## Data
Year | Make | Model | Engine | Procedure Name | Procedure
2018 | Chrysler Truck | Pacifica | V6-3.6L | Crankshaft ¦Service and Repair, Procedures: Checking Crankshaft End Play | STANDARD PROCEDURE - END PLAY Special Tools Typical V6 engine configuration shown, for reference only. 1. Mount Dial Indicator Set C-3339A to a stationary point at the front of the engine. Locate the probe perpendicular against the nose of the crankshaft. 2. Move the crankshaft all the way to the rear of its travel. 3. Zero the dial indicator. 4. Move the crankshaft forward to the limit of travel and read the dial indicator. Compare the measured end play to the specification See: Engine > Specifications (Refer to 09 - Engine - Specifications). NOTE: - Crankshaft thrust washers are not selectable and are only available in a single thickness.
2018 | Chrysler Truck | Pacifica | V6-3.6L | Fuel Tank ¦Service and Repair, Procedures: Draining Fuel Tank | DRAINING FUEL TANK Special Tools Conventional Procedure WARNING: - The fuel system is under constant high pressure even with engine off. Until the fuel pressure has been properly released from the system, do not attempt to open the fuel system. Do not smoke or use open flames/sparks when servicing the fuel system. Wear protective clothing and eye protection. Make sure the area in which the vehicle is being serviced is in a well ventilated area and free of flames/sparks. Failure to comply may result in serious or fatal injury. WARNING: - No sparks, open flames or smoking. Risk of poisoning from inhaling and swallowing fuel. Pour fuel only into appropriately marked OSHA approved containers. Wear protective clothing. Risk of injury to eyes and skin from contact with fuel. - Due to a one-way check valve installed into the fuel fill fitting at the tank, the tank cannot be drained at the fuel fill cap. 1. Perform the fuel system pressure release procedure (Refer to 14 - Fuel System/Fuel Delivery - Standard Procedure). CAUTION: - When removing the fuel supply line from the fuel inlet tube at the fuel rail, care must be taken that the fuel inlet tube is not being over-flexed. Damage to the fuel rail inlet tube may occur. 2. Disconnect the fuel supply line (1) from the fuel rail See: Fuel Line Coupler > Procedures > Quick Connect Fitting (Refer to 14 - Fuel System/Fuel Delivery/FITTING, Quick Connect - Standard Procedure). 3. Install the appropriate fuel line adapter fitting from the Decay Tool, Fuel 8978A to the fuel supply line. Route the opposite end of this hose to tank that is approved for fuel storage by the Occupational Safety and Health Administration (OSHA). - NOTE: - Activation of the fuel pump module may time out and need to be restarted several times to completely drain the fuel tank. 4. Using a diagnostic scan tool, activate the fuel pump module until the fuel tank has been evacuated. Alternative Procedure NOTE: - If the electric fuel pump is not operating, the fuel tank must be drained through the fuel pump module opening of the fuel tank. 1. Remove the fuel pump module See: Fuel Gauge Sender > Removal and Replacement > Fuel Pump Module - Removal and Installation (Refer to 14 - Fuel System/Fuel Delivery/MODULE, Fuel Pump/Removal and Installation). 2. Position a 3/8" hose into the fuel pump module opening of the fuel tank. 3. Route the opposite end of this hose to tank that is approved for fuel storage by the Occupational Safety and Health Administration (OSHA). 4. Using the gas caddy, evacuate the fuel tank.
2018 | Chrysler Truck | Pacifica | V6-3.6L | Automatic Transmission/Transaxle ¦Service and Repair, Procedures: 948TE/9HP48 - Automatic Transmission, Check Oil Level | FLUID LEVEL CHECK Special Tools NOTE:It is not necessary to check the fluid level in the 948TE automatic transmission unless there are shifting issues and/or has evidence of a transmission fluid leak. NOTE:Special Tool Dipstick 10323A The 10323A - Dipstick and a scan tool are required to accurately measure the fluid level in the 948TE automatic transmission. - Checking the fluid level in the 948TE automatic transmission is done by inserting the dipstick tool 10323A in the fluid level check port, located on top of the transmission housing above the differential. Tool 10323A dipstick is marked in 5 mm increments. The engine must be running at idle with the transmission in park and the vehicle in a level position. 1. Connect a scan tool to the Diagnostic Connector under the instrument panel on the driver's side of the vehicle. 2. With the scan tool, view the Data Display and read the Transmission Fluid Temperature. 3. Start the engine and allow it to run at idle with the transmission in Park. 4. Verify that the fluid temperature is above 50 °C. - NOTE: - Vehicle must be level for accurate transmission fluid level readings. 5. Raise and support the vehicle See: Vehicle Lifting > Procedures > Hoisting (Refer to 04 - Vehicle Quick Reference/Hoisting/Standard Procedure). 6. Remove the tire and wheel assembly. See: Wheels and Tires > Removal and Replacement (Refer to 22 - Tires and Wheels/Removal and Installation). 7. Turn the steering wheel to the full left position. 8. Remove the plug (1) from the fluid level check port. 9. Insert tool Dipstick 10323A (1) into the fluid level check port and allow the handle of the tool to rest on the flat surface of the transmission housing (2) around the check port. 10. Remove the 10323A - Dipstick (1) from the check port (2), keeping the handle above the tip so the level reading remains accurate. 11. Note the increment on the shaft of the 10323A - Dipstick where the fluid left a witness mark. CAUTION: - Failure to properly fill this transmission with the specified amount of transmission fluid will result in transmission damage. 12. Based on the temperature of the fluid and the measurement on the tool, refer to the graph or the table to determine the proper level. 13. Install the plug into the fluid level check port and tighten to the proper See: Automatic Transmission/Transaxle > Specifications (Torque Specifications). 14. Install the left front tire and wheel assembly See: Wheels and Tires > Removal and Replacement (Refer to 22 - Tires and Wheels/Removal and Installation). Fluid Level Table
2018 | Chrysler Truck | Pacifica | V6-3.6L | Fluid - A/T ¦Service and Repair, Procedures: 948TE/9HP48 - Automatic Transmission, Check Oil Level | FLUID LEVEL CHECK Special Tools NOTE:It is not necessary to check the fluid level in the 948TE automatic transmission unless there are shifting issues and/or has evidence of a transmission fluid leak. NOTE:Special Tool Dipstick 10323A The 10323A - Dipstick and a scan tool are required to accurately measure the fluid level in the 948TE automatic transmission. - Checking the fluid level in the 948TE automatic transmission is done by inserting the dipstick tool 10323A in the fluid level check port, located on top of the transmission housing above the differential. Tool 10323A dipstick is marked in 5 mm increments. The engine must be running at idle with the transmission in park and the vehicle in a level position. 1. Connect a scan tool to the Diagnostic Connector under the instrument panel on the driver's side of the vehicle. 2. With the scan tool, view the Data Display and read the Transmission Fluid Temperature. 3. Start the engine and allow it to run at idle with the transmission in Park. 4. Verify that the fluid temperature is above 50 °C. - NOTE: - Vehicle must be level for accurate transmission fluid level readings. 5. Raise and support the vehicle See: Vehicle Lifting > Procedures > Hoisting (Refer to 04 - Vehicle Quick Reference/Hoisting/Standard Procedure). 6. Remove the tire and wheel assembly. See: Wheels and Tires > Removal and Replacement (Refer to 22 - Tires and Wheels/Removal and Installation). 7. Turn the steering wheel to the full left position. 8. Remove the plug (1) from the fluid level check port. 9. Insert tool Dipstick 10323A (1) into the fluid level check port and allow the handle of the tool to rest on the flat surface of the transmission housing (2) around the check port. 10. Remove the 10323A - Dipstick (1) from the check port (2), keeping the handle above the tip so the level reading remains accurate. 11. Note the increment on the shaft of the 10323A - Dipstick where the fluid left a witness mark. CAUTION: - Failure to properly fill this transmission with the specified amount of transmission fluid will result in transmission damage. 12. Based on the temperature of the fluid and the measurement on the tool, refer to the graph or the table to determine the proper level. 13. Install the plug into the fluid level check port and tighten to the proper See: Automatic Transmission/Transaxle > Specifications (Torque Specifications). 14. Install the left front tire and wheel assembly See: Wheels and Tires > Removal and Replacement (Refer to 22 - Tires and Wheels/Removal and Installation). Fluid Level Table
2018 | Chrysler Truck | Pacifica | V6-3.6L | Wiper and Washer Systems ¦Service and Repair, Procedures: Wipers and Washers - Cleaning (Rear Washer System) | REAR WASHER SYSTEM CAUTION: - Never introduce petroleum-based cleaners, solvents or contaminants into the washer system. These products can rapidly deteriorate the rubber seals and hoses of the washer system, as well as the rubber squeegee of the wiper blade. CAUTION: - Never use compressed air to flush the washer system plumbing. Compressed air pressures are too great for the washer system plumbing components and will result in further system damage. Never use sharp instruments to clear a plugged washer nozzle or damage to the nozzle orifice and improper nozzle spray patterns will result. - If the washer system is contaminated with foreign material, drain the washer reservoir by removing the washer pump/motor from the reservoir. Clean foreign material from the inside of the washer pump/motor inlet filter screen and the washer reservoir using clean washer fluid, a mild detergent or a non-abrasive cleaner. Flush foreign material from the washer system plumbing by first disconnecting the washer hose from the rear spoiler integral hose which contains the check valve at the quick connect joint and then running the washer pump/motor to run clean washer fluid or water through the system. A plugged or restricted rear washer nozzle can be back-flushed to attempt to clear the obstruction. If the rear washer nozzle obstruction cannot be cleared, replace the rear washer nozzle.
2017 | Chrysler Truck | Pacifica | V6-3.6L | Crankshaft ¦Service and Repair, Procedures: Checking Crankshaft End Play | STANDARD PROCEDURE - END PLAY Special Tools NOTE: - Typical V6 engine shown. 1. Mount Dial Indicator Set C-3339A to a stationary point at the front of the engine. Locate the probe perpendicular against the nose of the crankshaft. 2. Move the crankshaft all the way to the rear of its travel. 3. Zero the dial indicator. 4. Move the crankshaft forward to the limit of travel and read the dial indicator. Compare the measured end play to the specification See: Engine > Specifications (Refer to 09 - Engine - Specifications). NOTE: - Crankshaft thrust washers are not selectable and are only available in a single thickness.
2017 | Chrysler Truck | Pacifica | V6-3.6L | Fuel Tank ¦Service and Repair, Procedures: Draining Fuel Tank | DRAINING FUEL TANK Special Tools Conventional Procedure WARNING: - The fuel system is under constant high pressure even with engine off. Until the fuel pressure has been properly released from the system, do not attempt to open the fuel system. Do not smoke or use open flames/sparks when servicing the fuel system. Wear protective clothing and eye protection. Make sure the area in which the vehicle is being serviced is in a well ventilated area and free of flames/sparks. Failure to comply may result in serious or fatal injury. WARNING: - No sparks, open flames or smoking. Risk of poisoning from inhaling and swallowing fuel. Pour fuel only into appropriately marked OSHA approved containers. Wear protective clothing. Risk of injury to eyes and skin from contact with fuel. - Due to a one-way check valve installed into the fuel fill fitting at the tank, the tank cannot be drained at the fuel fill cap. 1. Perform the fuel system pressure release procedure See: Fuel Pressure Release (Refer to 14 - Fuel System/Fuel Delivery - Standard Procedure). CAUTION: - When removing the fuel supply line from the fuel inlet tube at the fuel rail, care must be taken that the fuel inlet tube is not being over-flexed. Damage to the fuel rail inlet tube may occur. 2. Disconnect the fuel supply line (1) from the fuel rail See: Fuel Line Coupler > Procedures > Quick Connect Fitting (Refer to 14 - Fuel System/Fuel Delivery/FITTING, Quick Connect - Standard Procedure). 3. Install the appropriate fuel line adapter fitting from the Decay Tool, Fuel 8978A to the fuel supply line. Route the opposite end of this hose to tank that is approved for fuel storage by the Occupational Safety and Health Administration (OSHA). - NOTE: - Activation of the fuel pump module may time out and need to be restarted several times to completely drain the fuel tank. 4. Using a diagnostic scan tool, activate the fuel pump module until the fuel tank has been evacuated. Alternative Procedure NOTE: - If the electric fuel pump is not operating, the fuel tank must be drained through the fuel pump module opening of the fuel tank. 1. Remove the fuel pump module See: Fuel Gauge Sender > Removal and Replacement > Fuel Pump Module - Removal and Installation (Refer to 14 - Fuel System/Fuel Delivery/MODULE, Fuel Pump/Removal and Installation). 2. Position a 3/8" hose into the fuel pump module opening of the fuel tank. 3. Route the opposite end of this hose to tank that is approved for fuel storage by the Occupational Safety and Health Administration (OSHA). 4. Using the gas caddy, evacuate the fuel tank.
2017 | Chrysler Truck | Pacifica | V6-3.6L | Automatic Transmission/Transaxle ¦Service and Repair, Procedures: 948TE/9HP48 - Automatic Transmission, Check Oil Level | FLUID LEVEL CHECK Special Tools NOTE:It is not necessary to check the fluid level in the 948TE automatic transmission unless there are shifting issues and/or has evidence of a transmission fluid leak. NOTE:Special Tool Dipstick 10323A The 10323A - Dipstick and a scan tool are required to accurately measure the fluid level in the 948TE automatic transmission. - Checking the fluid level in the 948TE automatic transmission is done by inserting the dipstick tool 10323A in the fluid level check port, located on top of the transmission housing above the differential. Tool 10323A dipstick is marked in 5 mm increments. The engine must be running at idle with the transmission in park and the vehicle in a level position. 1. Connect a scan tool to the Diagnostic Connector under the instrument panel on the driver's side of the vehicle. 2. With the scan tool, view the Data Display and read the Transmission Fluid Temperature. 3. Start the engine and allow it to run at idle with the transmission in Park. 4. Verify that the fluid temperature is above 50 °C. - NOTE: - Vehicle must be level for accurate transmission fluid level readings. 5. Raise and support the vehicle See: Vehicle Lifting > Procedures > Hoisting (Refer to 04 - Vehicle Quick Reference/Hoisting/Standard Procedure). 6. Remove the tire and wheel assembly. See: Wheels and Tires > Removal and Replacement (Refer to 22 - Tires and Wheels/Removal and Installation). 7. Turn the steering wheel to the full left position. 8. Remove the plug (1) from the fluid level check port. 9. Insert tool Dipstick 10323A (1) into the fluid level check port and allow the handle of the tool to rest on the flat surface of the transmission housing (2) around the check port. 10. Remove the 10323A - Dipstick (1) from the check port (2), keeping the handle above the tip so the level reading remains accurate. 11. Note the increment on the shaft of the 10323A - Dipstick where the fluid left a witness mark. CAUTION: - Failure to properly fill this transmission with the specified amount of transmission fluid will result in transmission damage. 12. Based on the temperature of the fluid and the measurement on the tool, refer to the graph or the table to determine the proper level. 13. Install the plug into the fluid level check port and tighten to the proper See: Automatic Transmission/Transaxle > Specifications (Torque Specifications). 14. Install the left front tire and wheel assembly See: Wheels and Tires > Removal and Replacement (Refer to 22 - Tires and Wheels/Removal and Installation). Fluid Level Table
2017 | Chrysler Truck | Pacifica | V6-3.6L | Fluid - A/T ¦Service and Repair, Procedures: 948TE/9HP48 - Automatic Transmission, Check Oil Level | FLUID LEVEL CHECK Special Tools NOTE:It is not necessary to check the fluid level in the 948TE automatic transmission unless there are shifting issues and/or has evidence of a transmission fluid leak. NOTE:Special Tool Dipstick 10323A The 10323A - Dipstick and a scan tool are required to accurately measure the fluid level in the 948TE automatic transmission. - Checking the fluid level in the 948TE automatic transmission is done by inserting the dipstick tool 10323A in the fluid level check port, located on top of the transmission housing above the differential. Tool 10323A dipstick is marked in 5 mm increments. The engine must be running at idle with the transmission in park and the vehicle in a level position. 1. Connect a scan tool to the Diagnostic Connector under the instrument panel on the driver's side of the vehicle. 2. With the scan tool, view the Data Display and read the Transmission Fluid Temperature. 3. Start the engine and allow it to run at idle with the transmission in Park. 4. Verify that the fluid temperature is above 50 °C. - NOTE: - Vehicle must be level for accurate transmission fluid level readings. 5. Raise and support the vehicle See: Vehicle Lifting > Procedures > Hoisting (Refer to 04 - Vehicle Quick Reference/Hoisting/Standard Procedure). 6. Remove the tire and wheel assembly. See: Wheels and Tires > Removal and Replacement (Refer to 22 - Tires and Wheels/Removal and Installation). 7. Turn the steering wheel to the full left position. 8. Remove the plug (1) from the fluid level check port. 9. Insert tool Dipstick 10323A (1) into the fluid level check port and allow the handle of the tool to rest on the flat surface of the transmission housing (2) around the check port. 10. Remove the 10323A - Dipstick (1) from the check port (2), keeping the handle above the tip so the level reading remains accurate. 11. Note the increment on the shaft of the 10323A - Dipstick where the fluid left a witness mark. CAUTION: - Failure to properly fill this transmission with the specified amount of transmission fluid will result in transmission damage. 12. Based on the temperature of the fluid and the measurement on the tool, refer to the graph or the table to determine the proper level. 13. Install the plug into the fluid level check port and tighten to the proper See: Automatic Transmission/Transaxle > Specifications (Torque Specifications). 14. Install the left front tire and wheel assembly See: Wheels and Tires > Removal and Replacement (Refer to 22 - Tires and Wheels/Removal and Installation). Fluid Level Table
2017 | Chrysler Truck | Pacifica | V6-3.6L | Wiper and Washer Systems ¦Service and Repair, Procedures: Wipers and Washers - Cleaning (Rear Washer System) | REAR WASHER SYSTEM CAUTION: - Never introduce petroleum-based cleaners, solvents or contaminants into the washer system. These products can rapidly deteriorate the rubber seals and hoses of the washer system, as well as the rubber squeegee of the wiper blade. CAUTION: - Never use compressed air to flush the washer system plumbing. Compressed air pressures are too great for the washer system plumbing components and will result in further system damage. Never use sharp instruments to clear a plugged washer nozzle or damage to the nozzle orifice and improper nozzle spray patterns will result. - If the washer system is contaminated with foreign material, drain the washer reservoir by removing the washer pump/motor from the reservoir. Clean foreign material from the inside of the washer pump/motor inlet filter screen and the washer reservoir using clean washer fluid, a mild detergent or a non-abrasive cleaner. Flush foreign material from the washer system plumbing by first disconnecting the washer hose from the rear spoiler integral hose which contains the check valve at the quick connect joint and then running the washer pump/motor to run clean washer fluid or water through the system. A plugged or restricted rear washer nozzle can be back-flushed to attempt to clear the obstruction. If the rear washer nozzle obstruction cannot be cleared, replace the rear washer nozzle.
2017 | Chrysler Truck | Pacifica | V6-3.6L Plugin Hybrid | Fuel Tank ¦Service and Repair, Procedures: Draining Fuel Tank | DRAINING FUEL TANK Special Tools Conventional Procedure WARNING: - The fuel system is under constant high pressure even with engine off. Until the fuel pressure has been properly released from the system, do not attempt to open the fuel system. Do not smoke or use open flames/sparks when servicing the fuel system. Wear protective clothing and eye protection. Make sure the area in which the vehicle is being serviced is in a well ventilated area and free of flames/sparks. Failure to comply may result in serious or fatal injury. WARNING: - No sparks, open flames or smoking. Risk of poisoning from inhaling and swallowing fuel. Pour fuel only into appropriately marked OSHA approved containers. Wear protective clothing. Risk of injury to eyes and skin from contact with fuel. - Due to a one-way check valve installed into the fuel fill fitting at the tank, the tank cannot be drained at the fuel fill cap. 1. Perform the fuel system pressure release procedure See: Fuel Pressure Release (Refer to 14 - Fuel System/Fuel Delivery - Standard Procedure). CAUTION: - When removing the fuel supply line from the fuel inlet tube at the fuel rail, care must be taken that the fuel inlet tube is not being over-flexed. Damage to the fuel rail inlet tube may occur. 2. Disconnect the fuel supply line (1) from the fuel rail See: Fuel Line Coupler > Procedures > Quick Connect Fitting (Refer to 14 - Fuel System/Fuel Delivery/FITTING, Quick Connect - Standard Procedure). 3. Install the appropriate fuel line adapter fitting from the Decay Tool, Fuel 8978A to the fuel supply line. Route the opposite end of this hose to tank that is approved for fuel storage by the Occupational Safety and Health Administration (OSHA). - NOTE: - Activation of the fuel pump module may time out and need to be restarted several times to completely drain the fuel tank. 4. Using a diagnostic scan tool, activate the fuel pump module until the fuel tank has been evacuated. Alternative Procedure NOTE: - If the electric fuel pump is not operating, the fuel tank must be drained through the fuel pump module opening of the fuel tank. 1. Remove the fuel pump module See: Fuel Gauge Sender > Removal and Replacement > Fuel Pump Module - Removal and Installation (Refer to 14 - Fuel System/Fuel Delivery/MODULE, Fuel Pump/Removal and Installation). 2. Position a 3/8" hose into the fuel pump module opening of the fuel tank. 3. Route the opposite end of this hose to tank that is approved for fuel storage by the Occupational Safety and Health Administration (OSHA). 4. Using the gas caddy, evacuate the fuel tank.
2017 | Chrysler Truck | Pacifica | V6-3.6L Plugin Hybrid | Automatic Transmission/Transaxle ¦Service and Repair, Procedures: 948TE/9HP48 - Automatic Transmission, Check Oil Level | FLUID LEVEL CHECK Special Tools NOTE:It is not necessary to check the fluid level in the 948TE automatic transmission unless there are shifting issues and/or has evidence of a transmission fluid leak. NOTE:Special Tool Dipstick 10323A The 10323A - Dipstick and a scan tool are required to accurately measure the fluid level in the 948TE automatic transmission. - Checking the fluid level in the 948TE automatic transmission is done by inserting the dipstick tool 10323A in the fluid level check port, located on top of the transmission housing above the differential. Tool 10323A dipstick is marked in 5 mm increments. The engine must be running at idle with the transmission in park and the vehicle in a level position. 1. Connect a scan tool to the Diagnostic Connector under the instrument panel on the driver's side of the vehicle. 2. With the scan tool, view the Data Display and read the Transmission Fluid Temperature. 3. Start the engine and allow it to run at idle with the transmission in Park. 4. Verify that the fluid temperature is above 50 °C. - NOTE: - Vehicle must be level for accurate transmission fluid level readings. 5. Raise and support the vehicle See: Vehicle Lifting > Procedures > Hoisting (Refer to 04 - Vehicle Quick Reference/Hoisting/Standard Procedure). 6. Remove the tire and wheel assembly. See: Wheels and Tires > Removal and Replacement (Refer to 22 - Tires and Wheels/Removal and Installation). 7. Turn the steering wheel to the full left position. 8. Remove the plug (1) from the fluid level check port. 9. Insert tool Dipstick 10323A (1) into the fluid level check port and allow the handle of the tool to rest on the flat surface of the transmission housing (2) around the check port. 10. Remove the 10323A - Dipstick (1) from the check port (2), keeping the handle above the tip so the level reading remains accurate. 11. Note the increment on the shaft of the 10323A - Dipstick where the fluid left a witness mark. CAUTION: - Failure to properly fill this transmission with the specified amount of transmission fluid will result in transmission damage. 12. Based on the temperature of the fluid and the measurement on the tool, refer to the graph or the table to determine the proper level. 13. Install the plug into the fluid level check port and tighten to the proper See: Automatic Transmission/Transaxle > Specifications (Torque Specifications). 14. Install the left front tire and wheel assembly See: Wheels and Tires > Removal and Replacement (Refer to 22 - Tires and Wheels/Removal and Installation). Fluid Level Table
2017 | Chrysler Truck | Pacifica | V6-3.6L Plugin Hybrid | Fluid - A/T ¦Service and Repair, Procedures: 948TE/9HP48 - Automatic Transmission, Check Oil Level | FLUID LEVEL CHECK Special Tools NOTE:It is not necessary to check the fluid level in the 948TE automatic transmission unless there are shifting issues and/or has evidence of a transmission fluid leak. NOTE:Special Tool Dipstick 10323A The 10323A - Dipstick and a scan tool are required to accurately measure the fluid level in the 948TE automatic transmission. - Checking the fluid level in the 948TE automatic transmission is done by inserting the dipstick tool 10323A in the fluid level check port, located on top of the transmission housing above the differential. Tool 10323A dipstick is marked in 5 mm increments. The engine must be running at idle with the transmission in park and the vehicle in a level position. 1. Connect a scan tool to the Diagnostic Connector under the instrument panel on the driver's side of the vehicle. 2. With the scan tool, view the Data Display and read the Transmission Fluid Temperature. 3. Start the engine and allow it to run at idle with the transmission in Park. 4. Verify that the fluid temperature is above 50 °C. - NOTE: - Vehicle must be level for accurate transmission fluid level readings. 5. Raise and support the vehicle See: Vehicle Lifting > Procedures > Hoisting (Refer to 04 - Vehicle Quick Reference/Hoisting/Standard Procedure). 6. Remove the tire and wheel assembly. See: Wheels and Tires > Removal and Replacement (Refer to 22 - Tires and Wheels/Removal and Installation). 7. Turn the steering wheel to the full left position. 8. Remove the plug (1) from the fluid level check port. 9. Insert tool Dipstick 10323A (1) into the fluid level check port and allow the handle of the tool to rest on the flat surface of the transmission housing (2) around the check port. 10. Remove the 10323A - Dipstick (1) from the check port (2), keeping the handle above the tip so the level reading remains accurate. 11. Note the increment on the shaft of the 10323A - Dipstick where the fluid left a witness mark. CAUTION: - Failure to properly fill this transmission with the specified amount of transmission fluid will result in transmission damage. 12. Based on the temperature of the fluid and the measurement on the tool, refer to the graph or the table to determine the proper level. 13. Install the plug into the fluid level check port and tighten to the proper See: Automatic Transmission/Transaxle > Specifications (Torque Specifications). 14. Install the left front tire and wheel assembly See: Wheels and Tires > Removal and Replacement (Refer to 22 - Tires and Wheels/Removal and Installation). Fluid Level Table
2017 | Chrysler Truck | Pacifica | V6-3.6L Plugin Hybrid | Wiper and Washer Systems ¦Service and Repair, Procedures: Wipers and Washers - Cleaning (Rear Washer System) | REAR WASHER SYSTEM CAUTION: - Never introduce petroleum-based cleaners, solvents or contaminants into the washer system. These products can rapidly deteriorate the rubber seals and hoses of the washer system, as well as the rubber squeegee of the wiper blade. CAUTION: - Never use compressed air to flush the washer system plumbing. Compressed air pressures are too great for the washer system plumbing components and will result in further system damage. Never use sharp instruments to clear a plugged washer nozzle or damage to the nozzle orifice and improper nozzle spray patterns will result. - If the washer system is contaminated with foreign material, drain the washer reservoir by removing the washer pump/motor from the reservoir. Clean foreign material from the inside of the washer pump/motor inlet filter screen and the washer reservoir using clean washer fluid, a mild detergent or a non-abrasive cleaner. Flush foreign material from the washer system plumbing by first disconnecting the washer hose from the rear spoiler integral hose which contains the check valve at the quick connect joint and then running the washer pump/motor to run clean washer fluid or water through the system. A plugged or restricted rear washer nozzle can be back-flushed to attempt to clear the obstruction. If the rear washer nozzle obstruction cannot be cleared, replace the rear washer nozzle.
2016 | Chrysler Truck | Town &amp; Country | V6-3.6L | Crankshaft ¦Service and Repair, Procedures: Checking Crankshaft End Play | STANDARD PROCEDURE - END PLAY Special Tools NOTE: - Typical V6 engine shown. 1. Mount Dial Indicator Set C-3339A to a stationary point at the front of the engine. Locate the probe perpendicular against the nose of the crankshaft. 2. Move the crankshaft all the way to the rear of its travel. 3. Zero the dial indicator. 4. Move the crankshaft forward to the limit of travel and read the dial indicator. Compare the measured end play to the specification See: Engine > Specifications (Refer to 09 - Engine - Specifications). NOTE: - Crankshaft thrust washers are not selectable and are only available in a single thickness.
2016 | Chrysler Truck | Town &amp; Country | V6-3.6L | Fuel Tank ¦Service and Repair, Procedures: Draining Fuel Tank | DRAINING FUEL TANK Special Tools Conventional Procedure WARNING: - The fuel system is under constant high pressure even with engine off. Until the fuel pressure has been properly released from the system, do not attempt to open the fuel system. Do not smoke or use open flames/sparks when servicing the fuel system. Wear protective clothing and eye protection. Make sure the area in which the vehicle is being serviced is in a well ventilated area and free of flames/sparks. Failure to comply may result in serious or fatal injury. WARNING: - No sparks, open flames or smoking. Risk of poisoning from inhaling and swallowing fuel. Pour fuel only into appropriately marked OSHA approved containers. Wear protective clothing. Risk of injury to eyes and skin from contact with fuel. - Due to a one-way check valve installed into the fuel fill fitting at the tank, the tank cannot be drained at the fuel fill cap. 1. Perform the fuel system pressure release procedure See: Fuel Pressure Release (Refer to 14 - Fuel System/Fuel Delivery - Standard Procedure) CAUTION: - When removing the fuel supply line from the fuel inlet tube at the fuel rail, care must be taken that the fuel inlet tube is not being over-flexed. Damage to the fuel rail inlet tube may occur. 2. Disconnect the fuel supply line (2) from the fuel rail See: Fuel Line Coupler > Procedures > Quick Connect Fitting (Refer to 14 - Fuel System/Fuel Delivery/FITTING, Quick Connect - Standard Procedure) 3. Install the appropriate fuel line adapter fitting from the Decay Tool, Fuel 8978A to the fuel supply line. Route the opposite end of this hose to an OSHA approved fuel storage tank such as the JohnDow Gas Caddy 320-FC-P30-A or equivalent. NOTE: - Activation of the fuel pump module may time out and need to be restarted several times to completely drain the fuel tank. 4. Using a diagnostic scan tool, activate the fuel pump module until the fuel tank has been evacuated. Alternative Procedure NOTE: - If the electric fuel pump is not operating, the fuel tank must be removed and drained through the fuel pump module opening of the fuel tank. 1. Disconnect and isolate the negative battery cable. 2. Raise and support the vehicle See: Vehicle Lifting > Procedures > Hoisting (Refer to 04 - Vehicle Quick Reference/Hoisting - Standard Procedure). 3. Remove the fuel tank See: Fuel Tank > Removal and Replacement > Fuel Tank - Removal (Refer to 14 - Fuel System/Fuel Delivery/TANK, Fuel - Removal). 4. Remove the fuel pump module See: Fuel Gauge Sender > Removal and Replacement > Fuel Pump Module - Removal (Refer to 14 - Fuel System/Fuel Delivery/MODULE, Fuel Pump - Removal). 5. Position a 3/8" hose into the fuel pump module opening of the fuel tank. 6. Attach the opposite end of this hose to an OSHA approved fuel storage tank such as the JohnDow Gas Caddy 320-FC-P30-A or equivalent. 7. Using the gas caddy, evacuate the fuel tank.
2016 | Chrysler Truck | Town &amp; Country | V6-3.6L | Brake Fluid ¦Service and Repair, Procedures: Brake Fluid Level Checking | STANDARD PROCEDURE - BRAKE FLUID LEVEL - Always clean the master cylinder reservoir (4) and cap before checking fluid level. If not cleaned, dirt could enter the fluid. - The fluid fill level is indicated on the side of the master cylinder reservoir (4). - The correct fluid level is to the MAX indicator on the side of the reservoir. If necessary, add fluid to the proper level.
2016 | Chrysler Truck | Town &amp; Country | V6-3.6L | Steering ¦Service and Repair, Procedures: Power Steering Fluid Level Checking | STANDARD PROCEDURE - POWER STEERING FLUID LEVEL CHECKING WARNING: - Fluid level should be checked with the engine OFF to prevent personal injury from moving parts and to assure an accurate fluid level reading. CAUTION: - Mopar(R) Power Steering Fluid + 4 or Mopar(R) ATF+4 Automatic Transmission Fluid is to be used in the power steering system. Both Fluids have the same material standard specifications (MS-9602). No other power steering or automatic transmission fluid is to be used in the system. Damage may result to the power steering pump and system if another fluid is used. Do not overfill the system. NOTE: - Although not required at specific intervals, the fluid level may be checked periodically. Check the fluid level anytime there is a system noise or fluid leak suspected. - The power steering fluid level can be viewed through the side of the power steering fluid reservoir. Compare the fluid level to the markings on the side of the reservoir. When the fluid is at normal ambient temperature, approximately 21°C to 27°C (70°F to 80°F), the fluid level should read between the MAX. and MIN. markings. When the fluid is hot, fluid level is allowed to read up to the MAX. line.
2016 | Chrysler Truck | Town &amp; Country | V6-3.6L | Power Steering Fluid ¦Service and Repair, Procedures: Power Steering Fluid Level Checking | STANDARD PROCEDURE - POWER STEERING FLUID LEVEL CHECKING WARNING: - Fluid level should be checked with the engine OFF to prevent personal injury from moving parts and to assure an accurate fluid level reading. CAUTION: - Mopar(R) Power Steering Fluid + 4 or Mopar(R) ATF+4 Automatic Transmission Fluid is to be used in the power steering system. Both Fluids have the same material standard specifications (MS-9602). No other power steering or automatic transmission fluid is to be used in the system. Damage may result to the power steering pump and system if another fluid is used. Do not overfill the system. NOTE: - Although not required at specific intervals, the fluid level may be checked periodically. Check the fluid level anytime there is a system noise or fluid leak suspected. - The power steering fluid level can be viewed through the side of the power steering fluid reservoir. Compare the fluid level to the markings on the side of the reservoir. When the fluid is at normal ambient temperature, approximately 21°C to 27°C (70°F to 80°F), the fluid level should read between the MAX. and MIN. markings. When the fluid is hot, fluid level is allowed to read up to the MAX. line.
2016 | Chrysler Truck | Town &amp; Country | V6-3.6L | Automatic Transmission/Transaxle ¦Service and Repair, Procedures: 62TE - Automatic Transaxle - Fluid Level and Condition Check | FLUID LEVEL AND CONDITION CHECK Special Tools FLUID LEVEL CHECK USING THE SCAN TOOL 1. Verify that the vehicle is parked on a level surface. 2. Remove the dipstick tube cap. WARNING: - There is a risk of accident from vehicle moving when the engine is running. Secure vehicle to prevent it from moving. There is a risk of injury from contusions and burns if you insert your hands into the engine when it is running. Do not touch hot or rotating parts. Wear properly fitted work clothes. 3. Actuate the service brake. Start engine and let it run at idle speed in selector lever position "P". 4. Shift through the transmission modes several times with the vehicle stationary and the engine idling. NOTE: - When inserting dipstick special tool 9336A , excess insertion force may cause the dipstick to slip past the stop on the bracket in the transmission oil pan. An approximate distance that the dipstick sould be inserted into the fill tube is 424 mm (16.69 in.). 5. Warm up the transmission, wait at least 2 minutes and check the oil level with the engine running. Push the Oil Dipstick 9336A into transmission fill tube until the dipstick tip contacts the oil pan and pull out again, read off oil level, repeat if necessary. NOTE: - The dipstick will protrude from the fill tube when installed. 6. Check transmission oil temperature using the appropriate scan tool. 7. The transmission Oil Dipstick 9336A has indicator marks every 10 mm. Determine the height of the oil level on the dipstick and using the height, the Transmission Fluid Temperature (TFT) as viewed with the scan too, and the Transmission Fluid Graph, determine if the transmission oil level is correct. 8. Add or remove oil as necessary and recheck the oil level. 9. Once the oil level is correct, install the dipstick tube cap. FLUID CONDITION - Along with fluid level, it is important to check the condition of the fluid. When the fluid smells burned, and is contaminated with metal or friction material particles, a complete transaxle recondition is probably required. Be sure to examine the fluid on the dipstick closely. If there is any doubt about its condition, drain out a sample for a double check. - MOPAR(R) ATF+4 (Automatic Transmission Fluid) when new is red in color. The ATF is dyed red so it can be identified from other fluids used in the vehicle such as engine oil or antifreeze. The red color is not permanent and is not an indicator of fluid condition. As the vehicle is driven, the ATF will begin to look darker in color and may eventually become brown.This is normal. ATF+4 also has a unique odor that may change with age. Consequently,odor and color cannot be used to indicate the fluid condition or the need for a fluid change. - After the fluid has been checked, seat the dipstick fully to seal out water and dirt.
2016 | Chrysler Truck | Town &amp; Country | V6-3.6L | Wiper and Washer Systems ¦Service and Repair, Procedures: Wipers and Washers - Cleaning (Rear Washer System) | REAR WASHER SYSTEM CAUTION: - Never introduce petroleum-based cleaners, solvents or contaminants into the washer system. These products can rapidly deteriorate the rubber seals and hoses of the washer system, as well as the rubber squeegee of the wiper blade. CAUTION: - Never use compressed air to flush the washer system plumbing. Compressed air pressures are too great for the washer system plumbing components and will result in further system damage. Never use sharp instruments to clear a plugged washer nozzle or damage to the nozzle orifice and improper nozzle spray patterns will result. - If the washer system is contaminated with foreign material, drain the washer reservoir by removing the washer pump/motor from the reservoir. Clean foreign material from the inside of the washer pump/motor inlet filter screen and the washer reservoir using clean washer fluid, a mild detergent, or a non-abrasive cleaner. Flush foreign material from the washer system plumbing by first disconnecting the washer hose from the rear washer nozzle, then running the washer pump/motor to run clean washer fluid or water through the system. Plugged or restricted rear washer nozzles cannot be back-flushed due to the integral check valve mechanism. If the washer nozzle obstruction cannot be cleared, replace the rear washer nozzle.
2016 | Chrysler Truck | Town &amp; Country | V6-3.6L | Fluid - A/T ¦Service and Repair, Procedures: 62TE - Automatic Transaxle - Fluid Level and Condition Check | FLUID LEVEL AND CONDITION CHECK Special Tools FLUID LEVEL CHECK USING THE SCAN TOOL 1. Verify that the vehicle is parked on a level surface. 2. Remove the dipstick tube cap. WARNING: - There is a risk of accident from vehicle moving when the engine is running. Secure vehicle to prevent it from moving. There is a risk of injury from contusions and burns if you insert your hands into the engine when it is running. Do not touch hot or rotating parts. Wear properly fitted work clothes. 3. Actuate the service brake. Start engine and let it run at idle speed in selector lever position "P". 4. Shift through the transmission modes several times with the vehicle stationary and the engine idling. NOTE: - When inserting dipstick special tool 9336A , excess insertion force may cause the dipstick to slip past the stop on the bracket in the transmission oil pan. An approximate distance that the dipstick sould be inserted into the fill tube is 424 mm (16.69 in.). 5. Warm up the transmission, wait at least 2 minutes and check the oil level with the engine running. Push the Oil Dipstick 9336A into transmission fill tube until the dipstick tip contacts the oil pan and pull out again, read off oil level, repeat if necessary. NOTE: - The dipstick will protrude from the fill tube when installed. 6. Check transmission oil temperature using the appropriate scan tool. 7. The transmission Oil Dipstick 9336A has indicator marks every 10 mm. Determine the height of the oil level on the dipstick and using the height, the Transmission Fluid Temperature (TFT) as viewed with the scan too, and the Transmission Fluid Graph, determine if the transmission oil level is correct. 8. Add or remove oil as necessary and recheck the oil level. 9. Once the oil level is correct, install the dipstick tube cap. FLUID CONDITION - Along with fluid level, it is important to check the condition of the fluid. When the fluid smells burned, and is contaminated with metal or friction material particles, a complete transaxle recondition is probably required. Be sure to examine the fluid on the dipstick closely. If there is any doubt about its condition, drain out a sample for a double check. - MOPAR(R) ATF+4 (Automatic Transmission Fluid) when new is red in color. The ATF is dyed red so it can be identified from other fluids used in the vehicle such as engine oil or antifreeze. The red color is not permanent and is not an indicator of fluid condition. As the vehicle is driven, the ATF will begin to look darker in color and may eventually become brown.This is normal. ATF+4 also has a unique odor that may change with age. Consequently,odor and color cannot be used to indicate the fluid condition or the need for a fluid change. - After the fluid has been checked, seat the dipstick fully to seal out water and dirt.
2015 | Chrysler Truck | Town &amp; Country | V6-3.6L | Crankshaft ¦Service and Repair, Procedures: Checking Crankshaft End Play | STANDARD PROCEDURE - END PLAY Special Tools NOTE: - Typical V6 engine shown. 1. Mount Dial Indicator Set C-3339A to a stationary point at the front of the engine. Locate the probe perpendicular against the nose of the crankshaft. 2. Move the crankshaft all the way to the rear of its travel. 3. Zero the dial indicator. 4. Move the crankshaft forward to the limit of travel and read the dial indicator. Compare the measured end play to the specification See: Engine > Specifications (Refer to 09 - Engine - Specifications). NOTE: - Crankshaft thrust washers are not selectable and are only available in a single thickness.
2015 | Chrysler Truck | Town &amp; Country | V6-3.6L | Cylinder Head Assembly ¦Service and Repair, Procedures: Valve Service | VALVE SERVICE Special Tools - This procedure is done with the cylinder head removed. DISASSEMBLY 1. Remove the cylinder head See: Cylinder Head Assembly > Removal and Replacement (Refer to 09 - Engine/Cylinder Head - Removal). 2. Use Valve Spring Compressor Tool MD998772A and Valve Spring Adapter Tool MD998772A -15 and compress each valve spring. 3. Remove the valve locks, retainers, and springs. 4. Use a smooth stone or a jewelers file to remove any burs on the top of the valve stem, especially around the groove for the locks. 5. Remove the valves, and place them in a rack in the same order as removed. VALVE CLEANING 1. Clean all carbon deposits from the combustion chambers, valve ports, valve stems, valve stem guides and head. 2. Clean all residue and gasket material from the engine cylinder head machined gasket surface. INSPECTION 1. Inspect for cracks in the combustion chambers and valve ports. 2. Inspect for cracks on the exhaust seat. 3. Inspect for cracks in the gasket surface at each coolant passage. 4. Inspect valves for burned, cracked or warped heads. 5. Inspect for scuffed or bent valve stems. 6. Replace valves displaying any damage. 7. Check valve spring height. VALVE SEAT REFACING 1. Install a pilot of the correct size in the valve guide bore. Reface the valve seat to the specified angle with a good dressing stone. Remove only enough metal to provide a smooth finish. 2. Use tapered stones to obtain the specified seat width when required. VALVE GUIDES 1. Valve Guides height requirement. 2. Measurement A and B: 13.50 mm 14.00 mm (0.570 in 0.590 in). VALVE STEM-TO-GUIDE CLEARANCE MEASUREMENT 1. Measure and record internal diameter of valve guides. Valve guide internal diameter is 6.0 to 6.012 mm (0.2362 to 0.2366 in). 2. Measure valve stems and record diameters. Intake valve stem diameter 5.952 to 5.97 mm (0.2343 to 0.2350 in). Exhaust valve stem diameter 5.942 to 5.96 mm (0.2339 to 0.2346 in). 3. Subtract diameter of valve stem from internal diameter of its respective valve guide to obtain valve stem clearance in valve guide. Clearance of inlet valve stem in valve guide is 0.03 to 0.06 mm (.0011 to.0023 in). Clearance of exhaust valve stem in valve guide is 0.04 to 0.07 mm (.0015 to.0027 in). 4. If valve stem clearance in valve guide exceeds tolerances, new valve guides must be installed.
2015 | Chrysler Truck | Town &amp; Country | V6-3.6L | Fuel Tank ¦Service and Repair, Procedures: Draining Fuel Tank | DRAINING FUEL TANK Special Tools Conventional Procedure WARNING: - The fuel system is under constant high pressure even with engine off. Until the fuel pressure has been properly released from the system, do not attempt to open the fuel system. Do not smoke or use open flames/sparks when servicing the fuel system. Wear protective clothing and eye protection. Make sure the area in which the vehicle is being serviced is in a well ventilated area and free of flames/sparks. Failure to comply may result in serious or fatal injury. WARNING: - No sparks, open flames or smoking. Risk of poisoning from inhaling and swallowing fuel. Pour fuel only into appropriately marked OSHA approved containers. Wear protective clothing. Risk of injury to eyes and skin from contact with fuel. - Due to a one-way check valve installed into the fuel fill fitting at the tank, the tank cannot be drained at the fuel fill cap. 1. Perform the fuel system pressure release procedure See: Fuel Pressure Release > Procedures > Fuel System Pressure Release Procedure (Refer to 14 - Fuel System/Fuel Delivery - Standard Procedure) CAUTION: - When removing the fuel supply line from the fuel inlet tube at the fuel rail, care must be taken that the fuel inlet tube is not being over-flexed. Damage to the fuel rail inlet tube may occur. 2. Disconnect the fuel supply line (2) from the fuel rail See: Fuel Line Coupler > Procedures (Refer to 14 - Fuel System/Fuel Delivery/FITTING, Quick Connect - Standard Procedure) 3. Install the appropriate fuel line adapter fitting from the Decay Tool, Fuel 8978A to the fuel supply line. Route the opposite end of this hose to an OSHA approved fuel storage tank such as the JohnDow Gas Caddy 320-FC-P30-A or equivalent. NOTE: - Activation of the fuel pump module may time out and need to be restarted several times to completely drain the fuel tank. 4. Using a diagnostic scan tool, activate the fuel pump module until the fuel tank has been evacuated. Alternative Procedure NOTE: - If the electric fuel pump is not operating, the fuel tank must be removed and drained through the fuel pump module opening of the fuel tank. 1. Disconnect and isolate the negative battery cable. 2. Raise and support the vehicle See: Vehicle Lifting > Procedures > Hoisting (Refer to 04 - Vehicle Quick Reference/Hoisting - Standard Procedure). 3. Remove the fuel tank See: Fuel Tank > Removal and Replacement (Refer to 14 - Fuel System/Fuel Delivery/TANK, Fuel - Removal). 4. Remove the fuel pump module See: Fuel Pump > Removal and Replacement (Refer to 14 - Fuel System/Fuel Delivery/MODULE, Fuel Pump - Removal). 5. Position a 3/8" hose into the fuel pump module opening of the fuel tank. 6. Attach the opposite end of this hose to an OSHA approved fuel storage tank such as the JohnDow Gas Caddy 320-FC-P30-A or equivalent. 7. Using the gas caddy, evacuate the fuel tank.
2015 | Chrysler Truck | Town &amp; Country | V6-3.6L | Steering ¦Service and Repair, Procedures: Power Steering Fluid Level Checking | STANDARD PROCEDURE - POWER STEERING FLUID LEVEL CHECKING WARNING: - Fluid level should be checked with the engine OFF to prevent personal injury from moving parts and to assure an accurate fluid level reading. CAUTION: - Mopar(R) Power Steering Fluid + 4 or Mopar(R) ATF+4 Automatic Transmission Fluid is to be used in the power steering system. Both Fluids have the same material standard specifications (MS-9602). No other power steering or automatic transmission fluid is to be used in the system. Damage may result to the power steering pump and system if another fluid is used. Do not overfill the system. NOTE: - Although not required at specific intervals, the fluid level may be checked periodically. Check the fluid level anytime there is a system noise or fluid leak suspected. - The power steering fluid level can be viewed through the side of the power steering fluid reservoir. Compare the fluid level to the markings on the side of the reservoir. When the fluid is at normal ambient temperature, approximately 21°C to 27°C (70°F to 80°F), the fluid level should read between the MAX. and MIN. markings. When the fluid is hot, fluid level is allowed to read up to the MAX. line.
2015 | Chrysler Truck | Town &amp; Country | V6-3.6L | Power Steering Fluid ¦Service and Repair, Procedures: Power Steering Fluid Level Checking | STANDARD PROCEDURE - POWER STEERING FLUID LEVEL CHECKING WARNING: - Fluid level should be checked with the engine OFF to prevent personal injury from moving parts and to assure an accurate fluid level reading. CAUTION: - Mopar(R) Power Steering Fluid + 4 or Mopar(R) ATF+4 Automatic Transmission Fluid is to be used in the power steering system. Both Fluids have the same material standard specifications (MS-9602). No other power steering or automatic transmission fluid is to be used in the system. Damage may result to the power steering pump and system if another fluid is used. Do not overfill the system. NOTE: - Although not required at specific intervals, the fluid level may be checked periodically. Check the fluid level anytime there is a system noise or fluid leak suspected. - The power steering fluid level can be viewed through the side of the power steering fluid reservoir. Compare the fluid level to the markings on the side of the reservoir. When the fluid is at normal ambient temperature, approximately 21°C to 27°C (70°F to 80°F), the fluid level should read between the MAX. and MIN. markings. When the fluid is hot, fluid level is allowed to read up to the MAX. line.
2015 | Chrysler Truck | Town &amp; Country | V6-3.6L | Automatic Transmission/Transaxle ¦Service and Repair, Procedures: 62TE - Automatic Transaxle - Fluid Level and Condition Check | FLUID LEVEL AND CONDITION CHECK Special Tools FLUID LEVEL CHECK USING THE SCAN TOOL 1. Verify that the vehicle is parked on a level surface. 2. Remove the dipstick tube cap. WARNING: - There is a risk of accident from vehicle moving when the engine is running. Secure vehicle to prevent it from moving. There is a risk of injury from contusions and burns if you insert your hands into the engine when it is running. Do not touch hot or rotating parts. Wear properly fitted work clothes. 3. Actuate the service brake. Start engine and let it run at idle speed in selector lever position "P". 4. Shift through the transmission modes several times with the vehicle stationary and the engine idling. NOTE: - When inserting dipstick special tool 9336A , excess insertion force may cause the dipstick to slip past the stop on the bracket in the transmission oil pan. An approximate distance that the dipstick sould be inserted into the fill tube is 424 mm (16.69 in.). 5. Warm up the transmission, wait at least 2 minutes and check the oil level with the engine running. Push the Oil Dipstick 9336A into transmission fill tube until the dipstick tip contacts the oil pan and pull out again, read off oil level, repeat if necessary. NOTE: - The dipstick will protrude from the fill tube when installed. 6. Check transmission oil temperature using the appropriate scan tool. 7. The transmission Oil Dipstick 9336A has indicator marks every 10 mm. Determine the height of the oil level on the dipstick and using the height, the Transmission Fluid Temperature (TFT) as viewed with the scan too, and the Transmission Fluid Graph, determine if the transmission oil level is correct. 8. Add or remove oil as necessary and recheck the oil level. 9. Once the oil level is correct, install the dipstick tube cap. FLUID CONDITION - Along with fluid level, it is important to check the condition of the fluid. When the fluid smells burned, and is contaminated with metal or friction material particles, a complete transaxle recondition is probably required. Be sure to examine the fluid on the dipstick closely. If there is any doubt about its condition, drain out a sample for a double check. - MOPAR(R) ATF+4 (Automatic Transmission Fluid) when new is red in color. The ATF is dyed red so it can be identified from other fluids used in the vehicle such as engine oil or antifreeze. The red color is not permanent and is not an indicator of fluid condition. As the vehicle is driven, the ATF will begin to look darker in color and may eventually become brown.This is normal. ATF+4 also has a unique odor that may change with age. Consequently,odor and color cannot be used to indicate the fluid condition or the need for a fluid change. - After the fluid has been checked, seat the dipstick fully to seal out water and dirt.
2015 | Chrysler Truck | Town &amp; Country | V6-3.6L | Wiper and Washer Systems ¦Service and Repair, Procedures: Wipers and Washers - Cleaning (Rear Washer System) | REAR WASHER SYSTEM CAUTION: - Never introduce petroleum-based cleaners, solvents or contaminants into the washer system. These products can rapidly deteriorate the rubber seals and hoses of the washer system, as well as the rubber squeegee of the wiper blade. CAUTION: - Never use compressed air to flush the washer system plumbing. Compressed air pressures are too great for the washer system plumbing components and will result in further system damage. Never use sharp instruments to clear a plugged washer nozzle or damage to the nozzle orifice and improper nozzle spray patterns will result. - If the washer system is contaminated with foreign material, drain the washer reservoir by removing the washer pump/motor from the reservoir. Clean foreign material from the inside of the washer pump/motor inlet filter screen and the washer reservoir using clean washer fluid, a mild detergent, or a non-abrasive cleaner. Flush foreign material from the washer system plumbing by first disconnecting the washer hose from the rear washer nozzle, then running the washer pump/motor to run clean washer fluid or water through the system. Plugged or restricted rear washer nozzles cannot be back-flushed due to the integral check valve mechanism. If the washer nozzle obstruction cannot be cleared, replace the rear washer nozzle.
2015 | Chrysler Truck | Town &amp; Country | V6-3.6L | Fluid - A/T ¦Service and Repair, Procedures: 62TE - Automatic Transaxle - Fluid Level and Condition Check | FLUID LEVEL AND CONDITION CHECK Special Tools FLUID LEVEL CHECK USING THE SCAN TOOL 1. Verify that the vehicle is parked on a level surface. 2. Remove the dipstick tube cap. WARNING: - There is a risk of accident from vehicle moving when the engine is running. Secure vehicle to prevent it from moving. There is a risk of injury from contusions and burns if you insert your hands into the engine when it is running. Do not touch hot or rotating parts. Wear properly fitted work clothes. 3. Actuate the service brake. Start engine and let it run at idle speed in selector lever position "P". 4. Shift through the transmission modes several times with the vehicle stationary and the engine idling. NOTE: - When inserting dipstick special tool 9336A , excess insertion force may cause the dipstick to slip past the stop on the bracket in the transmission oil pan. An approximate distance that the dipstick sould be inserted into the fill tube is 424 mm (16.69 in.). 5. Warm up the transmission, wait at least 2 minutes and check the oil level with the engine running. Push the Oil Dipstick 9336A into transmission fill tube until the dipstick tip contacts the oil pan and pull out again, read off oil level, repeat if necessary. NOTE: - The dipstick will protrude from the fill tube when installed. 6. Check transmission oil temperature using the appropriate scan tool. 7. The transmission Oil Dipstick 9336A has indicator marks every 10 mm. Determine the height of the oil level on the dipstick and using the height, the Transmission Fluid Temperature (TFT) as viewed with the scan too, and the Transmission Fluid Graph, determine if the transmission oil level is correct. 8. Add or remove oil as necessary and recheck the oil level. 9. Once the oil level is correct, install the dipstick tube cap. FLUID CONDITION - Along with fluid level, it is important to check the condition of the fluid. When the fluid smells burned, and is contaminated with metal or friction material particles, a complete transaxle recondition is probably required. Be sure to examine the fluid on the dipstick closely. If there is any doubt about its condition, drain out a sample for a double check. - MOPAR(R) ATF+4 (Automatic Transmission Fluid) when new is red in color. The ATF is dyed red so it can be identified from other fluids used in the vehicle such as engine oil or antifreeze. The red color is not permanent and is not an indicator of fluid condition. As the vehicle is driven, the ATF will begin to look darker in color and may eventually become brown.This is normal. ATF+4 also has a unique odor that may change with age. Consequently,odor and color cannot be used to indicate the fluid condition or the need for a fluid change. - After the fluid has been checked, seat the dipstick fully to seal out water and dirt.
2014 | Chrysler Truck | Town &amp; Country | V6-3.6L | Crankshaft ¦Service and Repair, Procedures: Checking Crankshaft End Play | STANDARD PROCEDURE - END PLAY Special Tools: NOTE: - Typical V6 engine shown. 1. Mount Dial Indicator Set (C-3339A) to a stationary point at the front of the engine. Locate the probe perpendicular against the nose of the crankshaft. 2. Move the crankshaft all the way to the rear of its travel. 3. Zero the dial indicator. 4. Move the crankshaft forward to the limit of travel and read the dial indicator. Compare the measured end play to the specification See: Engine > Mechanical > Engine Specifications. NOTE: - Crankshaft thrust washers are not selectable and are only available in a single thickness.
2014 | Chrysler Truck | Town &amp; Country | V6-3.6L | Fuel Tank ¦Service and Repair, Procedures: Draining Fuel Tank | DRAINING FUEL TANK Special Tools: Conventional Procedure WARNING: - The fuel system is under constant high pressure even with engine off. Until the fuel pressure has been properly released from the system, do not attempt to open the fuel system. Do not smoke or use open flames/sparks when servicing the fuel system. Wear protective clothing and eye protection. Make sure the area in which the vehicle is being serviced is in a well ventilated area and free of flames/sparks. Failure to comply may result in serious or fatal injury. WARNING: - No sparks, open flames or smoking. Risk of poisoning from inhaling and swallowing fuel. Pour fuel only into appropriately marked OSHA approved containers. Wear protective clothing. Risk of injury to eyes and skin from contact with fuel. Due to a one-way check valve installed into the fuel fill fitting at the tank, the tank cannot be drained at the fuel fill cap. 1. Perform the fuel system pressure release procedure See: Fuel Pressure Release > Procedures > Fuel System Pressure Release Procedure CAUTION: When removing the fuel supply line from the fuel inlet tube at the fuel rail, care must be taken that the fuel inlet tube is not being over-flexed. Damage to the fuel rail inlet tube may occur. 2. Disconnect the fuel supply line (2) from the fuel rail See: Fuel Line Coupler > Procedures > Quick Connect Fitting 3. Install the appropriate fuel line adapter fitting from the (8978A) to the fuel supply line. Route the opposite end of this hose to an OSHA approved fuel storage tank such as the JohnDow Gas Caddy 320-FC-P30-A or equivalent. NOTE: Activation of the fuel pump module may time out and need to be restarted several times to completely drain the fuel tank. 4. Using a diagnostic scan tool, activate the fuel pump module until the fuel tank has been evacuated. Alternative Procedure NOTE: - If the electric fuel pump is not operating, the fuel tank must be removed and drained through the fuel pump module opening of the fuel tank. 1. Disconnect and isolate the negative battery cable. 2. Raise and support the vehicle See: Vehicle Lifting > Procedures > Hoisting. 3. Remove the fuel tank See: Fuel Tank > Removal and Replacement > Fuel Tank - Removal. 4. Remove the fuel pump module See: Fuel Tank > Removal and Replacement > Fuel Tank - Removal. 5. Position a 3/8" hose into the fuel pump module opening of the fuel tank. 6. Attach the opposite end of this hose to an OSHA approved fuel storage tank such as the JohnDow Gas Caddy 320-FC-P30-A or equivalent. 7. Using the gas caddy, evacuate the fuel tank.
2014 | Chrysler Truck | Town &amp; Country | V6-3.6L | Steering ¦Service and Repair, Procedures: Power Steering Fluid Level Checking | STANDARD PROCEDURE - POWER STEERING FLUID LEVEL CHECKING WARNING: - Fluid level should be checked with the engine OFF to prevent personal injury from moving parts and to assure an accurate fluid level reading. CAUTION: - Mopar(R) Power Steering Fluid + 4 or Mopar(R) ATF+4 Automatic Transmission Fluid is to be used in the power steering system. Both Fluids have the same material standard specifications (MS-9602). No other power steering or automatic transmission fluid is to be used in the system. Damage may result to the power steering pump and system if another fluid is used. Do not overfill the system. NOTE: - Although not required at specific intervals, the fluid level may be checked periodically. Check the fluid level anytime there is a system noise or fluid leak suspected. The power steering fluid level can be viewed through the side of the power steering fluid reservoir. Compare the fluid level to the markings on the side of the reservoir. When the fluid is at normal ambient temperature, approximately 21°C to 27°C (70°F to 80°F), the fluid level should read between the MAX. and MIN. markings. When the fluid is hot, fluid level is allowed to read up to the MAX. line.
2014 | Chrysler Truck | Town &amp; Country | V6-3.6L | Power Steering Fluid ¦Service and Repair, Procedures: Power Steering Fluid Level Checking | STANDARD PROCEDURE - POWER STEERING FLUID LEVEL CHECKING WARNING: - Fluid level should be checked with the engine OFF to prevent personal injury from moving parts and to assure an accurate fluid level reading. CAUTION: - Mopar(R) Power Steering Fluid + 4 or Mopar(R) ATF+4 Automatic Transmission Fluid is to be used in the power steering system. Both Fluids have the same material standard specifications (MS-9602). No other power steering or automatic transmission fluid is to be used in the system. Damage may result to the power steering pump and system if another fluid is used. Do not overfill the system. NOTE: - Although not required at specific intervals, the fluid level may be checked periodically. Check the fluid level anytime there is a system noise or fluid leak suspected. The power steering fluid level can be viewed through the side of the power steering fluid reservoir. Compare the fluid level to the markings on the side of the reservoir. When the fluid is at normal ambient temperature, approximately 21°C to 27°C (70°F to 80°F), the fluid level should read between the MAX. and MIN. markings. When the fluid is hot, fluid level is allowed to read up to the MAX. line.
2014 | Chrysler Truck | Town &amp; Country | V6-3.6L | Automatic Transmission/Transaxle ¦Service and Repair, Procedures: 62TE Automatic Transaxle - Fluid Level and Condition Check | FLUID LEVEL AND CONDITION CHECK Special Tools: FLUID LEVEL CHECK USING THE SCAN TOOL 1. Verify that the vehicle is parked on a level surface. 2. Remove the dipstick tube cap. WARNING: There is a risk of accident from vehicle moving when the engine is running. Secure vehicle to prevent it from moving. There is a risk of injury from contusions and burns if you insert your hands into the engine when it is running. Do not touch hot or rotating parts. Wear properly fitted work clothes. 3. Actuate the service brake. Start engine and let it run at idle speed in selector lever position "P". 4. Shift through the transmission modes several times with the vehicle stationary and the engine idling. NOTE: When inserting dipstick special tool (9336A), excess insertion force may cause the dipstick to slip past the stop on the bracket in the transmission oil pan. An approximate distance that the dipstick should be inserted into the fill tube is 424 mm (16.69 in.). 5. Warm up the transmission, wait at least 2 minutes and check the oil level with the engine running. Push the Oil Dipstick (9336A) into transmission fill tube until the dipstick tip contacts the oil pan and pull out again, read off oil level, repeat if necessary. NOTE: The dipstick will protrude from the fill tube when installed. 6. Check transmission oil temperature using the appropriate scan tool. 7. The transmission Oil Dipstick (9336A) has indicator marks every 10 mm. Determine the height of the oil level on the dipstick and using the height, the Transmission Fluid Temperature (TFT) as viewed with the scan too, and the Transmission Fluid Graph, determine if the transmission oil level is correct. 8. Add or remove oil as necessary and recheck the oil level. 9. Once the oil level is correct, install the dipstick tube cap. FLUID CONDITION Along with fluid level, it is important to check the condition of the fluid. When the fluid smells burned, and is contaminated with metal or friction material particles, a complete transaxle recondition is probably required. Be sure to examine the fluid on the dipstick closely. If there is any doubt about its condition, drain out a sample for a double check. MOPAR(R) ATF+4 (Automatic Transmission Fluid) when new is red in color. The ATF is dyed red so it can be identified from other fluids used in the vehicle such as engine oil or antifreeze. The red color is not permanent and is not an indicator of fluid condition. As the vehicle is driven, the ATF will begin to look darker in color and may eventually become brown. This is normal. ATF+4 also has a unique odor that may change with age. Consequently, odor and color cannot be used to indicate the fluid condition or the need for a fluid change. After the fluid has been checked, seat the dipstick fully to seal out water and dirt.
2014 | Chrysler Truck | Town &amp; Country | V6-3.6L | Fluid - A/T ¦Service and Repair, Procedures: 62TE Automatic Transaxle - Fluid Level and Condition Check | FLUID LEVEL AND CONDITION CHECK Special Tools: FLUID LEVEL CHECK USING THE SCAN TOOL 1. Verify that the vehicle is parked on a level surface. 2. Remove the dipstick tube cap. WARNING: There is a risk of accident from vehicle moving when the engine is running. Secure vehicle to prevent it from moving. There is a risk of injury from contusions and burns if you insert your hands into the engine when it is running. Do not touch hot or rotating parts. Wear properly fitted work clothes. 3. Actuate the service brake. Start engine and let it run at idle speed in selector lever position "P". 4. Shift through the transmission modes several times with the vehicle stationary and the engine idling. NOTE: When inserting dipstick special tool (9336A), excess insertion force may cause the dipstick to slip past the stop on the bracket in the transmission oil pan. An approximate distance that the dipstick should be inserted into the fill tube is 424 mm (16.69 in.). 5. Warm up the transmission, wait at least 2 minutes and check the oil level with the engine running. Push the Oil Dipstick (9336A) into transmission fill tube until the dipstick tip contacts the oil pan and pull out again, read off oil level, repeat if necessary. NOTE: The dipstick will protrude from the fill tube when installed. 6. Check transmission oil temperature using the appropriate scan tool. 7. The transmission Oil Dipstick (9336A) has indicator marks every 10 mm. Determine the height of the oil level on the dipstick and using the height, the Transmission Fluid Temperature (TFT) as viewed with the scan too, and the Transmission Fluid Graph, determine if the transmission oil level is correct. 8. Add or remove oil as necessary and recheck the oil level. 9. Once the oil level is correct, install the dipstick tube cap. FLUID CONDITION Along with fluid level, it is important to check the condition of the fluid. When the fluid smells burned, and is contaminated with metal or friction material particles, a complete transaxle recondition is probably required. Be sure to examine the fluid on the dipstick closely. If there is any doubt about its condition, drain out a sample for a double check. MOPAR(R) ATF+4 (Automatic Transmission Fluid) when new is red in color. The ATF is dyed red so it can be identified from other fluids used in the vehicle such as engine oil or antifreeze. The red color is not permanent and is not an indicator of fluid condition. As the vehicle is driven, the ATF will begin to look darker in color and may eventually become brown. This is normal. ATF+4 also has a unique odor that may change with age. Consequently, odor and color cannot be used to indicate the fluid condition or the need for a fluid change. After the fluid has been checked, seat the dipstick fully to seal out water and dirt.
2014 | Chrysler Truck | Town &amp; Country | V6-3.6L | Wiper and Washer Systems ¦Service and Repair, Procedures: Wipers And Washers - Cleaning, Rear Washer System | REAR WASHER SYSTEM CAUTION: - Never introduce petroleum-based cleaners, solvents or contaminants into the washer system. These products can rapidly deteriorate the rubber seals and hoses of the washer system, as well as the rubber squeegee of the wiper blade. CAUTION: - Never use compressed air to flush the washer system plumbing. Compressed air pressures are too great for the washer system plumbing components and will result in further system damage. Never use sharp instruments to clear a plugged washer nozzle or damage to the nozzle orifice and improper nozzle spray patterns will result. If the washer system is contaminated with foreign material, drain the washer reservoir by removing the washer pump/motor from the reservoir. Clean foreign material from the inside of the washer pump/motor inlet filter screen and the washer reservoir using clean washer fluid, a mild detergent, or a non-abrasive cleaner. Flush foreign material from the washer system plumbing by first disconnecting the washer hose from the rear washer nozzle, then running the washer pump/motor to run clean washer fluid or water through the system. Plugged or restricted rear washer nozzles cannot be back-flushed due to the integral check valve mechanism. If the washer nozzle obstruction cannot be cleared, replace the rear washer nozzle.
2013 | Chrysler Truck | Town &amp; Country | V6-3.6L | Crankshaft ¦Service and Repair, Procedures: Checking Crankshaft End Play | STANDARD PROCEDURE - END PLAY Special Tools: NOTE: - Typical V6 engine shown. 1. Mount Dial Indicator Set (C-3339A) to a stationary point at the front of the engine. Locate the probe perpendicular against the nose of the crankshaft. 2. Move the crankshaft all the way to the rear of its travel. 3. Zero the dial indicator. 4. Move the crankshaft forward to the limit of travel and read the dial indicator. Compare the measured end play to the specification See: Engine > Mechanical. NOTE: - Crankshaft thrust washers are not selectable and are only available in a single thickness.
2013 | Chrysler Truck | Town &amp; Country | V6-3.6L | Fuel Tank ¦Service and Repair, Procedures: Draining Fuel Tank | DRAINING FUEL TANK Special Tools: Conventional Procedure WARNING: - The fuel system is under constant high pressure even with engine off. Until the fuel pressure has been properly released from the system, do not attempt to open the fuel system. Do not smoke or use open flames/sparks when servicing the fuel system. Wear protective clothing and eye protection. Make sure the area in which the vehicle is being serviced is in a well ventilated area and free of flames/sparks. Failure to comply may result in serious or fatal injury. WARNING: - No sparks, open flames or smoking. Risk of poisoning from inhaling and swallowing fuel. Pour fuel only into appropriately marked OSHA approved containers. Wear protective clothing. Risk of injury to eyes and skin from contact with fuel. Due to a one-way check valve installed into the fuel fill fitting at the tank, the tank cannot be drained at the fuel fill cap. 1. Perform the fuel system pressure release procedure See: Fuel Pressure Release > Procedures > Fuel System Pressure Release Procedure CAUTION: - When removing the fuel supply line from the fuel inlet tube at the fuel rail, care must be taken that the fuel inlet tube is not being over-flexed. Damage to the fuel rail inlet tube may occur. 2. Disconnect the fuel supply line (2) from the fuel rail See: Fuel Line Coupler > Procedures > Quick Connect Fitting 3. Install the appropriate fuel line adapter fitting from the (8978A) to the fuel supply line. Route the opposite end of this hose to an OSHA approved fuel storage tank such as the JohnDow Gas Caddy 320-FC-P30-A or equivalent. NOTE: - Activation of the fuel pump module may time out and need to be restarted several times to completely drain the fuel tank. 4. Using a diagnostic scan tool, activate the fuel pump module until the fuel tank has been evacuated. Alternative Procedure NOTE: - If the electric fuel pump is not operating, the fuel tank must be removed and drained through the fuel pump module opening of the fuel tank. 1. Disconnect and isolate the negative battery cable. 2. Raise and support the vehicle See: Vehicle Lifting > Procedures > Hoisting. 3. Remove the fuel tank See: Fuel Tank > Removal and Replacement > Fuel Tank - Removal. 4. Remove the fuel pump module See: Fuel Tank > Removal and Replacement > Fuel Tank - Removal. 5. Position a 3/8" hose into the fuel pump module opening of the fuel tank. 6. Attach the opposite end of this hose to an OSHA approved fuel storage tank such as the JohnDow Gas Caddy 320-FC-P30-A or equivalent. 7. Using the gas caddy, evacuate the fuel tank.
2013 | Chrysler Truck | Town &amp; Country | V6-3.6L | Steering ¦Service and Repair, Procedures: Power Steering Fluid Level Checking | STANDARD PROCEDURE - POWER STEERING FLUID LEVEL CHECKING WARNING: - Fluid level should be checked with the engine OFF to prevent personal injury from moving parts and to assure an accurate fluid level reading. CAUTION: - Mopar(R) Power Steering Fluid + 4 or Mopar(R) ATF+4 Automatic Transmission Fluid is to be used in the power steering system. Both Fluids have the same material standard specifications (MS-9602). No other power steering or automatic transmission fluid is to be used in the system. Damage may result to the power steering pump and system if another fluid is used. Do not overfill the system. NOTE: - Although not required at specific intervals, the fluid level may be checked periodically. Check the fluid level anytime there is a system noise or fluid leak suspected. The power steering fluid level can be viewed through the side of the power steering fluid reservoir. Compare the fluid level to the markings on the side of the reservoir. When the fluid is at normal ambient temperature, approximately 21°C to 27°C (70°F to 80°F), the fluid level should read between the MAX. and MIN. markings. When the fluid is hot, fluid level is allowed to read up to the MAX. line.
2013 | Chrysler Truck | Town &amp; Country | V6-3.6L | Power Steering Fluid ¦Service and Repair, Procedures: Power Steering Fluid Level Checking | STANDARD PROCEDURE - POWER STEERING FLUID LEVEL CHECKING WARNING: - Fluid level should be checked with the engine OFF to prevent personal injury from moving parts and to assure an accurate fluid level reading. CAUTION: - Mopar(R) Power Steering Fluid + 4 or Mopar(R) ATF+4 Automatic Transmission Fluid is to be used in the power steering system. Both Fluids have the same material standard specifications (MS-9602). No other power steering or automatic transmission fluid is to be used in the system. Damage may result to the power steering pump and system if another fluid is used. Do not overfill the system. NOTE: - Although not required at specific intervals, the fluid level may be checked periodically. Check the fluid level anytime there is a system noise or fluid leak suspected. The power steering fluid level can be viewed through the side of the power steering fluid reservoir. Compare the fluid level to the markings on the side of the reservoir. When the fluid is at normal ambient temperature, approximately 21°C to 27°C (70°F to 80°F), the fluid level should read between the MAX. and MIN. markings. When the fluid is hot, fluid level is allowed to read up to the MAX. line.
2013 | Chrysler Truck | Town &amp; Country | V6-3.6L | Automatic Transmission/Transaxle ¦Service and Repair, Procedures: 62TE Automatic Transaxle, Fluid Level And Condition Check | FLUID LEVEL AND CONDITION CHECK Special Tools: FLUID LEVEL CHECK USING THE SCAN TOOL 1. Verify that the vehicle is parked on a level surface. 2. Remove the dipstick tube cap. WARNING: - There is a risk of accident from vehicle starting off by itself when engine is running. There is a risk of injury from contusions and burns if you insert your hands into the engine when it is started or when it is running. Secure vehicle to prevent it from moving off by itself. Wear properly fastened and close-fitting work clothes. Do not touch hot or rotating parts. 3. Actuate the service brake. Start engine and let it run at idle speed in selector lever position "P". 4. Shift through the transmission modes several times with the vehicle stationary and the engine idling. NOTE: - When inserting dipstick special tool (9336A), excess insertion force may cause the dipstick to slip past the stop on the bracket in the transmission oil pan. An approximate distance that the dipstick should be inserted into the fill tube is 424 mm (16.69 in.). 5. Warm up the transmission, wait at least 2 minutes and check the oil level with the engine running. Push the Oil Dipstick (9336A) into transmission fill tube until the dipstick tip contacts the oil pan and pull out again, read off oil level, repeat if necessary. NOTE: - The dipstick will protrude from the fill tube when installed. 6. Check transmission oil temperature using the appropriate scan tool. 7. The transmission Oil Dipstick (9336A) has indicator marks every 10 mm. Determine the height of the oil level on the dipstick and using the height, the Transmission Fluid Temperature (TFT) as viewed with the scan too, and the Transmission Fluid Graph, determine if the transmission oil level is correct. 8. Add or remove oil as necessary and recheck the oil level. 9. Once the oil level is correct, install the dipstick tube cap. FLUID CONDITION Along with fluid level, it is important to check the condition of the fluid. When the fluid smells burned, and is contaminated with metal or friction material particles, a complete transaxle recondition is probably required. Be sure to examine the fluid on the dipstick closely. If there is any doubt about its condition, drain out a sample for a double check. MOPAR(R) ATF+4 (Automatic Transmission Fluid) when new is red in color. The ATF is dyed red so it can be identified from other fluids used in the vehicle such as engine oil or antifreeze. The red color is not permanent and is not an indicator of fluid condition. As the vehicle is driven, the ATF will begin to look darker in color and may eventually become brown. This is normal. ATF+4 also has a unique odor that may change with age. Consequently, odor and color cannot be used to indicate the fluid condition or the need for a fluid change. After the fluid has been checked, seat the dipstick fully to seal out water and dirt.
2013 | Chrysler Truck | Town &amp; Country | V6-3.6L | Fluid - A/T ¦Service and Repair, Procedures: 62TE Automatic Transaxle, Fluid Level And Condition Check | FLUID LEVEL AND CONDITION CHECK Special Tools: FLUID LEVEL CHECK USING THE SCAN TOOL 1. Verify that the vehicle is parked on a level surface. 2. Remove the dipstick tube cap. WARNING: - There is a risk of accident from vehicle starting off by itself when engine is running. There is a risk of injury from contusions and burns if you insert your hands into the engine when it is started or when it is running. Secure vehicle to prevent it from moving off by itself. Wear properly fastened and close-fitting work clothes. Do not touch hot or rotating parts. 3. Actuate the service brake. Start engine and let it run at idle speed in selector lever position "P". 4. Shift through the transmission modes several times with the vehicle stationary and the engine idling. NOTE: - When inserting dipstick special tool (9336A), excess insertion force may cause the dipstick to slip past the stop on the bracket in the transmission oil pan. An approximate distance that the dipstick should be inserted into the fill tube is 424 mm (16.69 in.). 5. Warm up the transmission, wait at least 2 minutes and check the oil level with the engine running. Push the Oil Dipstick (9336A) into transmission fill tube until the dipstick tip contacts the oil pan and pull out again, read off oil level, repeat if necessary. NOTE: - The dipstick will protrude from the fill tube when installed. 6. Check transmission oil temperature using the appropriate scan tool. 7. The transmission Oil Dipstick (9336A) has indicator marks every 10 mm. Determine the height of the oil level on the dipstick and using the height, the Transmission Fluid Temperature (TFT) as viewed with the scan too, and the Transmission Fluid Graph, determine if the transmission oil level is correct. 8. Add or remove oil as necessary and recheck the oil level. 9. Once the oil level is correct, install the dipstick tube cap. FLUID CONDITION Along with fluid level, it is important to check the condition of the fluid. When the fluid smells burned, and is contaminated with metal or friction material particles, a complete transaxle recondition is probably required. Be sure to examine the fluid on the dipstick closely. If there is any doubt about its condition, drain out a sample for a double check. MOPAR(R) ATF+4 (Automatic Transmission Fluid) when new is red in color. The ATF is dyed red so it can be identified from other fluids used in the vehicle such as engine oil or antifreeze. The red color is not permanent and is not an indicator of fluid condition. As the vehicle is driven, the ATF will begin to look darker in color and may eventually become brown. This is normal. ATF+4 also has a unique odor that may change with age. Consequently, odor and color cannot be used to indicate the fluid condition or the need for a fluid change. After the fluid has been checked, seat the dipstick fully to seal out water and dirt.
2012 | Chrysler Truck | Town &amp; Country | V6-3.6L | Crankshaft ¦Service and Repair, Procedures: Checking Crankshaft End Play | STANDARD PROCEDURE - END PLAY Special Tools: NOTE: Typical V6 engine shown. 1. Mount Dial Indicator Set to a stationary point at the front of the engine. Locate the probe perpendicular against the nose of the crankshaft. 2. Move the crankshaft all the way to the rear of its travel. 3. Zero the dial indicator. 4. Move the crankshaft forward to the limit of travel and read the dial indicator. Compare the measured end play to the specification See: Engine > Mechanical > Engine Specifications NOTE: Crankshaft thrust washers are not selectable and are only available in a single thickness.
2012 | Chrysler Truck | Town &amp; Country | V6-3.6L | Fuel Tank ¦Service and Repair, Procedures: Draining Fuel Tank | DRAINING FUEL TANK Special Tools: Conventional Procedure WARNING: The fuel system is under constant high pressure even with engine off. Until the fuel pressure has been properly released from the system, do not attempt to open the fuel system. Do not smoke or use open flames/sparks when servicing the fuel system. Wear protective clothing and eye protection. Make sure the area in which the vehicle is being serviced is in a well ventilated area and free of flames/sparks. Failure to comply may result in serious or fatal injury. WARNING: No sparks, open flames or smoking. Risk of poisoning from inhaling and swallowing fuel. Pour fuel only into appropriately marked OSHA approved containers. Wear protective clothing. Risk of injury to eyes and skin from contact with fuel. Due to a one-way check valve installed into the fuel fill fitting at the tank, the tank cannot be drained at the fuel fill cap. 1. Perform the fuel system pressure release procedure See: Fuel Pressure Release > Procedures > Fuel System Pressure Release Procedure 2. Disconnect the fuel supply line (2) from the fuel rail See: Fuel Line Coupler > Procedures 3. Install the appropriate fuel line adapter fitting from the (8978A) to the fuel supply line. Route the opposite end of this hose to an OSHA approved fuel storage tank such as the JohnDow Gas Caddy 320-FC-P30-A or equivalent. NOTE: Activation of the fuel pump module may time out and need to be restarted several times to completely drain the fuel tank. 4. Using a diagnostic scan tool, activate the fuel pump module until the fuel tank has been evacuated. Alternative Procedure NOTE: If the electric fuel pump is not operating, the fuel tank must be removed and drained through the fuel pump module opening of the fuel tank. 1. Disconnect and isolate the negative battery cable. 2. Raise and support the vehicle See: Maintenance. 3. Remove the fuel tank See: Fuel Tank > Removal and Replacement > Fuel Tank - Removal. 4. Remove the fuel pump module See: Fuel Tank > Removal and Replacement > Fuel Tank - Removal. 5. Position a 3/8" hose into the fuel pump module opening of the fuel tank. 6. Attach the opposite end of this hose to an OSHA approved fuel storage tank such as the JohnDow Gas Caddy 320-FC-P30-A or equivalent. 7. Using the gas caddy, evacuate the fuel tank.
2012 | Chrysler Truck | Town &amp; Country | V6-3.6L | Steering ¦Service and Repair, Procedures: Power Steering Fluid Level Checking | STANDARD PROCEDURE - POWER STEERING FLUID LEVEL CHECKING WARNING: Fluid level should be checked with the engine OFF to prevent personal injury from moving parts and to assure an accurate fluid level reading. CAUTION: Mopar(R) Power Steering Fluid + 4 or Mopar(R) ATF+4 Automatic Transmission Fluid is to be used in the power steering system. Both fluids have the same material standard specifications (MS-9602). No other power steering or automatic transmission fluid is to be used in the system. Damage may result to the power steering pump and system if another fluid is used. Do not overfill the system. NOTE: Although not required at specific intervals, the fluid level may be checked periodically. Check the fluid level anytime there is a system noise or fluid leak suspected. The power steering fluid level can be viewed through the side of the power steering fluid reservoir. Compare the fluid level to the markings on the side of the reservoir. When the fluid is at normal ambient temperature, approximately 21°C to 27°C (70°F to 80°F), the fluid level should read between the MAX. and MIN. markings. When the fluid is hot, fluid level is allowed to read up to the MAX. line.
2012 | Chrysler Truck | Town &amp; Country | V6-3.6L | Power Steering Fluid ¦Service and Repair, Procedures: Power Steering Fluid Level Checking | STANDARD PROCEDURE - POWER STEERING FLUID LEVEL CHECKING WARNING: Fluid level should be checked with the engine OFF to prevent personal injury from moving parts and to assure an accurate fluid level reading. CAUTION: Mopar(R) Power Steering Fluid + 4 or Mopar(R) ATF+4 Automatic Transmission Fluid is to be used in the power steering system. Both fluids have the same material standard specifications (MS-9602). No other power steering or automatic transmission fluid is to be used in the system. Damage may result to the power steering pump and system if another fluid is used. Do not overfill the system. NOTE: Although not required at specific intervals, the fluid level may be checked periodically. Check the fluid level anytime there is a system noise or fluid leak suspected. The power steering fluid level can be viewed through the side of the power steering fluid reservoir. Compare the fluid level to the markings on the side of the reservoir. When the fluid is at normal ambient temperature, approximately 21°C to 27°C (70°F to 80°F), the fluid level should read between the MAX. and MIN. markings. When the fluid is hot, fluid level is allowed to read up to the MAX. line.
2012 | Chrysler Truck | Town &amp; Country | V6-3.6L | Automatic Transmission/Transaxle ¦Service and Repair, Procedures: 62TE Automatic Transaxle, Fluid Level And Condition Check | FLUID LEVEL AND CONDITION CHECK Special Tools: FLUID LEVEL CHECK USING THE SCAN TOOL 1. Verify that the vehicle is parked on a level surface. 2. Remove the dipstick tube cap. WARNING: There is a risk of accident from vehicle starting off by itself when engine is running. There is a risk of injury from contusions and burns if you insert your hands into the engine when it is started or when it is running. Secure vehicle to prevent it from moving off by itself. Wear properly fastened and close-fitting work clothes. Do not touch hot or rotating parts. 3. Actuate the service brake. Start engine and let it run at idle speed in selector lever position "P". 4. Shift through the transmission modes several times with the vehicle stationary and the engine idling. NOTE: When inserting dipstick special tool , excess insertion force may cause the dipstick to slip past the stop on the bracket in the transmission oil pan. An approximate distance that the dipstick should be inserted into the fill tube is 424 mm (16.69 in.). 5. Warm up the transmission, wait at least 2 minutes and check the oil level with the engine running. Push the Oil Dipstick into transmission fill tube until the dipstick tip contacts the oil pan and pull out again, read off oil level, repeat if necessary. NOTE: The dipstick will protrude from the fill tube when installed. 6. Check transmission oil temperature using the appropriate scan tool. 7. The transmission Oil Dipstick has indicator marks every 10 mm. Determine the height of the oil level on the dipstick and using the height, the Transmission Fluid Temperature (TFT) as viewed with the scan too, and the Transmission Fluid Graph, determine if the transmission oil level is correct. 8. Add or remove oil as necessary and recheck the oil level. 9. Once the oil level is correct, install the dipstick tube cap. FLUID CONDITION Along with fluid level, it is important to check the condition of the fluid. When the fluid smells burned, and is contaminated with metal or friction material particles, a complete transaxle recondition is probably required. Be sure to examine the fluid on the dipstick closely. If there is any doubt about its condition, drain out a sample for a double check. MOPAR(R) ATF+4 (Automatic Transmission Fluid) when new is red in color. The ATF is dyed red so it can be identified from other fluids used in the vehicle such as engine oil or antifreeze. The red color is not permanent and is not an indicator of fluid condition. As the vehicle is driven, the ATF will begin to look darker in color and may eventually become brown. This is normal. ATF+4 also has a unique odor that may change with age. Consequently, odor and color cannot be used to indicate the fluid condition or the need for a fluid change. After the fluid has been checked, seat the dipstick fully to seal out water and dirt.
2012 | Chrysler Truck | Town &amp; Country | V6-3.6L | Fluid - A/T ¦Service and Repair, Procedures: 62TE Automatic Transaxle, Fluid Level And Condition Check | FLUID LEVEL AND CONDITION CHECK Special Tools: FLUID LEVEL CHECK USING THE SCAN TOOL 1. Verify that the vehicle is parked on a level surface. 2. Remove the dipstick tube cap. WARNING: There is a risk of accident from vehicle starting off by itself when engine is running. There is a risk of injury from contusions and burns if you insert your hands into the engine when it is started or when it is running. Secure vehicle to prevent it from moving off by itself. Wear properly fastened and close-fitting work clothes. Do not touch hot or rotating parts. 3. Actuate the service brake. Start engine and let it run at idle speed in selector lever position "P". 4. Shift through the transmission modes several times with the vehicle stationary and the engine idling. NOTE: When inserting dipstick special tool , excess insertion force may cause the dipstick to slip past the stop on the bracket in the transmission oil pan. An approximate distance that the dipstick should be inserted into the fill tube is 424 mm (16.69 in.). 5. Warm up the transmission, wait at least 2 minutes and check the oil level with the engine running. Push the Oil Dipstick into transmission fill tube until the dipstick tip contacts the oil pan and pull out again, read off oil level, repeat if necessary. NOTE: The dipstick will protrude from the fill tube when installed. 6. Check transmission oil temperature using the appropriate scan tool. 7. The transmission Oil Dipstick has indicator marks every 10 mm. Determine the height of the oil level on the dipstick and using the height, the Transmission Fluid Temperature (TFT) as viewed with the scan too, and the Transmission Fluid Graph, determine if the transmission oil level is correct. 8. Add or remove oil as necessary and recheck the oil level. 9. Once the oil level is correct, install the dipstick tube cap. FLUID CONDITION Along with fluid level, it is important to check the condition of the fluid. When the fluid smells burned, and is contaminated with metal or friction material particles, a complete transaxle recondition is probably required. Be sure to examine the fluid on the dipstick closely. If there is any doubt about its condition, drain out a sample for a double check. MOPAR(R) ATF+4 (Automatic Transmission Fluid) when new is red in color. The ATF is dyed red so it can be identified from other fluids used in the vehicle such as engine oil or antifreeze. The red color is not permanent and is not an indicator of fluid condition. As the vehicle is driven, the ATF will begin to look darker in color and may eventually become brown. This is normal. ATF+4 also has a unique odor that may change with age. Consequently, odor and color cannot be used to indicate the fluid condition or the need for a fluid change. After the fluid has been checked, seat the dipstick fully to seal out water and dirt.
2011 | Chrysler Truck | Town &amp; Country | V6-3.6L | Crankshaft ¦Service and Repair, Procedures: Checking Crankshaft End Play | End Play Special Tools: NOTE: Typical V6 engine shown. 1. Mount Dial Indicator Set to a stationary point at the front of the engine. Locate the probe perpendicular against the nose of the crankshaft. 2. Move the crankshaft all the way to the rear of its travel. 3. Zero the dial indicator. 4. Move the crankshaft forward to the limit of travel and read the dial indicator. Compare the measured end play to the specification . See: Engine > Mechanical > Engine Specifications NOTE: Crankshaft thrust washers are not selectable and are only available in a single thickness.
2011 | Chrysler Truck | Town &amp; Country | V6-3.6L | Steering ¦Service and Repair, Procedures: Power Steering Fluid Level Checking | POWER STEERING FLUID LEVEL CHECKING WARNING: Fluid level should be checked with the engine OFF to prevent personal injury from moving parts and to assure an accurate fluid level reading. CAUTION: Mopar(R) Power Steering Fluid + 4 or Mopar(R) ATF+4 Automatic Transmission Fluid is to be used in the power steering system. Both fluids have the same material standard specifications (MS-9602). No other power steering or automatic transmission fluid is to be used in the system. Damage may result to the power steering pump and system if another fluid is used. Do not overfill the system. NOTE: Although not required at specific intervals, the fluid level may be checked periodically. Check the fluid level anytime there is a system noise or fluid leak suspected. The power steering fluid level can be viewed through the side of the power steering fluid reservoir. Compare the fluid level to the markings on the side of the reservoir. When the fluid is at normal ambient temperature, approximately 21°C to 27°C (70°F to 80°F), the fluid level should read between the MAX. and MIN. markings. When the fluid is hot, fluid level is allowed to read up to the MAX. line.
2011 | Chrysler Truck | Town &amp; Country | V6-3.6L | Power Steering Fluid ¦Service and Repair, Procedures: Power Steering Fluid Level Checking | POWER STEERING FLUID LEVEL CHECKING WARNING: Fluid level should be checked with the engine OFF to prevent personal injury from moving parts and to assure an accurate fluid level reading. CAUTION: Mopar(R) Power Steering Fluid + 4 or Mopar(R) ATF+4 Automatic Transmission Fluid is to be used in the power steering system. Both fluids have the same material standard specifications (MS-9602). No other power steering or automatic transmission fluid is to be used in the system. Damage may result to the power steering pump and system if another fluid is used. Do not overfill the system. NOTE: Although not required at specific intervals, the fluid level may be checked periodically. Check the fluid level anytime there is a system noise or fluid leak suspected. The power steering fluid level can be viewed through the side of the power steering fluid reservoir. Compare the fluid level to the markings on the side of the reservoir. When the fluid is at normal ambient temperature, approximately 21°C to 27°C (70°F to 80°F), the fluid level should read between the MAX. and MIN. markings. When the fluid is hot, fluid level is allowed to read up to the MAX. line.
2011 | Chrysler Truck | Town &amp; Country | V6-3.6L | Automatic Transmission/Transaxle ¦Service and Repair, Procedures: 62TE Automatic Transaxle, Fluid Level And Condition Check | FLUID LEVEL AND CONDITION CHECK Special Tools: FLUID LEVEL CHECK USING THE SCAN TOOL 1. Verify that the vehicle is parked on a level surface. 2. Remove the dipstick tube cap. WARNING: There is a risk of accident from vehicle starting off by itself when engine is running. There is a risk of injury from contusions and burns if you insert your hands into the engine when it is started or when it is running. Secure vehicle to prevent it from moving off by itself. Wear properly fastened and close-fitting work clothes. Do not touch hot or rotating parts. 3. Actuate the service brake. Start engine and let it run at idle speed in selector lever position "P". 4. Shift through the transmission modes several times with the vehicle stationary and the engine idling. NOTE: When inserting dipstick special tool , excess insertion force may cause the dipstick to slip past the stop on the bracket in the transmission oil pan. An approximate distance that the dipstick should be inserted into the fill tube is 424 mm (16.69 in.). 5. Warm up the transmission, wait at least 2 minutes and check the oil level with the engine running. Push the Oil Dipstick into transmission fill tube until the dipstick tip contacts the oil pan and pull out again, read off oil level, repeat if necessary. NOTE: The dipstick will protrude from the fill tube when installed. 6. Check transmission oil temperature using the appropriate scan tool. 7. The transmission Oil Dipstick has indicator marks every 10 mm. Determine the height of the oil level on the dipstick and using the height, the Transmission Fluid Temperature (TFT) as viewed with the scan too, and the Transmission Fluid Graph, determine if the transmission oil level is correct. 8. Add or remove oil as necessary and recheck the oil level. 9. Once the oil level is correct, install the dipstick tube cap. FLUID CONDITION Along with fluid level, it is important to check the condition of the fluid. When the fluid smells burned, and is contaminated with metal or friction material particles, a complete transaxle recondition is probably required. Be sure to examine the fluid on the dipstick closely. If there is any doubt about its condition, drain out a sample for a double check. MOPAR(R) ATF+4 (Automatic Transmission Fluid) when new is red in color. The ATF is dyed red so it can be identified from other fluids used in the vehicle such as engine oil or antifreeze. The red color is not permanent and is not an indicator of fluid condition. As the vehicle is driven, the ATF will begin to look darker in color and may eventually become brown. This is normal. ATF+4 also has a unique odor that may change with age. Consequently, odor and color cannot be used to indicate the fluid condition or the need for a fluid change. After the fluid has been checked, seat the dipstick fully to seal out water and dirt.
2011 | Chrysler Truck | Town &amp; Country | V6-3.6L | Fluid - A/T ¦Service and Repair, Procedures: 62TE Automatic Transaxle, Fluid Level And Condition Check | FLUID LEVEL AND CONDITION CHECK Special Tools: FLUID LEVEL CHECK USING THE SCAN TOOL 1. Verify that the vehicle is parked on a level surface. 2. Remove the dipstick tube cap. WARNING: There is a risk of accident from vehicle starting off by itself when engine is running. There is a risk of injury from contusions and burns if you insert your hands into the engine when it is started or when it is running. Secure vehicle to prevent it from moving off by itself. Wear properly fastened and close-fitting work clothes. Do not touch hot or rotating parts. 3. Actuate the service brake. Start engine and let it run at idle speed in selector lever position "P". 4. Shift through the transmission modes several times with the vehicle stationary and the engine idling. NOTE: When inserting dipstick special tool , excess insertion force may cause the dipstick to slip past the stop on the bracket in the transmission oil pan. An approximate distance that the dipstick should be inserted into the fill tube is 424 mm (16.69 in.). 5. Warm up the transmission, wait at least 2 minutes and check the oil level with the engine running. Push the Oil Dipstick into transmission fill tube until the dipstick tip contacts the oil pan and pull out again, read off oil level, repeat if necessary. NOTE: The dipstick will protrude from the fill tube when installed. 6. Check transmission oil temperature using the appropriate scan tool. 7. The transmission Oil Dipstick has indicator marks every 10 mm. Determine the height of the oil level on the dipstick and using the height, the Transmission Fluid Temperature (TFT) as viewed with the scan too, and the Transmission Fluid Graph, determine if the transmission oil level is correct. 8. Add or remove oil as necessary and recheck the oil level. 9. Once the oil level is correct, install the dipstick tube cap. FLUID CONDITION Along with fluid level, it is important to check the condition of the fluid. When the fluid smells burned, and is contaminated with metal or friction material particles, a complete transaxle recondition is probably required. Be sure to examine the fluid on the dipstick closely. If there is any doubt about its condition, drain out a sample for a double check. MOPAR(R) ATF+4 (Automatic Transmission Fluid) when new is red in color. The ATF is dyed red so it can be identified from other fluids used in the vehicle such as engine oil or antifreeze. The red color is not permanent and is not an indicator of fluid condition. As the vehicle is driven, the ATF will begin to look darker in color and may eventually become brown. This is normal. ATF+4 also has a unique odor that may change with age. Consequently, odor and color cannot be used to indicate the fluid condition or the need for a fluid change. After the fluid has been checked, seat the dipstick fully to seal out water and dirt.
2010 | Chrysler Truck | PT Cruiser | L4-2.4L | Cooling System ¦Service and Repair, Procedures: Coolant Level Check | COOLANT LEVEL CHECK 2.2/2.4L ENGINE NOTE: Do not remove pressure cap for routine coolant level inspections. The coolant recovery/reserve system provides a quick visual method for determining the coolant level without removing the pressure cap. Simply observe, with the engine idling and warmed up to normal operating temperature, that the level of the coolant in the recovery/reserve bottle is between the FULL HOT and ADD marks.
2010 | Chrysler Truck | PT Cruiser | L4-2.4L | Crankshaft ¦Service and Repair, Procedures: Checking Crankshaft End Play | MEASURING CRANKSHAFT END PLAY 1. Mount a dial indicator to front of engine with the locating probe on nose of crankshaft. 2. Move crankshaft all the way to the rear of its travel. 3. Zero the dial indicator. 4. Move crankshaft all the way to the front and read the dial indicator See: Engine > Mechanical > Engine Specifications for end play specification.
2010 | Chrysler Truck | PT Cruiser | L4-2.4L | Brake Fluid ¦Service and Repair, Procedures: Brake Fluid Level Checking | BRAKE FLUID LEVEL CHECKING NOTE: Brake fluid level should be checked a minimum of twice a year. Master cylinder reservoirs (1) are marked, FULL and ADD, indicating the allowable brake fluid level range in the master cylinder fluid reservoir. CAUTION: Use only Mopar(R) Brake Fluid DOT 3 Motor Vehicle or equivalent from a tightly sealed container. Do not use petroleum-based fluid because seal damage in the brake system will result. See: Brake Fluid > Fluid Types > Brake Fluid Specifications Although there is a range, the preferred level is FULL. As necessary, adjust the brake fluid level to the FULL mark listed on the side of the master cylinder fluid reservoir (1). Do not overfill the system.
2010 | Chrysler Truck | PT Cruiser | L4-2.4L | Engine Oil ¦Service and Repair, Procedures: Engine Oil Level Check | ENGINE OIL LEVEL CHECK The best time to check engine oil level is after the vehicle has sat overnight, or if the engine has been running, allow the engine to be shut off for at least 5 minutes before checking oil level. Checking the oil while the vehicle is on level ground will improve the accuracy of the oil level reading. Remove dipstick (3) and observe oil level. Add oil only when the level is at or below the MIN mark. CAUTION: Do not operate engine if the oil level is above the MAX mark on the dipstick. Excessive oil volume can cause oil aeration which can lead to engine failure due to loss of oil pressure or increase in oil temperature.
2010 | Chrysler Truck | PT Cruiser | L4-2.4L | Steering ¦Service and Repair, Procedures: Power Steering Fluid Level Checking | POWER STEERING FLUID LEVEL CHECKING WARNING: Fluid level should be checked with the engine OFF to prevent personal injury from moving parts and to assure an accurate fluid level reading. CAUTION: Mopar(R) Power Steering Fluid + 4 or Mopar(R) ATF+4 Automatic Transmission Fluid is to be used in the power steering system. Both Fluids have the same material standard specifications (MS-9602). No other power steering or automatic transmission fluid is to be used in the system. Damage may result to the power steering pump and system if another fluid is used. Do not overfill the system. NOTE: Although not required at specific intervals, the fluid level may be checked periodically. Check the fluid level anytime there is a system noise or fluid leak suspected. 2.2L DIESEL ENGINE The power steering fluid level can be viewed through the side of the power steering fluid reservoir. Compare the fluid level to the markings on the side of the reservoir. When the fluid is at normal ambient temperature, approximately 21°C to 27°C (70°F to 80°F), the fluid level should read between the MAX. COLD and MIN. COLD markings. When the fluid is hot, fluid level is allowed to read up to the highest end of the MAX. HOT range. 2.4L ENGINE The power steering fluid level can be viewed on the dipstick attached to the filler cap. There are two ranges listed on the dipstick, COLD and HOT. Before opening power steering system, wipe the reservoir filler cap free of dirt and debris. Remove the cap and check the fluid level on the dipstick. When the fluid is at normal ambient temperature, approximately 21°C to 27°C (70°F to 80°F), the fluid level should read between the minimum and maximum area of the COLD range. When the fluid is hot, fluid level is allowed to read up to the highest end of the HOT range. 2.4L TURBO ENGINE The power steering fluid level can be viewed on the dipstick attached to the filler cap. Before opening power steering system, wipe the reservoir filler cap free of dirt and debris. Remove the cap and check the fluid level on the dipstick. When the fluid is at normal ambient temperature, approximately 21°C to 27°C (70°F to 80°F), the fluid level should read between the FULL and ADD markings.
2010 | Chrysler Truck | PT Cruiser | L4-2.4L | Cylinder Head Assembly ¦Service and Repair, Procedures: Cylinder Head - Inspection | INSPECTION 1. Cylinder head must be flat within 0.1 mm (0.004 in.). 2. Inspect camshaft bearing journals for scoring. 3. Remove carbon and varnish deposits from inside of valve guides with a reliable guide cleaner. 4. Using a small hole gauge and a micrometer, measure valve guides in 3 places top, middle and bottom (1,2,3). See: Engine > Mechanical > Engine Specifications Replace guides if they are not within specification. 5. Check valve guide height (2).
2010 | Chrysler Truck | PT Cruiser | L4-2.4L | Power Steering Fluid ¦Service and Repair, Procedures: Power Steering Fluid Level Checking | POWER STEERING FLUID LEVEL CHECKING WARNING: Fluid level should be checked with the engine OFF to prevent personal injury from moving parts and to assure an accurate fluid level reading. CAUTION: Mopar(R) Power Steering Fluid + 4 or Mopar(R) ATF+4 Automatic Transmission Fluid is to be used in the power steering system. Both Fluids have the same material standard specifications (MS-9602). No other power steering or automatic transmission fluid is to be used in the system. Damage may result to the power steering pump and system if another fluid is used. Do not overfill the system. NOTE: Although not required at specific intervals, the fluid level may be checked periodically. Check the fluid level anytime there is a system noise or fluid leak suspected. 2.2L DIESEL ENGINE The power steering fluid level can be viewed through the side of the power steering fluid reservoir. Compare the fluid level to the markings on the side of the reservoir. When the fluid is at normal ambient temperature, approximately 21°C to 27°C (70°F to 80°F), the fluid level should read between the MAX. COLD and MIN. COLD markings. When the fluid is hot, fluid level is allowed to read up to the highest end of the MAX. HOT range. 2.4L ENGINE The power steering fluid level can be viewed on the dipstick attached to the filler cap. There are two ranges listed on the dipstick, COLD and HOT. Before opening power steering system, wipe the reservoir filler cap free of dirt and debris. Remove the cap and check the fluid level on the dipstick. When the fluid is at normal ambient temperature, approximately 21°C to 27°C (70°F to 80°F), the fluid level should read between the minimum and maximum area of the COLD range. When the fluid is hot, fluid level is allowed to read up to the highest end of the HOT range. 2.4L TURBO ENGINE The power steering fluid level can be viewed on the dipstick attached to the filler cap. Before opening power steering system, wipe the reservoir filler cap free of dirt and debris. Remove the cap and check the fluid level on the dipstick. When the fluid is at normal ambient temperature, approximately 21°C to 27°C (70°F to 80°F), the fluid level should read between the FULL and ADD markings.
2010 | Chrysler Truck | PT Cruiser | L4-2.4L | Automatic Transmission/Transaxle ¦Service and Repair, Procedures: 40TE Automatic Transaxle, Fluid Level and Condition Check | FLUID LEVEL AND CONDITION CHECK FLUID LEVEL CHECK NOTE: Only transmission fluid of the type labeled Mopar ATF+4 (Automatic Transmission Fluid) should be used in this transaxle. The transmission sump has a fluid level indicator (dipstick) to check oil similar to most automatic transmissions. It is located on the left side of the engine. Be sure to wipe all dirt from dipstick handle before removing. The torque converter fills in both the P Park and N Neutral positions. Place the selector lever in P Park to be sure that the fluid level check is accurate. The engine should be running at idle speed for at least one minute, with the vehicle on level ground. At normal operating temperature 82° C (180° F), the fluid level is correct if it is in the HOT region on the oil level indicator (1). The fluid level should be within the COLD region of the dipstick at 27° C (80° F) fluid temperature. FLUID LEVEL CHECK USING DRB NOTE: Engine and Transaxle should be at normal operating temperature before performing this procedure. 1. Start engine and apply parking brake. 2. Hook up DRB scan tool and select transmission. 3. Select sensors. 4. Read the transmission temperature value. 5. Compare the fluid temperature value with the fluid temperature chart (1,2). 6. Adjust transmission fluid level shown on the indicator according to the chart. 7. Check transmission for leaks. Low fluid level can cause a variety of conditions because it allows the pump to take in air along with the fluid. As in any hydraulic system, air bubbles make the fluid spongy, therefore, pressures will be low and build up slowly. Improper filling can also raise the fluid level too high. When the transaxle has too much fluid, the gears churn up foam and cause the same conditions which occur with a low fluid level. In either case, air bubbles can cause overheating and/or fluid oxidation, and varnishing. This can interfere with normal valve, clutch, and accumulator operation. Foaming can also result in fluid escaping from the transaxle vent where it may be mistaken for a leak. FLUID CONDITION Along with fluid level, it is important to check the condition of the fluid. When the fluid smells burned, and is contaminated with metal or friction material particles, a complete transaxle recondition is probably required. Be sure to examine the fluid on the dipstick closely. If there is any doubt about its condition, drain out a sample for a double check. Mopar(R) ATF+4 (Automatic Transmission Fluid), when new, is red in color. The ATF is dyed red so it can be identified from other fluids used in the vehicle such as engine oil or antifreeze. The red color is not permanent and is not an indicator of fluid condition. As the vehicle is driven, the ATF will begin to look darker in color and may eventually become brown. This is normal. ATF+4 also has a unique odor that may change with age. Consequently, odor and color cannot be used to indicate the fluid condition or the need for a fluid change. After the fluid has been checked, seat the dipstick fully to seal out water and dirt.
2010 | Chrysler Truck | PT Cruiser | L4-2.4L | Automatic Transmission/Transaxle ¦Service and Repair, Procedures: 41TE Automatic Transaxle, Fluid Level and Condition Check | FLUID LEVEL AND CONDITION CHECK FLUID LEVEL CHECK NOTE: Only transmission fluid of the type labeled Mopar ATF+4 (Automatic Transmission Fluid) should be used in this transaxle. The transmission sump has a fluid level indicator (dipstick) to check oil similar to most automatic transmissions. It is located on the left side of the engine. Be sure to wipe all dirt from dipstick handle before removing. The torque converter fills in both the P Park and N Neutral positions. Place the selector lever in P Park to be sure that the fluid level check is accurate. The engine should be running at idle speed for at least one minute, with the vehicle on level ground. At normal operating temperature 82° C (180° F), the fluid level is correct if it is in the HOT region on the oil level indicator (1). The fluid level should be within the COLD region of the dipstick at 27° C (80° F) fluid temperature. FLUID LEVEL CHECK USING DRB NOTE: Engine and Transaxle should be at normal operating temperature before performing this procedure. 1. Start engine and apply parking brake. 2. Hook up DRB scan tool and select transmission. 3. Select sensors. 4. Read the transmission temperature value. 5. Compare the fluid temperature value with the fluid temperature chart (1,2). 6. Adjust transmission fluid level shown on the indicator according to the chart. 7. Check transmission for leaks. Low fluid level can cause a variety of conditions because it allows the pump to take in air along with the fluid. As in any hydraulic system, air bubbles make the fluid spongy, therefore, pressures will be low and build up slowly. Improper filling can also raise the fluid level too high. When the transaxle has too much fluid, the gears churn up foam and cause the same conditions which occur with a low fluid level. In either case, air bubbles can cause overheating and/or fluid oxidation, and varnishing. This can interfere with normal valve, clutch, and accumulator operation. Foaming can also result in fluid escaping from the transaxle vent where it may be mistaken for a leak. FLUID CONDITION Along with fluid level, it is important to check the condition of the fluid. When the fluid smells burned, and is contaminated with metal or friction material particles, a complete transaxle recondition is probably required. Be sure to examine the fluid on the dipstick closely. If there is any doubt about its condition, drain out a sample for a double check. Mopar(R) ATF+4 (Automatic Transmission Fluid), when new, is red in color. The ATF is dyed red so it can be identified from other fluids used in the vehicle such as engine oil or antifreeze. The red color is not permanent and is not an indicator of fluid condition. As the vehicle is driven, the ATF will begin to look darker in color and may eventually become brown. This is normal. ATF+4 also has a unique odor that may change with age. Consequently, odor and color cannot be used to indicate the fluid condition or the need for a fluid change. After the fluid has been checked, seat the dipstick fully to seal out water and dirt.
2010 | Chrysler Truck | PT Cruiser | L4-2.4L | Fluid - A/T ¦Service and Repair, Procedures: 40TE Automatic Transaxle, Fluid Level and Condition Check | FLUID LEVEL AND CONDITION CHECK FLUID LEVEL CHECK NOTE: Only transmission fluid of the type labeled Mopar ATF+4 (Automatic Transmission Fluid) should be used in this transaxle. The transmission sump has a fluid level indicator (dipstick) to check oil similar to most automatic transmissions. It is located on the left side of the engine. Be sure to wipe all dirt from dipstick handle before removing. The torque converter fills in both the P Park and N Neutral positions. Place the selector lever in P Park to be sure that the fluid level check is accurate. The engine should be running at idle speed for at least one minute, with the vehicle on level ground. At normal operating temperature 82° C (180° F), the fluid level is correct if it is in the HOT region on the oil level indicator (1). The fluid level should be within the COLD region of the dipstick at 27° C (80° F) fluid temperature. FLUID LEVEL CHECK USING DRB NOTE: Engine and Transaxle should be at normal operating temperature before performing this procedure. 1. Start engine and apply parking brake. 2. Hook up DRB scan tool and select transmission. 3. Select sensors. 4. Read the transmission temperature value. 5. Compare the fluid temperature value with the fluid temperature chart (1,2). 6. Adjust transmission fluid level shown on the indicator according to the chart. 7. Check transmission for leaks. Low fluid level can cause a variety of conditions because it allows the pump to take in air along with the fluid. As in any hydraulic system, air bubbles make the fluid spongy, therefore, pressures will be low and build up slowly. Improper filling can also raise the fluid level too high. When the transaxle has too much fluid, the gears churn up foam and cause the same conditions which occur with a low fluid level. In either case, air bubbles can cause overheating and/or fluid oxidation, and varnishing. This can interfere with normal valve, clutch, and accumulator operation. Foaming can also result in fluid escaping from the transaxle vent where it may be mistaken for a leak. FLUID CONDITION Along with fluid level, it is important to check the condition of the fluid. When the fluid smells burned, and is contaminated with metal or friction material particles, a complete transaxle recondition is probably required. Be sure to examine the fluid on the dipstick closely. If there is any doubt about its condition, drain out a sample for a double check. Mopar(R) ATF+4 (Automatic Transmission Fluid), when new, is red in color. The ATF is dyed red so it can be identified from other fluids used in the vehicle such as engine oil or antifreeze. The red color is not permanent and is not an indicator of fluid condition. As the vehicle is driven, the ATF will begin to look darker in color and may eventually become brown. This is normal. ATF+4 also has a unique odor that may change with age. Consequently, odor and color cannot be used to indicate the fluid condition or the need for a fluid change. After the fluid has been checked, seat the dipstick fully to seal out water and dirt.
2010 | Chrysler Truck | PT Cruiser | L4-2.4L | Fluid - A/T ¦Service and Repair, Procedures: 41TE Automatic Transaxle, Fluid Level and Condition Check | FLUID LEVEL AND CONDITION CHECK FLUID LEVEL CHECK NOTE: Only transmission fluid of the type labeled Mopar ATF+4 (Automatic Transmission Fluid) should be used in this transaxle. The transmission sump has a fluid level indicator (dipstick) to check oil similar to most automatic transmissions. It is located on the left side of the engine. Be sure to wipe all dirt from dipstick handle before removing. The torque converter fills in both the P Park and N Neutral positions. Place the selector lever in P Park to be sure that the fluid level check is accurate. The engine should be running at idle speed for at least one minute, with the vehicle on level ground. At normal operating temperature 82° C (180° F), the fluid level is correct if it is in the HOT region on the oil level indicator (1). The fluid level should be within the COLD region of the dipstick at 27° C (80° F) fluid temperature. FLUID LEVEL CHECK USING DRB NOTE: Engine and Transaxle should be at normal operating temperature before performing this procedure. 1. Start engine and apply parking brake. 2. Hook up DRB scan tool and select transmission. 3. Select sensors. 4. Read the transmission temperature value. 5. Compare the fluid temperature value with the fluid temperature chart (1,2). 6. Adjust transmission fluid level shown on the indicator according to the chart. 7. Check transmission for leaks. Low fluid level can cause a variety of conditions because it allows the pump to take in air along with the fluid. As in any hydraulic system, air bubbles make the fluid spongy, therefore, pressures will be low and build up slowly. Improper filling can also raise the fluid level too high. When the transaxle has too much fluid, the gears churn up foam and cause the same conditions which occur with a low fluid level. In either case, air bubbles can cause overheating and/or fluid oxidation, and varnishing. This can interfere with normal valve, clutch, and accumulator operation. Foaming can also result in fluid escaping from the transaxle vent where it may be mistaken for a leak. FLUID CONDITION Along with fluid level, it is important to check the condition of the fluid. When the fluid smells burned, and is contaminated with metal or friction material particles, a complete transaxle recondition is probably required. Be sure to examine the fluid on the dipstick closely. If there is any doubt about its condition, drain out a sample for a double check. Mopar(R) ATF+4 (Automatic Transmission Fluid), when new, is red in color. The ATF is dyed red so it can be identified from other fluids used in the vehicle such as engine oil or antifreeze. The red color is not permanent and is not an indicator of fluid condition. As the vehicle is driven, the ATF will begin to look darker in color and may eventually become brown. This is normal. ATF+4 also has a unique odor that may change with age. Consequently, odor and color cannot be used to indicate the fluid condition or the need for a fluid change. After the fluid has been checked, seat the dipstick fully to seal out water and dirt.
2010 | Chrysler Truck | Town &amp; Country | V6-3.3L Flex Fuel | Engine Oil ¦Service and Repair, Procedures: Engine Oil Level Check | ENGINE OIL LEVEL CHECK The best time to check engine oil level is after it has sat overnight, or if the engine has been running, allow the engine to be shut off for at least 5 minutes before checking oil level. Checking the oil while the vehicle is on level ground will improve the accuracy of the oil level reading. Add only when the level is at or below the ADD mark.
2010 | Chrysler Truck | Town &amp; Country | V6-3.3L Flex Fuel | Steering ¦Service and Repair, Procedures: Power Steering Fluid Level Checking | POWER STEERING FLUID LEVEL CHECKING WARNING: Fluid level should be checked with the engine OFF to prevent personal injury from moving parts and to assure an accurate fluid level reading. CAUTION: Mopar(R) Power Steering Fluid + 4 or Mopar(R) ATF+4 Automatic Transmission Fluid is to be used in the power steering system. Both fluids have the same material standard specifications (MS-9602). No other power steering or automatic transmission fluid is to be used in the system. Damage may result to the power steering pump and system if another fluid is used. Do not overfill the system. NOTE: Although not required at specific intervals, the fluid level may be checked periodically. Check the fluid level anytime there is a system noise or fluid leak suspected. The power steering fluid level can be viewed through the side of the power steering fluid reservoir. Compare the fluid level to the markings on the side of the reservoir. When the fluid is at normal ambient temperature, approximately 21°C to 27°C (70°F to 80°F), the fluid level should read between the MAX. and MIN. markings. When the fluid is hot, fluid level is allowed to read up to the MAX. line.
2010 | Chrysler Truck | Town &amp; Country | V6-3.3L Flex Fuel | Valve ¦Service and Repair, Procedures: Valve and Valve Seat Refacing | REFACING VALVES AND VALVE SEATS The intake and exhaust valves and seats are machined to specific angles. VALVES 1. Inspect the remaining margin after the valves are refaced. See: Engine > Mechanical > Engine Specifications VALVE SEATS CAUTION: Remove metal from valve seat only. Do not remove material from cylinder head. 1. When refacing valve seats, it is important that the correct size valve guide pilot be used for reseating stones. A true and complete surface must be obtained. 2. Measure the concentricity of valve seat using dial indicator. Total runout should not exceed 0.051 mm (0.002 in.) total indicator reading. 3. Inspect the valve seat using Prussian blue to determine where the valve contacts the seat. To do this, coat valve seat LIGHTLYwith Prussian blue then set valve in place. Rotate the valve with light pressure. If the blue is transferred to the center of valve face, contact is satisfactory. If the blue is transferred to top edge of valve face, lower valve seat with a 15 degree stone. If the blue is transferred to the bottom edge of valve face raise valve seat with a 65 degrees stone. NOTE: Valve seats which are worn or burned can be reworked, provided that correct angle and seat width are maintained. Otherwise cylinder head must be replaced. 4. When seat is properly positioned the width of intake and exhaust seats should be 1.50-2.00 mm (0.059-0.078 in.). 5. After grinding the valve seats or faces, install the valve in cylinder head and check valve installed height by measuring from valve tip to spring seat. Remove valve from cylinder head and grind valve tip until within specifications. Check valve tip for scoring. The tip chamfer should be reground (if necessary) to prevent seal damage when the valve is installed. 6. Check the valve spring installed height after refacing the valve and seat. If valves and/or seats are reground, measure the installed height of springs , make sure measurements are taken from top of spring seat to the bottom surface of spring retainer. If height is greater than specifications, install a 0.794 mm (0.0312 in.) spacer in head counterbore to bring spring height back within specifications.
2010 | Chrysler Truck | Town &amp; Country | V6-3.3L Flex Fuel | Power Steering Fluid ¦Service and Repair, Procedures: Power Steering Fluid Level Checking | POWER STEERING FLUID LEVEL CHECKING WARNING: Fluid level should be checked with the engine OFF to prevent personal injury from moving parts and to assure an accurate fluid level reading. CAUTION: Mopar(R) Power Steering Fluid + 4 or Mopar(R) ATF+4 Automatic Transmission Fluid is to be used in the power steering system. Both fluids have the same material standard specifications (MS-9602). No other power steering or automatic transmission fluid is to be used in the system. Damage may result to the power steering pump and system if another fluid is used. Do not overfill the system. NOTE: Although not required at specific intervals, the fluid level may be checked periodically. Check the fluid level anytime there is a system noise or fluid leak suspected. The power steering fluid level can be viewed through the side of the power steering fluid reservoir. Compare the fluid level to the markings on the side of the reservoir. When the fluid is at normal ambient temperature, approximately 21°C to 27°C (70°F to 80°F), the fluid level should read between the MAX. and MIN. markings. When the fluid is hot, fluid level is allowed to read up to the MAX. line.
2010 | Chrysler Truck | Town &amp; Country | V6-3.3L Flex Fuel | Automatic Transmission/Transaxle ¦Service and Repair, Procedures: 41TE Automatic Transaxle, Fluid Level and Condition Check | FLUID LEVEL AND CONDITION CHECK FLUID LEVEL CHECK NOTE: Only transmission fluid of the type labeled Mopar ATF+4 (Automatic Transmission Fluid) should be used in this transaxle. The transmission sump has a fluid level indicator (dipstick) to check oil similar to most automatic transmissions. It is located on the left side of the engine. Be sure to wipe all dirt from dipstick handle before removing. The torque converter fills in both the P Park and N Neutral positions. Place the selector lever in P Park to be sure that the fluid level check is accurate. The engine should be running at idle speed for at least one minute, with the vehicle on level ground. At normal operating temperature 82° C (180° F), the fluid level is correct if it is in the HOT region on the oil level indicator (1). The fluid level should be within the COLD region of the dipstick at 27° C (80° F) fluid temperature. FLUID LEVEL CHECK USING DRB NOTE: Engine and Transaxle should be at normal operating temperature before performing this procedure. 1. Start engine and apply parking brake. 2. Hook up DRB scan tool and select transmission. 3. Select sensors. 4. Read the transmission temperature value. 5. Compare the fluid temperature value with the fluid temperature chart (1,2). 6. Adjust transmission fluid level shown on the indicator according to the chart. 7. Check transmission for leaks. Low fluid level can cause a variety of conditions because it allows the pump to take in air along with the fluid. As in any hydraulic system, air bubbles make the fluid spongy, therefore, pressures will be low and build up slowly. Improper filling can also raise the fluid level too high. When the transaxle has too much fluid, the gears churn up foam and cause the same conditions which occur with a low fluid level. In either case, air bubbles can cause overheating and/or fluid oxidation, and varnishing. This can interfere with normal valve, clutch, and accumulator operation. Foaming can also result in fluid escaping from the transaxle vent where it may be mistaken for a leak. FLUID CONDITION Along with fluid level, it is important to check the condition of the fluid. When the fluid smells burned, and is contaminated with metal or friction material particles, a complete transaxle recondition is probably required. Be sure to examine the fluid on the dipstick closely. If there is any doubt about its condition, drain out a sample for a double check. Mopar(R) ATF+4 (Automatic Transmission Fluid), when new, is red in color. The ATF is dyed red so it can be identified from other fluids used in the vehicle such as engine oil or antifreeze. The red color is not permanent and is not an indicator of fluid condition. As the vehicle is driven, the ATF will begin to look darker in color and may eventually become brown. This is normal. ATF+4 also has a unique odor that may change with age. Consequently, odor and color cannot be used to indicate the fluid condition or the need for a fluid change. After the fluid has been checked, seat the dipstick fully to seal out water and dirt.
2010 | Chrysler Truck | Town &amp; Country | V6-3.3L Flex Fuel | Fluid - A/T ¦Service and Repair, Procedures: 41TE Automatic Transaxle, Fluid Level and Condition Check | FLUID LEVEL AND CONDITION CHECK FLUID LEVEL CHECK NOTE: Only transmission fluid of the type labeled Mopar ATF+4 (Automatic Transmission Fluid) should be used in this transaxle. The transmission sump has a fluid level indicator (dipstick) to check oil similar to most automatic transmissions. It is located on the left side of the engine. Be sure to wipe all dirt from dipstick handle before removing. The torque converter fills in both the P Park and N Neutral positions. Place the selector lever in P Park to be sure that the fluid level check is accurate. The engine should be running at idle speed for at least one minute, with the vehicle on level ground. At normal operating temperature 82° C (180° F), the fluid level is correct if it is in the HOT region on the oil level indicator (1). The fluid level should be within the COLD region of the dipstick at 27° C (80° F) fluid temperature. FLUID LEVEL CHECK USING DRB NOTE: Engine and Transaxle should be at normal operating temperature before performing this procedure. 1. Start engine and apply parking brake. 2. Hook up DRB scan tool and select transmission. 3. Select sensors. 4. Read the transmission temperature value. 5. Compare the fluid temperature value with the fluid temperature chart (1,2). 6. Adjust transmission fluid level shown on the indicator according to the chart. 7. Check transmission for leaks. Low fluid level can cause a variety of conditions because it allows the pump to take in air along with the fluid. As in any hydraulic system, air bubbles make the fluid spongy, therefore, pressures will be low and build up slowly. Improper filling can also raise the fluid level too high. When the transaxle has too much fluid, the gears churn up foam and cause the same conditions which occur with a low fluid level. In either case, air bubbles can cause overheating and/or fluid oxidation, and varnishing. This can interfere with normal valve, clutch, and accumulator operation. Foaming can also result in fluid escaping from the transaxle vent where it may be mistaken for a leak. FLUID CONDITION Along with fluid level, it is important to check the condition of the fluid. When the fluid smells burned, and is contaminated with metal or friction material particles, a complete transaxle recondition is probably required. Be sure to examine the fluid on the dipstick closely. If there is any doubt about its condition, drain out a sample for a double check. Mopar(R) ATF+4 (Automatic Transmission Fluid), when new, is red in color. The ATF is dyed red so it can be identified from other fluids used in the vehicle such as engine oil or antifreeze. The red color is not permanent and is not an indicator of fluid condition. As the vehicle is driven, the ATF will begin to look darker in color and may eventually become brown. This is normal. ATF+4 also has a unique odor that may change with age. Consequently, odor and color cannot be used to indicate the fluid condition or the need for a fluid change. After the fluid has been checked, seat the dipstick fully to seal out water and dirt.
2010 | Chrysler Truck | Town &amp; Country | V6-3.8L | Engine Oil ¦Service and Repair, Procedures: Engine Oil Level Check | ENGINE OIL LEVEL CHECK The best time to check engine oil level is after it has sat overnight, or if the engine has been running, allow the engine to be shut off for at least 5 minutes before checking oil level. Checking the oil while the vehicle is on level ground will improve the accuracy of the oil level reading. Add only when the level is at or below the ADD mark.
2010 | Chrysler Truck | Town &amp; Country | V6-3.8L | Steering ¦Service and Repair, Procedures: Power Steering Fluid Level Checking | POWER STEERING FLUID LEVEL CHECKING WARNING: Fluid level should be checked with the engine OFF to prevent personal injury from moving parts and to assure an accurate fluid level reading. CAUTION: Mopar(R) Power Steering Fluid + 4 or Mopar(R) ATF+4 Automatic Transmission Fluid is to be used in the power steering system. Both fluids have the same material standard specifications (MS-9602). No other power steering or automatic transmission fluid is to be used in the system. Damage may result to the power steering pump and system if another fluid is used. Do not overfill the system. NOTE: Although not required at specific intervals, the fluid level may be checked periodically. Check the fluid level anytime there is a system noise or fluid leak suspected. The power steering fluid level can be viewed through the side of the power steering fluid reservoir. Compare the fluid level to the markings on the side of the reservoir. When the fluid is at normal ambient temperature, approximately 21°C to 27°C (70°F to 80°F), the fluid level should read between the MAX. and MIN. markings. When the fluid is hot, fluid level is allowed to read up to the MAX. line.
2010 | Chrysler Truck | Town &amp; Country | V6-3.8L | Valve ¦Service and Repair, Procedures: Valve and Valve Seat Refacing | REFACING VALVES AND VALVE SEATS The intake and exhaust valves and seats are machined to specific angles. VALVES 1. Inspect the remaining margin after the valves are refaced. See: Engine > Mechanical > Engine Specifications VALVE SEATS CAUTION: Remove metal from valve seat only. Do not remove material from cylinder head. 1. When refacing valve seats, it is important that the correct size valve guide pilot be used for reseating stones. A true and complete surface must be obtained. 2. Measure the concentricity of valve seat using dial indicator. Total runout should not exceed 0.051 mm (0.002 in.) total indicator reading. 3. Inspect the valve seat using Prussian blue to determine where the valve contacts the seat. To do this, coat valve seat LIGHTLYwith Prussian blue then set valve in place. Rotate the valve with light pressure. If the blue is transferred to the center of valve face, contact is satisfactory. If the blue is transferred to top edge of valve face, lower valve seat with a 15 degree stone. If the blue is transferred to the bottom edge of valve face raise valve seat with a 65 degrees stone. NOTE: Valve seats which are worn or burned can be reworked, provided that correct angle and seat width are maintained. Otherwise cylinder head must be replaced. 4. When seat is properly positioned the width of intake and exhaust seats should be 1.50-2.00 mm (0.059-0.078 in.). 5. After grinding the valve seats or faces, install the valve in cylinder head and check valve installed height by measuring from valve tip to spring seat. Remove valve from cylinder head and grind valve tip until within specifications. Check valve tip for scoring. The tip chamfer should be reground (if necessary) to prevent seal damage when the valve is installed. 6. Check the valve spring installed height after refacing the valve and seat. If valves and/or seats are reground, measure the installed height of springs , make sure measurements are taken from top of spring seat to the bottom surface of spring retainer. If height is greater than specifications, install a 0.794 mm (0.0312 in.) spacer in head counterbore to bring spring height back within specifications.
2010 | Chrysler Truck | Town &amp; Country | V6-3.8L | Power Steering Fluid ¦Service and Repair, Procedures: Power Steering Fluid Level Checking | POWER STEERING FLUID LEVEL CHECKING WARNING: Fluid level should be checked with the engine OFF to prevent personal injury from moving parts and to assure an accurate fluid level reading. CAUTION: Mopar(R) Power Steering Fluid + 4 or Mopar(R) ATF+4 Automatic Transmission Fluid is to be used in the power steering system. Both fluids have the same material standard specifications (MS-9602). No other power steering or automatic transmission fluid is to be used in the system. Damage may result to the power steering pump and system if another fluid is used. Do not overfill the system. NOTE: Although not required at specific intervals, the fluid level may be checked periodically. Check the fluid level anytime there is a system noise or fluid leak suspected. The power steering fluid level can be viewed through the side of the power steering fluid reservoir. Compare the fluid level to the markings on the side of the reservoir. When the fluid is at normal ambient temperature, approximately 21°C to 27°C (70°F to 80°F), the fluid level should read between the MAX. and MIN. markings. When the fluid is hot, fluid level is allowed to read up to the MAX. line.
2010 | Chrysler Truck | Town &amp; Country | V6-3.8L | Automatic Transmission/Transaxle ¦Service and Repair, Procedures: 62TE Automatic Transaxle, Fluid Level and Condition Check | FLUID LEVEL AND CONDITION CHECK FLUID LEVEL CHECK USING THE SCAN TOOL 1. Verify that the vehicle is parked on a level surface. 2. Remove the dipstick tube cap. WARNING: There is a risk of accident from vehicle starting off by itself when engine is running. There is a risk of injury from contusions and burns if you insert your hands into the engine when it is started or when it is running. Secure vehicle to prevent it from moving off by itself. Wear properly fastened and close-fitting work clothes. Do not touch hot or rotating parts. 3. Actuate the service brake. Start engine and let it run at idle speed in selector lever position "P". 4. Shift through the transmission modes several times with the vehicle stationary and the engine idling. NOTE: When inserting dipstick special tool 9336A, excess insertion force may cause the dipstick to slip past the stop on the bracket in the transmission oil pan. An approximate distance that the dipstick should be inserted into the fill tube is 424 mm (16.69 in.). 5. Warm up the transmission, wait at least 2 minutes and check the oil level with the engine running. Push the Oil Dipstick 9336A into transmission fill tube until the dipstick tip contacts the oil pan and pull out again, read off oil level, repeat if necessary. NOTE: The dipstick will protrude from the fill tube when installed. 6. Check transmission oil temperature using the appropriate scan tool. 7. The transmission Oil Dipstick 9336A has indicator marks every 10 mm. Determine the height of the oil level on the dipstick and using the height, the Transmission Fluid Temperature (TFT) as viewed with the scan too, and the Transmission Fluid Graph, determine if the transmission oil level is correct. 8. Add or remove oil as necessary and recheck the oil level. 9. Once the oil level is correct, install the dipstick tube cap. FLUID CONDITION Along with fluid level, it is important to check the condition of the fluid. When the fluid smells burned, and is contaminated with metal or friction material particles, a complete transaxle recondition is probably required. Be sure to examine the fluid on the dipstick closely. If there is any doubt about its condition, drain out a sample for a double check. MOPAR(R) ATF+4 (Automatic Transmission Fluid) when new is red in color. The ATF is dyed red so it can be identified from other fluids used in the vehicle such as engine oil or antifreeze. The red color is not permanent and is not an indicator of fluid condition. As the vehicle is driven, the ATF will begin to look darker in color and may eventually become brown. This is normal. ATF+4 also has a unique odor that may change with age. Consequently, odor and color cannot be used to indicate the fluid condition or the need for a fluid change. After the fluid has been checked, seat the dipstick fully to seal out water and dirt.
2010 | Chrysler Truck | Town &amp; Country | V6-3.8L | Fluid - A/T ¦Service and Repair, Procedures: 62TE Automatic Transaxle, Fluid Level and Condition Check | FLUID LEVEL AND CONDITION CHECK FLUID LEVEL CHECK USING THE SCAN TOOL 1. Verify that the vehicle is parked on a level surface. 2. Remove the dipstick tube cap. WARNING: There is a risk of accident from vehicle starting off by itself when engine is running. There is a risk of injury from contusions and burns if you insert your hands into the engine when it is started or when it is running. Secure vehicle to prevent it from moving off by itself. Wear properly fastened and close-fitting work clothes. Do not touch hot or rotating parts. 3. Actuate the service brake. Start engine and let it run at idle speed in selector lever position "P". 4. Shift through the transmission modes several times with the vehicle stationary and the engine idling. NOTE: When inserting dipstick special tool 9336A, excess insertion force may cause the dipstick to slip past the stop on the bracket in the transmission oil pan. An approximate distance that the dipstick should be inserted into the fill tube is 424 mm (16.69 in.). 5. Warm up the transmission, wait at least 2 minutes and check the oil level with the engine running. Push the Oil Dipstick 9336A into transmission fill tube until the dipstick tip contacts the oil pan and pull out again, read off oil level, repeat if necessary. NOTE: The dipstick will protrude from the fill tube when installed. 6. Check transmission oil temperature using the appropriate scan tool. 7. The transmission Oil Dipstick 9336A has indicator marks every 10 mm. Determine the height of the oil level on the dipstick and using the height, the Transmission Fluid Temperature (TFT) as viewed with the scan too, and the Transmission Fluid Graph, determine if the transmission oil level is correct. 8. Add or remove oil as necessary and recheck the oil level. 9. Once the oil level is correct, install the dipstick tube cap. FLUID CONDITION Along with fluid level, it is important to check the condition of the fluid. When the fluid smells burned, and is contaminated with metal or friction material particles, a complete transaxle recondition is probably required. Be sure to examine the fluid on the dipstick closely. If there is any doubt about its condition, drain out a sample for a double check. MOPAR(R) ATF+4 (Automatic Transmission Fluid) when new is red in color. The ATF is dyed red so it can be identified from other fluids used in the vehicle such as engine oil or antifreeze. The red color is not permanent and is not an indicator of fluid condition. As the vehicle is driven, the ATF will begin to look darker in color and may eventually become brown. This is normal. ATF+4 also has a unique odor that may change with age. Consequently, odor and color cannot be used to indicate the fluid condition or the need for a fluid change. After the fluid has been checked, seat the dipstick fully to seal out water and dirt.
2010 | Chrysler Truck | Town &amp; Country | V6-4.0L | Engine Oil ¦Service and Repair, Procedures: Engine Oil Level Check | ENGINE OIL LEVEL CHECK The best time to check engine oil level is after it has sat overnight, or if the engine has been running, allow the engine to be shut off for at least 5 minutes before checking oil level. Checking the oil while the vehicle is on level ground will improve the accuracy of the oil level reading. Add only when the level is at or below the ADD mark.
2010 | Chrysler Truck | Town &amp; Country | V6-4.0L | Steering ¦Service and Repair, Procedures: Power Steering Fluid Level Checking | POWER STEERING FLUID LEVEL CHECKING WARNING: Fluid level should be checked with the engine OFF to prevent personal injury from moving parts and to assure an accurate fluid level reading. CAUTION: Mopar(R) Power Steering Fluid + 4 or Mopar(R) ATF+4 Automatic Transmission Fluid is to be used in the power steering system. Both fluids have the same material standard specifications (MS-9602). No other power steering or automatic transmission fluid is to be used in the system. Damage may result to the power steering pump and system if another fluid is used. Do not overfill the system. NOTE: Although not required at specific intervals, the fluid level may be checked periodically. Check the fluid level anytime there is a system noise or fluid leak suspected. The power steering fluid level can be viewed through the side of the power steering fluid reservoir. Compare the fluid level to the markings on the side of the reservoir. When the fluid is at normal ambient temperature, approximately 21°C to 27°C (70°F to 80°F), the fluid level should read between the MAX. and MIN. markings. When the fluid is hot, fluid level is allowed to read up to the MAX. line.
2010 | Chrysler Truck | Town &amp; Country | V6-4.0L | Valve ¦Service and Repair, Procedures: Valve and Valve Seat Refacing | VALVE AND VALVE SEAT REFACING The valve face and valve seat angles are shown in. VALVES 1. Inspect the remaining margin after the valves are refaced See: Engine > Mechanical > Engine Specifications. VALVE SEATS 1. When refacing valve seats, it is important that the correct size valve guide pilot be used for reseating stones. A true and complete surface must be obtained. 2. Measure the concentricity of valve seat using dial indicator. Total runout should not exceed 0.051 mm (0.002 inch.) total indicator reading. 3. Inspect the valve seat with Prussian blue to determine where the valve contacts the seat. To do this, coat valve seat LIGHTLYwith Prussian blue then set valve in place. Rotate the valve with light pressure. If the blue is transferred to the center of valve face, contact is satisfactory. If the blue is transferred to top edge of valve face, then lower valve seat with a 15 degree stone. If the blue is transferred to the bottom edge of valve face, then raise valve seat with a 65 degree stone. NOTE: Valve seats which are worn or burned can be reworked, provided that correct angle and seat width are maintained. Otherwise cylinder head must be replaced. 4. When seat is properly positioned the width of the intake seats should be 0.75 to 1.25 mm (0.0296 to 0.0493 in.) and exhaust seats should be 1.25 to 1.75 mm (0.049 to 0.069 in.). VALVE AND SPRING INSTALLED HEIGHT 1. Coat valve stems with clean engine oil and insert them in cylinder head. 2. If valves or seats have been refaced, check valve tip height (A). If valve tip height is greater than 43.65 mm (1.7185 in.) intake or 45.98 mm (1.8102 in.) exhaust, grind valve tip until within specifications. Make sure measurement is taken from cylinder head surface to the top of valve stem. 3. Install valve seal/spring seat assembly over valve guides on all valve stems. Ensure that the garter spring is intact around the top of the rubber seal. 4. Place valve spring (color-coded end facing up ) and valve retainer into position on spring seat. 5. Compress valve springs with valve spring compressor C-3422-D and adapter 6526A See: Engine > Electrical / Mechanical Repair > Engine - Special Tools, install locks and release tool. 6. If valves and/or seats are refaced, measure the installed height of springs. Measurements are taken from top of spring seat to the bottom surface of spring retainer. If height is greater than 38.75 mm (1.5256 in.), install a 0.762 mm (0.030 in.) spacer in head counterbore under the valve spring seat to bring spring height back within specification.
2010 | Chrysler Truck | Town &amp; Country | V6-4.0L | Power Steering Fluid ¦Service and Repair, Procedures: Power Steering Fluid Level Checking | POWER STEERING FLUID LEVEL CHECKING WARNING: Fluid level should be checked with the engine OFF to prevent personal injury from moving parts and to assure an accurate fluid level reading. CAUTION: Mopar(R) Power Steering Fluid + 4 or Mopar(R) ATF+4 Automatic Transmission Fluid is to be used in the power steering system. Both fluids have the same material standard specifications (MS-9602). No other power steering or automatic transmission fluid is to be used in the system. Damage may result to the power steering pump and system if another fluid is used. Do not overfill the system. NOTE: Although not required at specific intervals, the fluid level may be checked periodically. Check the fluid level anytime there is a system noise or fluid leak suspected. The power steering fluid level can be viewed through the side of the power steering fluid reservoir. Compare the fluid level to the markings on the side of the reservoir. When the fluid is at normal ambient temperature, approximately 21°C to 27°C (70°F to 80°F), the fluid level should read between the MAX. and MIN. markings. When the fluid is hot, fluid level is allowed to read up to the MAX. line.
2010 | Chrysler Truck | Town &amp; Country | V6-4.0L | Automatic Transmission/Transaxle ¦Service and Repair, Procedures: 62TE Automatic Transaxle, Fluid Level and Condition Check | FLUID LEVEL AND CONDITION CHECK FLUID LEVEL CHECK USING THE SCAN TOOL 1. Verify that the vehicle is parked on a level surface. 2. Remove the dipstick tube cap. WARNING: There is a risk of accident from vehicle starting off by itself when engine is running. There is a risk of injury from contusions and burns if you insert your hands into the engine when it is started or when it is running. Secure vehicle to prevent it from moving off by itself. Wear properly fastened and close-fitting work clothes. Do not touch hot or rotating parts. 3. Actuate the service brake. Start engine and let it run at idle speed in selector lever position "P". 4. Shift through the transmission modes several times with the vehicle stationary and the engine idling. NOTE: When inserting dipstick special tool 9336A, excess insertion force may cause the dipstick to slip past the stop on the bracket in the transmission oil pan. An approximate distance that the dipstick should be inserted into the fill tube is 424 mm (16.69 in.). 5. Warm up the transmission, wait at least 2 minutes and check the oil level with the engine running. Push the Oil Dipstick 9336A into transmission fill tube until the dipstick tip contacts the oil pan and pull out again, read off oil level, repeat if necessary. NOTE: The dipstick will protrude from the fill tube when installed. 6. Check transmission oil temperature using the appropriate scan tool. 7. The transmission Oil Dipstick 9336A has indicator marks every 10 mm. Determine the height of the oil level on the dipstick and using the height, the Transmission Fluid Temperature (TFT) as viewed with the scan too, and the Transmission Fluid Graph, determine if the transmission oil level is correct. 8. Add or remove oil as necessary and recheck the oil level. 9. Once the oil level is correct, install the dipstick tube cap. FLUID CONDITION Along with fluid level, it is important to check the condition of the fluid. When the fluid smells burned, and is contaminated with metal or friction material particles, a complete transaxle recondition is probably required. Be sure to examine the fluid on the dipstick closely. If there is any doubt about its condition, drain out a sample for a double check. MOPAR(R) ATF+4 (Automatic Transmission Fluid) when new is red in color. The ATF is dyed red so it can be identified from other fluids used in the vehicle such as engine oil or antifreeze. The red color is not permanent and is not an indicator of fluid condition. As the vehicle is driven, the ATF will begin to look darker in color and may eventually become brown. This is normal. ATF+4 also has a unique odor that may change with age. Consequently, odor and color cannot be used to indicate the fluid condition or the need for a fluid change. After the fluid has been checked, seat the dipstick fully to seal out water and dirt.
2010 | Chrysler Truck | Town &amp; Country | V6-4.0L | Fluid - A/T ¦Service and Repair, Procedures: 62TE Automatic Transaxle, Fluid Level and Condition Check | FLUID LEVEL AND CONDITION CHECK FLUID LEVEL CHECK USING THE SCAN TOOL 1. Verify that the vehicle is parked on a level surface. 2. Remove the dipstick tube cap. WARNING: There is a risk of accident from vehicle starting off by itself when engine is running. There is a risk of injury from contusions and burns if you insert your hands into the engine when it is started or when it is running. Secure vehicle to prevent it from moving off by itself. Wear properly fastened and close-fitting work clothes. Do not touch hot or rotating parts. 3. Actuate the service brake. Start engine and let it run at idle speed in selector lever position "P". 4. Shift through the transmission modes several times with the vehicle stationary and the engine idling. NOTE: When inserting dipstick special tool 9336A, excess insertion force may cause the dipstick to slip past the stop on the bracket in the transmission oil pan. An approximate distance that the dipstick should be inserted into the fill tube is 424 mm (16.69 in.). 5. Warm up the transmission, wait at least 2 minutes and check the oil level with the engine running. Push the Oil Dipstick 9336A into transmission fill tube until the dipstick tip contacts the oil pan and pull out again, read off oil level, repeat if necessary. NOTE: The dipstick will protrude from the fill tube when installed. 6. Check transmission oil temperature using the appropriate scan tool. 7. The transmission Oil Dipstick 9336A has indicator marks every 10 mm. Determine the height of the oil level on the dipstick and using the height, the Transmission Fluid Temperature (TFT) as viewed with the scan too, and the Transmission Fluid Graph, determine if the transmission oil level is correct. 8. Add or remove oil as necessary and recheck the oil level. 9. Once the oil level is correct, install the dipstick tube cap. FLUID CONDITION Along with fluid level, it is important to check the condition of the fluid. When the fluid smells burned, and is contaminated with metal or friction material particles, a complete transaxle recondition is probably required. Be sure to examine the fluid on the dipstick closely. If there is any doubt about its condition, drain out a sample for a double check. MOPAR(R) ATF+4 (Automatic Transmission Fluid) when new is red in color. The ATF is dyed red so it can be identified from other fluids used in the vehicle such as engine oil or antifreeze. The red color is not permanent and is not an indicator of fluid condition. As the vehicle is driven, the ATF will begin to look darker in color and may eventually become brown. This is normal. ATF+4 also has a unique odor that may change with age. Consequently, odor and color cannot be used to indicate the fluid condition or the need for a fluid change. After the fluid has been checked, seat the dipstick fully to seal out water and dirt.
2009 | Chrysler Truck | Aspen 2WD | V8-4.7L | Cooling System ¦Service and Repair, Procedures: Coolant Level Check | COOLANT LEVEL CHECK NOTE: Do not remove radiator cap for routine coolant level inspections. The coolant level can be checked at coolant recovery bottle (3). The coolant recovery container (3) provides a quick method for determining coolant level without removing the radiator pressure cap. With the engine not running, open the coolant recovery container cap and remove the coolant level indicator dipstick (1) to observe coolant level in the coolant recovery container (3). The coolant level should be between ADD and FULL marks. If the coolant level is at or below the ADD mark, fill the recovery container with coolant
2009 | Chrysler Truck | Aspen 2WD | V8-4.7L | Fuel Tank ¦Service and Repair, Procedures: Draining Fuel Tank | DRAINING FUEL TANK Conventional Procedure WARNING: The fuel system may be under constant fuel pressure even with the engine off. This pressure must be released before servicing the fuel tank. Due to a one-way check valve installed into the fuel fill fitting at the tank, the tank cannot be drained at the fuel fill cap. 1. Perform the fuel system pressure release procedure See: Fuel Pressure Release > Procedures > Fuel System Pressure Release Procedure NOTE: Tool number 6539 is used on 5/16" fuel lines while tool number 6631 is used on 3/8" fuel lines. 2. Attach one end of the special test hose 6631 or 6539 at the fuel line quick-connect fitting (1). 3. Attach the opposite end of the special test hose 6631 or 6539 to the Fuel Chief Gas Caddy 320-FC-P30-A or an OSHA approved gas caddy. 4. Using a diagnostic scan tool, activate the fuel pump until the fuel tank has been evacuated. Alternative Procedure NOTE: If the electric fuel pump is not operating, the fuel tank must be removed and drained through the fuel pump module opening of the fuel tank. 1. Perform the Fuel System Pressure Release procedure See: Fuel Pressure Release > Procedures > Fuel System Pressure Release Procedure 2. Disconnect and isolate the negative battery cable (1). 3. Raise and support the vehicle. 4. Remove the fuel tank See: Fuel Tank > Removal and Replacement > Fuel Tank - Removal 5. Remove the fuel pump module (1) See: Fuel Gauge Sender > Removal and Replacement > Fuel Pump Module - Removal 6. Position a 3/8" hose into the fuel pump module opening of the fuel tank. 7. Attach the opposite end of this hose to the Fuel Chief Gas Caddy 320-FC-P30-A or an OSHA approved gas caddy. 8. Using the gas caddy, evacuate the fuel tank.
2009 | Chrysler Truck | Aspen 2WD | V8-4.7L | Brake Fluid ¦Service and Repair, Procedures: Brake Fluid Level Checking | BRAKE FLUID LEVEL Always clean the master cylinder reservoir (1) and cap (2) before checking fluid level. If not cleaned, dirt could enter the fluid. The fluid fill level is indicated on the side of the master cylinder reservoir (1). The correct fluid level is to the MAX indicator on the side of the reservoir. If necessary, add fluid to the proper level.
2009 | Chrysler Truck | Aspen 2WD | V8-4.7L | Automatic Transmission/Transaxle ¦Service and Repair, Procedures: 45RFE/545RFE Automatic Transmission, Check Oil Level | FLUID LEVEL CHECK Low fluid level can cause a variety of conditions because it allows the pump to take in air along with the fluid. As in any hydraulic system, air bubbles make the fluid spongy, therefore, pressures will be low and build up slowly. Improper filling can also raise the fluid level too high. When the transmssion has too much fluid, the gear train churns up foam and cause the same conditions which occur with a low fluid level. In either case, air bubbles can cause overheating and fluid oxidation, and varnishing. This can interfere with normal valve, clutch, and accumulator operation. Foaming can also result in fluid escaping from the transmission vent where it may be mistaken for a leak. The transmission has a dipstick to check oil level. It is located on the right side of the engine. Be sure to wipe all dirt from dipstick handle before removing. The torque converter fills in both the P (PARK) and N (NEUTRAL) positions. Place the selector lever in P (PARK) to be sure that the fluid level check is accurate. The engine should be running at idle speed for at least one minute, with the vehicle on level ground. At normal operating temperature (approximately 82° C. or 180° F), the fluid level is correct if it is in the HOT region (cross-hatched area) on the oil level indicator. The fluid level will be approximately at the upper COLD hole of the dipstick at 21° C (70° F) fluid temperature. NOTE: Engine and Transmission should be at normal operating temperature before performing this procedure. After the fluid has been checked, seat the dipstick fully to seal out water and dirt. 1. Start engine and apply parking brake. 2. Shift the transmission into DRIVE for approximately 2 seconds. 3. Shift the transmission into REVERSE for approximately 2 seconds. 4. Shift the transmission into PARK. 5. Hook up scan tool and select transmission. 6. Select sensors. 7. Read the transmission temperature value. 8. Compare the fluid temperature value with the chart. 9. Adjust transmission fluid level shown on the dipstick according to the Transmission Fluid Temperature Chart. NOTE: After adding any fluid to the transmission, wait a minimum of 2 minutes for the oil to fully drain from the fill tube into the transmission before rechecking the fluid level. 10. Check transmission for leaks.
2009 | Chrysler Truck | Aspen 2WD | V8-4.7L | Fluid - A/T ¦Service and Repair, Procedures: 45RFE/545RFE Automatic Transmission, Check Oil Level | FLUID LEVEL CHECK Low fluid level can cause a variety of conditions because it allows the pump to take in air along with the fluid. As in any hydraulic system, air bubbles make the fluid spongy, therefore, pressures will be low and build up slowly. Improper filling can also raise the fluid level too high. When the transmssion has too much fluid, the gear train churns up foam and cause the same conditions which occur with a low fluid level. In either case, air bubbles can cause overheating and fluid oxidation, and varnishing. This can interfere with normal valve, clutch, and accumulator operation. Foaming can also result in fluid escaping from the transmission vent where it may be mistaken for a leak. The transmission has a dipstick to check oil level. It is located on the right side of the engine. Be sure to wipe all dirt from dipstick handle before removing. The torque converter fills in both the P (PARK) and N (NEUTRAL) positions. Place the selector lever in P (PARK) to be sure that the fluid level check is accurate. The engine should be running at idle speed for at least one minute, with the vehicle on level ground. At normal operating temperature (approximately 82° C. or 180° F), the fluid level is correct if it is in the HOT region (cross-hatched area) on the oil level indicator. The fluid level will be approximately at the upper COLD hole of the dipstick at 21° C (70° F) fluid temperature. NOTE: Engine and Transmission should be at normal operating temperature before performing this procedure. After the fluid has been checked, seat the dipstick fully to seal out water and dirt. 1. Start engine and apply parking brake. 2. Shift the transmission into DRIVE for approximately 2 seconds. 3. Shift the transmission into REVERSE for approximately 2 seconds. 4. Shift the transmission into PARK. 5. Hook up scan tool and select transmission. 6. Select sensors. 7. Read the transmission temperature value. 8. Compare the fluid temperature value with the chart. 9. Adjust transmission fluid level shown on the dipstick according to the Transmission Fluid Temperature Chart. NOTE: After adding any fluid to the transmission, wait a minimum of 2 minutes for the oil to fully drain from the fill tube into the transmission before rechecking the fluid level. 10. Check transmission for leaks.
2009 | Chrysler Truck | Aspen 2WD | V8-4.7L | Steering ¦Service and Repair, Procedures: Power Steering Fluid Level Checking - Remote Reservoir | POWER STEERING FLUID LEVEL CHECKING - REMOTE RESERVOIR WARNING: FLUID LEVEL SHOULD BE CHECKED WITH THE ENGINE OFF TO PREVENT PERSONAL INJURY FROM MOVING PARTS. CAUTION: MOPAR(R) ATF+4 is to be used in the power steering system. No other power steering or automatic transmission fluid is to be used in the system. Damage may result to the power steering pump and system if any other fluid is used, and do not overfill. As measured on the side of the reservoir, the level should indicate between MAX and MIN when the fluid is at normal ambient temperature, approximately 21°C to 27°C (70°F to 80°F). Before opening power steering system, wipe the reservoir filler cap free of dirt and debris. Only add fluid when the vehicle is cold. Use only Mopar(R) ATF+4 . Do not overfill the power steering system.
2009 | Chrysler Truck | Aspen 2WD | V8-4.7L | Steering ¦Service and Repair, Procedures: Power Steering Fluid Level Checking - Pump Mounted Reservoir | POWER STEERING FLUID LEVEL CHECKING - PUMP MOUNTED RESERVOIR WARNING: FLUID LEVEL SHOULD BE CHECKED WITH THE ENGINE OFF TO PREVENT PERSONAL INJURY FROM MOVING PARTS. CAUTION: MOPAR(R) ATF+4 is to be used in the power steering system. No other power steering or automatic transmission fluid is to be used in the system. Damage may result to the power steering pump and system if any other fluid is used, and do not overfill. The power steering fluid level can be viewed on the dipstick attached to the filler cap. There are two ranges listed on the dipstick, COLD and HOT. Before opening power steering system, wipe the reservoir filler cap free of dirt and debris. Remove the cap and check the fluid level on its dipstick. When the fluid is at normal ambient temperature, approximately 21°C to 27°C (70°F to 80°F), the fluid level should read between the minimum and maximum area of the cold range. When the fluid is hot, fluid level is allowed to read up to the highest end of the HOT range. Only add fluid when the vehicle is cold. Use only Mopar(R) ATF+4 Do not overfill the power steering system.
2009 | Chrysler Truck | Aspen 2WD | V8-4.7L | Power Steering Fluid ¦Service and Repair, Procedures: Power Steering Fluid Level Checking - Remote Reservoir | POWER STEERING FLUID LEVEL CHECKING - REMOTE RESERVOIR WARNING: FLUID LEVEL SHOULD BE CHECKED WITH THE ENGINE OFF TO PREVENT PERSONAL INJURY FROM MOVING PARTS. CAUTION: MOPAR(R) ATF+4 is to be used in the power steering system. No other power steering or automatic transmission fluid is to be used in the system. Damage may result to the power steering pump and system if any other fluid is used, and do not overfill. As measured on the side of the reservoir, the level should indicate between MAX and MIN when the fluid is at normal ambient temperature, approximately 21°C to 27°C (70°F to 80°F). Before opening power steering system, wipe the reservoir filler cap free of dirt and debris. Only add fluid when the vehicle is cold. Use only Mopar(R) ATF+4 . Do not overfill the power steering system.
2009 | Chrysler Truck | Aspen 2WD | V8-4.7L | Power Steering Fluid ¦Service and Repair, Procedures: Power Steering Fluid Level Checking - Pump Mounted Reservoir | POWER STEERING FLUID LEVEL CHECKING - PUMP MOUNTED RESERVOIR WARNING: FLUID LEVEL SHOULD BE CHECKED WITH THE ENGINE OFF TO PREVENT PERSONAL INJURY FROM MOVING PARTS. CAUTION: MOPAR(R) ATF+4 is to be used in the power steering system. No other power steering or automatic transmission fluid is to be used in the system. Damage may result to the power steering pump and system if any other fluid is used, and do not overfill. The power steering fluid level can be viewed on the dipstick attached to the filler cap. There are two ranges listed on the dipstick, COLD and HOT. Before opening power steering system, wipe the reservoir filler cap free of dirt and debris. Remove the cap and check the fluid level on its dipstick. When the fluid is at normal ambient temperature, approximately 21°C to 27°C (70°F to 80°F), the fluid level should read between the minimum and maximum area of the cold range. When the fluid is hot, fluid level is allowed to read up to the highest end of the HOT range. Only add fluid when the vehicle is cold. Use only Mopar(R) ATF+4 Do not overfill the power steering system.
2009 | Chrysler Truck | Aspen 2WD | V8-4.7L Flex Fuel | Cooling System ¦Service and Repair, Procedures: Coolant Level Check | COOLANT LEVEL CHECK NOTE: Do not remove radiator cap for routine coolant level inspections. The coolant level can be checked at coolant recovery bottle (3). The coolant recovery container (3) provides a quick method for determining coolant level without removing the radiator pressure cap. With the engine not running, open the coolant recovery container cap and remove the coolant level indicator dipstick (1) to observe coolant level in the coolant recovery container (3). The coolant level should be between ADD and FULL marks. If the coolant level is at or below the ADD mark, fill the recovery container with coolant
2009 | Chrysler Truck | Aspen 2WD | V8-4.7L Flex Fuel | Fuel Tank ¦Service and Repair, Procedures: Draining Fuel Tank | DRAINING FUEL TANK Conventional Procedure WARNING: The fuel system may be under constant fuel pressure even with the engine off. This pressure must be released before servicing the fuel tank. Due to a one-way check valve installed into the fuel fill fitting at the tank, the tank cannot be drained at the fuel fill cap. 1. Perform the fuel system pressure release procedure See: Fuel Pressure Release > Procedures > Fuel System Pressure Release Procedure NOTE: Tool number 6539 is used on 5/16" fuel lines while tool number 6631 is used on 3/8" fuel lines. 2. Attach one end of the special test hose 6631 or 6539 at the fuel line quick-connect fitting (1). 3. Attach the opposite end of the special test hose 6631 or 6539 to the Fuel Chief Gas Caddy 320-FC-P30-A or an OSHA approved gas caddy. 4. Using a diagnostic scan tool, activate the fuel pump until the fuel tank has been evacuated. Alternative Procedure NOTE: If the electric fuel pump is not operating, the fuel tank must be removed and drained through the fuel pump module opening of the fuel tank. 1. Perform the Fuel System Pressure Release procedure See: Fuel Pressure Release > Procedures > Fuel System Pressure Release Procedure 2. Disconnect and isolate the negative battery cable (1). 3. Raise and support the vehicle. 4. Remove the fuel tank See: Fuel Tank > Removal and Replacement > Fuel Tank - Removal 5. Remove the fuel pump module (1) See: Fuel Gauge Sender > Removal and Replacement > Fuel Pump Module - Removal 6. Position a 3/8" hose into the fuel pump module opening of the fuel tank. 7. Attach the opposite end of this hose to the Fuel Chief Gas Caddy 320-FC-P30-A or an OSHA approved gas caddy. 8. Using the gas caddy, evacuate the fuel tank.
2009 | Chrysler Truck | Aspen 2WD | V8-4.7L Flex Fuel | Brake Fluid ¦Service and Repair, Procedures: Brake Fluid Level Checking | BRAKE FLUID LEVEL Always clean the master cylinder reservoir (1) and cap (2) before checking fluid level. If not cleaned, dirt could enter the fluid. The fluid fill level is indicated on the side of the master cylinder reservoir (1). The correct fluid level is to the MAX indicator on the side of the reservoir. If necessary, add fluid to the proper level.
2009 | Chrysler Truck | Aspen 2WD | V8-4.7L Flex Fuel | Automatic Transmission/Transaxle ¦Service and Repair, Procedures: 45RFE/545RFE Automatic Transmission, Check Oil Level | FLUID LEVEL CHECK Low fluid level can cause a variety of conditions because it allows the pump to take in air along with the fluid. As in any hydraulic system, air bubbles make the fluid spongy, therefore, pressures will be low and build up slowly. Improper filling can also raise the fluid level too high. When the transmssion has too much fluid, the gear train churns up foam and cause the same conditions which occur with a low fluid level. In either case, air bubbles can cause overheating and fluid oxidation, and varnishing. This can interfere with normal valve, clutch, and accumulator operation. Foaming can also result in fluid escaping from the transmission vent where it may be mistaken for a leak. The transmission has a dipstick to check oil level. It is located on the right side of the engine. Be sure to wipe all dirt from dipstick handle before removing. The torque converter fills in both the P (PARK) and N (NEUTRAL) positions. Place the selector lever in P (PARK) to be sure that the fluid level check is accurate. The engine should be running at idle speed for at least one minute, with the vehicle on level ground. At normal operating temperature (approximately 82° C. or 180° F), the fluid level is correct if it is in the HOT region (cross-hatched area) on the oil level indicator. The fluid level will be approximately at the upper COLD hole of the dipstick at 21° C (70° F) fluid temperature. NOTE: Engine and Transmission should be at normal operating temperature before performing this procedure. After the fluid has been checked, seat the dipstick fully to seal out water and dirt. 1. Start engine and apply parking brake. 2. Shift the transmission into DRIVE for approximately 2 seconds. 3. Shift the transmission into REVERSE for approximately 2 seconds. 4. Shift the transmission into PARK. 5. Hook up scan tool and select transmission. 6. Select sensors. 7. Read the transmission temperature value. 8. Compare the fluid temperature value with the chart. 9. Adjust transmission fluid level shown on the dipstick according to the Transmission Fluid Temperature Chart. NOTE: After adding any fluid to the transmission, wait a minimum of 2 minutes for the oil to fully drain from the fill tube into the transmission before rechecking the fluid level. 10. Check transmission for leaks.
2009 | Chrysler Truck | Aspen 2WD | V8-4.7L Flex Fuel | Fluid - A/T ¦Service and Repair, Procedures: 45RFE/545RFE Automatic Transmission, Check Oil Level | FLUID LEVEL CHECK Low fluid level can cause a variety of conditions because it allows the pump to take in air along with the fluid. As in any hydraulic system, air bubbles make the fluid spongy, therefore, pressures will be low and build up slowly. Improper filling can also raise the fluid level too high. When the transmssion has too much fluid, the gear train churns up foam and cause the same conditions which occur with a low fluid level. In either case, air bubbles can cause overheating and fluid oxidation, and varnishing. This can interfere with normal valve, clutch, and accumulator operation. Foaming can also result in fluid escaping from the transmission vent where it may be mistaken for a leak. The transmission has a dipstick to check oil level. It is located on the right side of the engine. Be sure to wipe all dirt from dipstick handle before removing. The torque converter fills in both the P (PARK) and N (NEUTRAL) positions. Place the selector lever in P (PARK) to be sure that the fluid level check is accurate. The engine should be running at idle speed for at least one minute, with the vehicle on level ground. At normal operating temperature (approximately 82° C. or 180° F), the fluid level is correct if it is in the HOT region (cross-hatched area) on the oil level indicator. The fluid level will be approximately at the upper COLD hole of the dipstick at 21° C (70° F) fluid temperature. NOTE: Engine and Transmission should be at normal operating temperature before performing this procedure. After the fluid has been checked, seat the dipstick fully to seal out water and dirt. 1. Start engine and apply parking brake. 2. Shift the transmission into DRIVE for approximately 2 seconds. 3. Shift the transmission into REVERSE for approximately 2 seconds. 4. Shift the transmission into PARK. 5. Hook up scan tool and select transmission. 6. Select sensors. 7. Read the transmission temperature value. 8. Compare the fluid temperature value with the chart. 9. Adjust transmission fluid level shown on the dipstick according to the Transmission Fluid Temperature Chart. NOTE: After adding any fluid to the transmission, wait a minimum of 2 minutes for the oil to fully drain from the fill tube into the transmission before rechecking the fluid level. 10. Check transmission for leaks.
2009 | Chrysler Truck | Aspen 2WD | V8-4.7L Flex Fuel | Steering ¦Service and Repair, Procedures: Power Steering Fluid Level Checking - Remote Reservoir | POWER STEERING FLUID LEVEL CHECKING - REMOTE RESERVOIR WARNING: FLUID LEVEL SHOULD BE CHECKED WITH THE ENGINE OFF TO PREVENT PERSONAL INJURY FROM MOVING PARTS. CAUTION: MOPAR(R) ATF+4 is to be used in the power steering system. No other power steering or automatic transmission fluid is to be used in the system. Damage may result to the power steering pump and system if any other fluid is used, and do not overfill. As measured on the side of the reservoir, the level should indicate between MAX and MIN when the fluid is at normal ambient temperature, approximately 21°C to 27°C (70°F to 80°F). Before opening power steering system, wipe the reservoir filler cap free of dirt and debris. Only add fluid when the vehicle is cold. Use only Mopar(R) ATF+4 . Do not overfill the power steering system.
2009 | Chrysler Truck | Aspen 2WD | V8-4.7L Flex Fuel | Steering ¦Service and Repair, Procedures: Power Steering Fluid Level Checking - Pump Mounted Reservoir | POWER STEERING FLUID LEVEL CHECKING - PUMP MOUNTED RESERVOIR WARNING: FLUID LEVEL SHOULD BE CHECKED WITH THE ENGINE OFF TO PREVENT PERSONAL INJURY FROM MOVING PARTS. CAUTION: MOPAR(R) ATF+4 is to be used in the power steering system. No other power steering or automatic transmission fluid is to be used in the system. Damage may result to the power steering pump and system if any other fluid is used, and do not overfill. The power steering fluid level can be viewed on the dipstick attached to the filler cap. There are two ranges listed on the dipstick, COLD and HOT. Before opening power steering system, wipe the reservoir filler cap free of dirt and debris. Remove the cap and check the fluid level on its dipstick. When the fluid is at normal ambient temperature, approximately 21°C to 27°C (70°F to 80°F), the fluid level should read between the minimum and maximum area of the cold range. When the fluid is hot, fluid level is allowed to read up to the highest end of the HOT range. Only add fluid when the vehicle is cold. Use only Mopar(R) ATF+4 Do not overfill the power steering system.
2009 | Chrysler Truck | Aspen 2WD | V8-4.7L Flex Fuel | Power Steering Fluid ¦Service and Repair, Procedures: Power Steering Fluid Level Checking - Remote Reservoir | POWER STEERING FLUID LEVEL CHECKING - REMOTE RESERVOIR WARNING: FLUID LEVEL SHOULD BE CHECKED WITH THE ENGINE OFF TO PREVENT PERSONAL INJURY FROM MOVING PARTS. CAUTION: MOPAR(R) ATF+4 is to be used in the power steering system. No other power steering or automatic transmission fluid is to be used in the system. Damage may result to the power steering pump and system if any other fluid is used, and do not overfill. As measured on the side of the reservoir, the level should indicate between MAX and MIN when the fluid is at normal ambient temperature, approximately 21°C to 27°C (70°F to 80°F). Before opening power steering system, wipe the reservoir filler cap free of dirt and debris. Only add fluid when the vehicle is cold. Use only Mopar(R) ATF+4 . Do not overfill the power steering system.
2009 | Chrysler Truck | Aspen 2WD | V8-4.7L Flex Fuel | Power Steering Fluid ¦Service and Repair, Procedures: Power Steering Fluid Level Checking - Pump Mounted Reservoir | POWER STEERING FLUID LEVEL CHECKING - PUMP MOUNTED RESERVOIR WARNING: FLUID LEVEL SHOULD BE CHECKED WITH THE ENGINE OFF TO PREVENT PERSONAL INJURY FROM MOVING PARTS. CAUTION: MOPAR(R) ATF+4 is to be used in the power steering system. No other power steering or automatic transmission fluid is to be used in the system. Damage may result to the power steering pump and system if any other fluid is used, and do not overfill. The power steering fluid level can be viewed on the dipstick attached to the filler cap. There are two ranges listed on the dipstick, COLD and HOT. Before opening power steering system, wipe the reservoir filler cap free of dirt and debris. Remove the cap and check the fluid level on its dipstick. When the fluid is at normal ambient temperature, approximately 21°C to 27°C (70°F to 80°F), the fluid level should read between the minimum and maximum area of the cold range. When the fluid is hot, fluid level is allowed to read up to the highest end of the HOT range. Only add fluid when the vehicle is cold. Use only Mopar(R) ATF+4 Do not overfill the power steering system.
2009 | Chrysler Truck | Aspen 2WD | V8-5.7L | Cooling System ¦Service and Repair, Procedures: Coolant Level Check | COOLANT LEVEL CHECK NOTE: Do not remove radiator cap for routine coolant level inspections. The coolant level can be checked at coolant recovery bottle (3). The coolant recovery container (3) provides a quick method for determining coolant level without removing the radiator pressure cap. With the engine not running, open the coolant recovery container cap and remove the coolant level indicator dipstick (1) to observe coolant level in the coolant recovery container (3). The coolant level should be between ADD and FULL marks. If the coolant level is at or below the ADD mark, fill the recovery container with coolant
2009 | Chrysler Truck | Aspen 2WD | V8-5.7L | Fuel Tank ¦Service and Repair, Procedures: Draining Fuel Tank | DRAINING FUEL TANK Conventional Procedure WARNING: The fuel system may be under constant fuel pressure even with the engine off. This pressure must be released before servicing the fuel tank. Due to a one-way check valve installed into the fuel fill fitting at the tank, the tank cannot be drained at the fuel fill cap. 1. Perform the fuel system pressure release procedure See: Fuel Pressure Release > Procedures > Fuel System Pressure Release Procedure NOTE: Tool number 6539 is used on 5/16" fuel lines while tool number 6631 is used on 3/8" fuel lines. 2. Attach one end of the special test hose 6631 or 6539 at the fuel line quick-connect fitting (1). 3. Attach the opposite end of the special test hose 6631 or 6539 to the Fuel Chief Gas Caddy 320-FC-P30-A or an OSHA approved gas caddy. 4. Using a diagnostic scan tool, activate the fuel pump until the fuel tank has been evacuated. Alternative Procedure NOTE: If the electric fuel pump is not operating, the fuel tank must be removed and drained through the fuel pump module opening of the fuel tank. 1. Perform the Fuel System Pressure Release procedure See: Fuel Pressure Release > Procedures > Fuel System Pressure Release Procedure 2. Disconnect and isolate the negative battery cable (1). 3. Raise and support the vehicle. 4. Remove the fuel tank See: Fuel Tank > Removal and Replacement > Fuel Tank - Removal 5. Remove the fuel pump module (1) See: Fuel Gauge Sender > Removal and Replacement > Fuel Pump Module - Removal 6. Position a 3/8" hose into the fuel pump module opening of the fuel tank. 7. Attach the opposite end of this hose to the Fuel Chief Gas Caddy 320-FC-P30-A or an OSHA approved gas caddy. 8. Using the gas caddy, evacuate the fuel tank.
2009 | Chrysler Truck | Aspen 2WD | V8-5.7L | Brake Fluid ¦Service and Repair, Procedures: Brake Fluid Level Checking | BRAKE FLUID LEVEL Always clean the master cylinder reservoir (1) and cap (2) before checking fluid level. If not cleaned, dirt could enter the fluid. The fluid fill level is indicated on the side of the master cylinder reservoir (1). The correct fluid level is to the MAX indicator on the side of the reservoir. If necessary, add fluid to the proper level.
2009 | Chrysler Truck | Aspen 2WD | V8-5.7L | Automatic Transmission/Transaxle ¦Service and Repair, Procedures: 45RFE/545RFE Automatic Transmission, Check Oil Level | FLUID LEVEL CHECK Low fluid level can cause a variety of conditions because it allows the pump to take in air along with the fluid. As in any hydraulic system, air bubbles make the fluid spongy, therefore, pressures will be low and build up slowly. Improper filling can also raise the fluid level too high. When the transmssion has too much fluid, the gear train churns up foam and cause the same conditions which occur with a low fluid level. In either case, air bubbles can cause overheating and fluid oxidation, and varnishing. This can interfere with normal valve, clutch, and accumulator operation. Foaming can also result in fluid escaping from the transmission vent where it may be mistaken for a leak. The transmission has a dipstick to check oil level. It is located on the right side of the engine. Be sure to wipe all dirt from dipstick handle before removing. The torque converter fills in both the P (PARK) and N (NEUTRAL) positions. Place the selector lever in P (PARK) to be sure that the fluid level check is accurate. The engine should be running at idle speed for at least one minute, with the vehicle on level ground. At normal operating temperature (approximately 82° C. or 180° F), the fluid level is correct if it is in the HOT region (cross-hatched area) on the oil level indicator. The fluid level will be approximately at the upper COLD hole of the dipstick at 21° C (70° F) fluid temperature. NOTE: Engine and Transmission should be at normal operating temperature before performing this procedure. After the fluid has been checked, seat the dipstick fully to seal out water and dirt. 1. Start engine and apply parking brake. 2. Shift the transmission into DRIVE for approximately 2 seconds. 3. Shift the transmission into REVERSE for approximately 2 seconds. 4. Shift the transmission into PARK. 5. Hook up scan tool and select transmission. 6. Select sensors. 7. Read the transmission temperature value. 8. Compare the fluid temperature value with the chart. 9. Adjust transmission fluid level shown on the dipstick according to the Transmission Fluid Temperature Chart. NOTE: After adding any fluid to the transmission, wait a minimum of 2 minutes for the oil to fully drain from the fill tube into the transmission before rechecking the fluid level. 10. Check transmission for leaks.
2009 | Chrysler Truck | Aspen 2WD | V8-5.7L | Fluid - A/T ¦Service and Repair, Procedures: 45RFE/545RFE Automatic Transmission, Check Oil Level | FLUID LEVEL CHECK Low fluid level can cause a variety of conditions because it allows the pump to take in air along with the fluid. As in any hydraulic system, air bubbles make the fluid spongy, therefore, pressures will be low and build up slowly. Improper filling can also raise the fluid level too high. When the transmssion has too much fluid, the gear train churns up foam and cause the same conditions which occur with a low fluid level. In either case, air bubbles can cause overheating and fluid oxidation, and varnishing. This can interfere with normal valve, clutch, and accumulator operation. Foaming can also result in fluid escaping from the transmission vent where it may be mistaken for a leak. The transmission has a dipstick to check oil level. It is located on the right side of the engine. Be sure to wipe all dirt from dipstick handle before removing. The torque converter fills in both the P (PARK) and N (NEUTRAL) positions. Place the selector lever in P (PARK) to be sure that the fluid level check is accurate. The engine should be running at idle speed for at least one minute, with the vehicle on level ground. At normal operating temperature (approximately 82° C. or 180° F), the fluid level is correct if it is in the HOT region (cross-hatched area) on the oil level indicator. The fluid level will be approximately at the upper COLD hole of the dipstick at 21° C (70° F) fluid temperature. NOTE: Engine and Transmission should be at normal operating temperature before performing this procedure. After the fluid has been checked, seat the dipstick fully to seal out water and dirt. 1. Start engine and apply parking brake. 2. Shift the transmission into DRIVE for approximately 2 seconds. 3. Shift the transmission into REVERSE for approximately 2 seconds. 4. Shift the transmission into PARK. 5. Hook up scan tool and select transmission. 6. Select sensors. 7. Read the transmission temperature value. 8. Compare the fluid temperature value with the chart. 9. Adjust transmission fluid level shown on the dipstick according to the Transmission Fluid Temperature Chart. NOTE: After adding any fluid to the transmission, wait a minimum of 2 minutes for the oil to fully drain from the fill tube into the transmission before rechecking the fluid level. 10. Check transmission for leaks.
2009 | Chrysler Truck | Aspen 2WD | V8-5.7L | Steering ¦Service and Repair, Procedures: Power Steering Fluid Level Checking - Remote Reservoir | POWER STEERING FLUID LEVEL CHECKING - REMOTE RESERVOIR WARNING: FLUID LEVEL SHOULD BE CHECKED WITH THE ENGINE OFF TO PREVENT PERSONAL INJURY FROM MOVING PARTS. CAUTION: MOPAR(R) ATF+4 is to be used in the power steering system. No other power steering or automatic transmission fluid is to be used in the system. Damage may result to the power steering pump and system if any other fluid is used, and do not overfill. As measured on the side of the reservoir, the level should indicate between MAX and MIN when the fluid is at normal ambient temperature, approximately 21°C to 27°C (70°F to 80°F). Before opening power steering system, wipe the reservoir filler cap free of dirt and debris. Only add fluid when the vehicle is cold. Use only Mopar(R) ATF+4 . Do not overfill the power steering system.
2009 | Chrysler Truck | Aspen 2WD | V8-5.7L | Steering ¦Service and Repair, Procedures: Power Steering Fluid Level Checking - Pump Mounted Reservoir | POWER STEERING FLUID LEVEL CHECKING - PUMP MOUNTED RESERVOIR WARNING: FLUID LEVEL SHOULD BE CHECKED WITH THE ENGINE OFF TO PREVENT PERSONAL INJURY FROM MOVING PARTS. CAUTION: MOPAR(R) ATF+4 is to be used in the power steering system. No other power steering or automatic transmission fluid is to be used in the system. Damage may result to the power steering pump and system if any other fluid is used, and do not overfill. The power steering fluid level can be viewed on the dipstick attached to the filler cap. There are two ranges listed on the dipstick, COLD and HOT. Before opening power steering system, wipe the reservoir filler cap free of dirt and debris. Remove the cap and check the fluid level on its dipstick. When the fluid is at normal ambient temperature, approximately 21°C to 27°C (70°F to 80°F), the fluid level should read between the minimum and maximum area of the cold range. When the fluid is hot, fluid level is allowed to read up to the highest end of the HOT range. Only add fluid when the vehicle is cold. Use only Mopar(R) ATF+4 Do not overfill the power steering system.
2009 | Chrysler Truck | Aspen 2WD | V8-5.7L | Power Steering Fluid ¦Service and Repair, Procedures: Power Steering Fluid Level Checking - Remote Reservoir | POWER STEERING FLUID LEVEL CHECKING - REMOTE RESERVOIR WARNING: FLUID LEVEL SHOULD BE CHECKED WITH THE ENGINE OFF TO PREVENT PERSONAL INJURY FROM MOVING PARTS. CAUTION: MOPAR(R) ATF+4 is to be used in the power steering system. No other power steering or automatic transmission fluid is to be used in the system. Damage may result to the power steering pump and system if any other fluid is used, and do not overfill. As measured on the side of the reservoir, the level should indicate between MAX and MIN when the fluid is at normal ambient temperature, approximately 21°C to 27°C (70°F to 80°F). Before opening power steering system, wipe the reservoir filler cap free of dirt and debris. Only add fluid when the vehicle is cold. Use only Mopar(R) ATF+4 . Do not overfill the power steering system.
2009 | Chrysler Truck | Aspen 2WD | V8-5.7L | Power Steering Fluid ¦Service and Repair, Procedures: Power Steering Fluid Level Checking - Pump Mounted Reservoir | POWER STEERING FLUID LEVEL CHECKING - PUMP MOUNTED RESERVOIR WARNING: FLUID LEVEL SHOULD BE CHECKED WITH THE ENGINE OFF TO PREVENT PERSONAL INJURY FROM MOVING PARTS. CAUTION: MOPAR(R) ATF+4 is to be used in the power steering system. No other power steering or automatic transmission fluid is to be used in the system. Damage may result to the power steering pump and system if any other fluid is used, and do not overfill. The power steering fluid level can be viewed on the dipstick attached to the filler cap. There are two ranges listed on the dipstick, COLD and HOT. Before opening power steering system, wipe the reservoir filler cap free of dirt and debris. Remove the cap and check the fluid level on its dipstick. When the fluid is at normal ambient temperature, approximately 21°C to 27°C (70°F to 80°F), the fluid level should read between the minimum and maximum area of the cold range. When the fluid is hot, fluid level is allowed to read up to the highest end of the HOT range. Only add fluid when the vehicle is cold. Use only Mopar(R) ATF+4 Do not overfill the power steering system.
2009 | Chrysler Truck | Aspen 2WD | V8-5.7L Hybrid | Cooling System ¦Service and Repair, Procedures: Coolant Level Check | COOLANT LEVEL CHECK NOTE: Do not remove radiator cap for routine coolant level inspections. The coolant level can be checked at coolant recovery bottle (3). The coolant recovery container (3) provides a quick method for determining coolant level without removing the radiator pressure cap. With the engine not running, open the coolant recovery container cap and remove the coolant level indicator dipstick (1) to observe coolant level in the coolant recovery container (3). The coolant level should be between ADD and FULL marks. If the coolant level is at or below the ADD mark, fill the recovery container with coolant
2009 | Chrysler Truck | Aspen 2WD | V8-5.7L Hybrid | Fuel Tank ¦Service and Repair, Procedures: Draining Fuel Tank | DRAINING FUEL TANK - HEV WARNING: On vehicles equipped with the high voltage system, you must thoroughly read and follow all High Voltage Safety procedures. In addition, before performing any diagnostic or service procedure near a high voltage component, you must perform the High Voltage Power Down. Failure to follow these instructions may result in possible serious or fatal injury See: Battery System, Hybrid Drive > Technician Safety Information > High Voltage System Warnings WARNING: The fuel system may be under constant fuel pressure even with the engine off. This pressure must be released before servicing the fuel tank. Conventional Procedure Due to a one-way check valve installed into the fuel fill fitting at the tank, the tank cannot be drained at the fuel fill cap. 1. Perform the fuel system pressure release procedure See: Fuel Pressure Release > Procedures > Fuel System Pressure Release Procedure 2. Attach one end of the special test hose 6631 at the fuel line quick-connect fitting (1). 3. Attach the opposite end of the special test hose 6631 to the Fuel Chief Gas Caddy 320-FC-P30-A or an OSHA approved Gas Caddy. 4. Using a diagnostic scan tool, activate the fuel pump until the fuel tank has been evacuated. Alternative Procedure If the electric fuel pump is not operating, the fuel must be drained through the fuel tank pressure sensor port on top of the fuel tank. 1. Perform the fuel system pressure release procedure See: Fuel Pressure Release > Procedures > Fuel System Pressure Release Procedure 2. Perform the HEV high voltage power down procedure See: Battery System, Hybrid Drive > Procedures > Battery System - High Voltage Power Down 3. Disconnect the 12 volt battery system ground isolation connector (1). 4. Raise and support the vehicle. 5. Disconnect the electrical connector at the EVAP System Integrity Monitor (ESIM) switch (2). 6. Disconnect the fuel tank isolation valve electrical connector (2) at the EVAP canister bracket. 7. Disconnect the fuel tank isolation valve vapor line quick-connect fitting (1) to the purge solenoid tubing connector. 8. Disconnect the fuel fill hose (1) at the rear of the fuel tank. 9. Disconnect the fuel fill vapor line quick-connect fitting (2). 10. Support the fuel tank with a suitable hydraulic jack. 11. Remove the two fuel tank support strap retaining bolts (2) and remove both fuel tank support straps (3). 12. Carefully lower the fuel tank a few inches. 13. Disconnect the fuel tank pressure sensor electrical connector (1). 14. Thoroughly clean the area around the fuel tank pressure sensor. 15. Remove the fuel tank pressure sensor from the fuel tank (1). 16. Position a 3/8" hose into the fuel tank pressure sensor port. 17. Attach the opposite end of this hose to the Fuel Chief Gas Caddy 320-FC-P30-A or an OSHA approved Gas Caddy. 18. Using the gas caddy, evacuate the fuel tank.
2009 | Chrysler Truck | Aspen 2WD | V8-5.7L Hybrid | Brake Fluid ¦Service and Repair, Procedures: Brake Fluid Level Checking | BRAKE FLUID LEVEL Always clean the master cylinder reservoir (1) and cap (2) before checking fluid level. If not cleaned, dirt could enter the fluid. The fluid fill level is indicated on the side of the master cylinder reservoir (1). The correct fluid level is to the MAX indicator on the side of the reservoir. If necessary, add fluid to the proper level.
2009 | Chrysler Truck | Aspen 2WD | V8-5.7L Hybrid | Steering ¦Service and Repair, Procedures: Power Steering Fluid Level Checking | POWER STEERING FLUID LEVEL CHECKING 5.7L (HEV) WARNING: FLUID LEVEL SHOULD BE CHECKED WITH THE ENGINE OFF TO PREVENT PERSONAL INJURY FROM MOVING PARTS. CAUTION: MOPAR(R) Pentosan CHF 11S MOPAR(R) part # 05127381AA is to be used in the power steering system. No other power steering or automatic transmission fluid is to be used in the system. Damage may result to the power steering pump and system if any other fluid is used, and do not overfill. The power steering fluid level can be viewed on the dipstick attached to the filler cap. Before opening power steering system, wipe the reservoir filler cap free of dirt and debris. Remove the cap and check the fluid level on its dipstick. When the fluid is at normal ambient temperature, approximately 21°C to 27°C (70°F to 80°F), the fluid level should read between the minimum and maximum area of the dipstick.
2009 | Chrysler Truck | Aspen 2WD | V8-5.7L Hybrid | Automatic Transmission/Transaxle ¦Service and Repair, Procedures: EVT Automatic Transmission, Fluid Level Check | FLUID LEVEL CHECK The 2 - Mode EVT transmission uses special Dexron VI oil. Do not use Chrysler MS-9602 oil in the 2 - Mode EVT. A service dipstick, (dipstick 9336A) is required to check the oil level in the 2 - Mode EVT transmission. The fill tube is located on the right side of the engine and is accessed through the right front wheel well. To avoid contaminating the transmission fluid, make sure to clean all dirt and debris from the fill tube cap and around the fill tube opening before removing the fill tube cap. The torque damper fills with fluid in both the P (Park) and N (Neutral)positions. Place the selector lever in P (PARK) to make sure that the fluid level check is accurate. The engine should be running at idle speed for at least one minute with the vehicle on level ground. At normal operating temperature the fluid level is correct if it is at the level shown in the table below on the service dipstick. After the fluid has been checked, seat the fill tube cap fully on the fill tube opening to seal out contaminants. CAPPED FILL TUBE WARNING: This vehicle has two modes of operation. Even with the gas engine off, the vehicle is still capable of moving in electric only mode. When the engine is running, there is also the risk of personal injury or property damage from the vehicle unintentionally being placed into a drive gear and moving. Verify the parking brake is operating correctly, and apply the parking brake while checking the transmission fluid level. There is a risk of injury from rotating or hot parts on the engine when it has been run or when it is running. Secure vehicle to prevent it from moving off by itself. Wear properly fastened and close-fitting work clothes. Do not touch hot or rotating parts. 1. Verify that the vehicle is parked on a level surface. Apply the parking brake. 2. Turn the key on and connect the scan tool to the data link connector. 3. Remove the fill tube cap. 4. Start the engine and let it run at idle speed in the selector lever position "P" until the engine reaches normal operating temperature. 5. Apply and hold the service brake. Shift the transmission into DRIVE for approximately two seconds with the vehicle stationary and the engine idling. 6. Shift the transmission into REVERSE for approximately two seconds with the vehicle stationary and the engine idling. 7. Shift the transmission into park. 8. Use the scan tool to view the transmission fluid temperature sensor. 9. Compare the transmission fluid temperature shown on the scan tool with the transmission fluid level chart. 10. Adjust the transmission fluid level shown on the dipstick according to the transmission fluid temperature chart. NOTE: After adding fluid to the transmission, wait a minimum of two minutes for the oil to fully drain from the fill tube into the transmission before rechecking the fluid level.
2009 | Chrysler Truck | Aspen 2WD | V8-5.7L Hybrid | Power Steering Fluid ¦Service and Repair, Procedures: Power Steering Fluid Level Checking | POWER STEERING FLUID LEVEL CHECKING 5.7L (HEV) WARNING: FLUID LEVEL SHOULD BE CHECKED WITH THE ENGINE OFF TO PREVENT PERSONAL INJURY FROM MOVING PARTS. CAUTION: MOPAR(R) Pentosan CHF 11S MOPAR(R) part # 05127381AA is to be used in the power steering system. No other power steering or automatic transmission fluid is to be used in the system. Damage may result to the power steering pump and system if any other fluid is used, and do not overfill. The power steering fluid level can be viewed on the dipstick attached to the filler cap. Before opening power steering system, wipe the reservoir filler cap free of dirt and debris. Remove the cap and check the fluid level on its dipstick. When the fluid is at normal ambient temperature, approximately 21°C to 27°C (70°F to 80°F), the fluid level should read between the minimum and maximum area of the dipstick.
2009 | Chrysler Truck | Aspen 2WD | V8-5.7L Hybrid | Fluid - A/T ¦Service and Repair, Procedures: EVT Automatic Transmission, Fluid Level Check | FLUID LEVEL CHECK The 2 - Mode EVT transmission uses special Dexron VI oil. Do not use Chrysler MS-9602 oil in the 2 - Mode EVT. A service dipstick, (dipstick 9336A) is required to check the oil level in the 2 - Mode EVT transmission. The fill tube is located on the right side of the engine and is accessed through the right front wheel well. To avoid contaminating the transmission fluid, make sure to clean all dirt and debris from the fill tube cap and around the fill tube opening before removing the fill tube cap. The torque damper fills with fluid in both the P (Park) and N (Neutral)positions. Place the selector lever in P (PARK) to make sure that the fluid level check is accurate. The engine should be running at idle speed for at least one minute with the vehicle on level ground. At normal operating temperature the fluid level is correct if it is at the level shown in the table below on the service dipstick. After the fluid has been checked, seat the fill tube cap fully on the fill tube opening to seal out contaminants. CAPPED FILL TUBE WARNING: This vehicle has two modes of operation. Even with the gas engine off, the vehicle is still capable of moving in electric only mode. When the engine is running, there is also the risk of personal injury or property damage from the vehicle unintentionally being placed into a drive gear and moving. Verify the parking brake is operating correctly, and apply the parking brake while checking the transmission fluid level. There is a risk of injury from rotating or hot parts on the engine when it has been run or when it is running. Secure vehicle to prevent it from moving off by itself. Wear properly fastened and close-fitting work clothes. Do not touch hot or rotating parts. 1. Verify that the vehicle is parked on a level surface. Apply the parking brake. 2. Turn the key on and connect the scan tool to the data link connector. 3. Remove the fill tube cap. 4. Start the engine and let it run at idle speed in the selector lever position "P" until the engine reaches normal operating temperature. 5. Apply and hold the service brake. Shift the transmission into DRIVE for approximately two seconds with the vehicle stationary and the engine idling. 6. Shift the transmission into REVERSE for approximately two seconds with the vehicle stationary and the engine idling. 7. Shift the transmission into park. 8. Use the scan tool to view the transmission fluid temperature sensor. 9. Compare the transmission fluid temperature shown on the scan tool with the transmission fluid level chart. 10. Adjust the transmission fluid level shown on the dipstick according to the transmission fluid temperature chart. NOTE: After adding fluid to the transmission, wait a minimum of two minutes for the oil to fully drain from the fill tube into the transmission before rechecking the fluid level.
2009 | Chrysler Truck | Aspen 2WD | V8-5.7L Hybrid | Battery System, Hybrid Drive ¦Service and Repair, Procedures: Battery System - High Voltage Isolation Check | HIGH VOLTAGE ISOLATION CHECK 1. Using a Fluke 1587 M ohms multi-meter or equivalent, verify that the negative and positive insulation probes are on the left hand side of the meter. Change the meter to the INSULATION test position and press the range button until 500 V is displayed on the screen. 2. Clip the negative probe to a good chassis ground connection. 3. Place the positive probe on the positive (+) side (1) of the High Voltage (HV) DC bus then press and hold the "TEST" button on the meter. Remember this value, then release the button while keeping contact with the wire. This allows for discharge of the capacitors. The resistance reading on the multi-meter should be between 1.0 M ohms to 1.2 M ohms. 4. Place the positive probe on the negative (-) side (2) of the HV cable then press and hold the "TEST" button on the meter. Remember this value, then release the button while keeping contact with the wire. This allows for discharge of the capacitors. The resistance reading on the multi-meter should be between 1.0 M ohms to 1.2 M ohms. 5. Place the positive red insulation probe on terminal (1) connection of the Motor B for the TPIM to e-motor, then press and hold the "TEST" button on the meter. Remember this value, then release the button while keeping contact with the wire to allow for discharge of the capacitors. The resistance reading on the multi-meter should be between 1.0 M ohms to 1.2 M ohms. 6. Repeat step 5 for the other five (2 thru 6) e-motor connections, making sure to note the correct reading for the appropriate connections. The resistance reading on the multi-meter should be between 1.0 M ohms to 1.2 M ohms. 7. Install the TPIM cover. Tighten to 10 Nm (89 in. lbs.).
2009 | Chrysler Truck | Aspen 4WD | V8-4.7L | Cooling System ¦Service and Repair, Procedures: Coolant Level Check | COOLANT LEVEL CHECK NOTE: Do not remove radiator cap for routine coolant level inspections. The coolant level can be checked at coolant recovery bottle (3). The coolant recovery container (3) provides a quick method for determining coolant level without removing the radiator pressure cap. With the engine not running, open the coolant recovery container cap and remove the coolant level indicator dipstick (1) to observe coolant level in the coolant recovery container (3). The coolant level should be between ADD and FULL marks. If the coolant level is at or below the ADD mark, fill the recovery container with coolant
2009 | Chrysler Truck | Aspen 4WD | V8-4.7L | Fuel Tank ¦Service and Repair, Procedures: Draining Fuel Tank | DRAINING FUEL TANK Conventional Procedure WARNING: The fuel system may be under constant fuel pressure even with the engine off. This pressure must be released before servicing the fuel tank. Due to a one-way check valve installed into the fuel fill fitting at the tank, the tank cannot be drained at the fuel fill cap. 1. Perform the fuel system pressure release procedure See: Fuel Pressure Release > Procedures > Fuel System Pressure Release Procedure NOTE: Tool number 6539 is used on 5/16" fuel lines while tool number 6631 is used on 3/8" fuel lines. 2. Attach one end of the special test hose 6631 or 6539 at the fuel line quick-connect fitting (1). 3. Attach the opposite end of the special test hose 6631 or 6539 to the Fuel Chief Gas Caddy 320-FC-P30-A or an OSHA approved gas caddy. 4. Using a diagnostic scan tool, activate the fuel pump until the fuel tank has been evacuated. Alternative Procedure NOTE: If the electric fuel pump is not operating, the fuel tank must be removed and drained through the fuel pump module opening of the fuel tank. 1. Perform the Fuel System Pressure Release procedure See: Fuel Pressure Release > Procedures > Fuel System Pressure Release Procedure 2. Disconnect and isolate the negative battery cable (1). 3. Raise and support the vehicle. 4. Remove the fuel tank See: Fuel Tank > Removal and Replacement > Fuel Tank - Removal 5. Remove the fuel pump module (1) See: Fuel Gauge Sender > Removal and Replacement > Fuel Pump Module - Removal 6. Position a 3/8" hose into the fuel pump module opening of the fuel tank. 7. Attach the opposite end of this hose to the Fuel Chief Gas Caddy 320-FC-P30-A or an OSHA approved gas caddy. 8. Using the gas caddy, evacuate the fuel tank.
2009 | Chrysler Truck | Aspen 4WD | V8-4.7L | Brake Fluid ¦Service and Repair, Procedures: Brake Fluid Level Checking | BRAKE FLUID LEVEL Always clean the master cylinder reservoir (1) and cap (2) before checking fluid level. If not cleaned, dirt could enter the fluid. The fluid fill level is indicated on the side of the master cylinder reservoir (1). The correct fluid level is to the MAX indicator on the side of the reservoir. If necessary, add fluid to the proper level.
2009 | Chrysler Truck | Aspen 4WD | V8-4.7L | Automatic Transmission/Transaxle ¦Service and Repair, Procedures: 45RFE/545RFE Automatic Transmission, Check Oil Level | FLUID LEVEL CHECK Low fluid level can cause a variety of conditions because it allows the pump to take in air along with the fluid. As in any hydraulic system, air bubbles make the fluid spongy, therefore, pressures will be low and build up slowly. Improper filling can also raise the fluid level too high. When the transmssion has too much fluid, the gear train churns up foam and cause the same conditions which occur with a low fluid level. In either case, air bubbles can cause overheating and fluid oxidation, and varnishing. This can interfere with normal valve, clutch, and accumulator operation. Foaming can also result in fluid escaping from the transmission vent where it may be mistaken for a leak. The transmission has a dipstick to check oil level. It is located on the right side of the engine. Be sure to wipe all dirt from dipstick handle before removing. The torque converter fills in both the P (PARK) and N (NEUTRAL) positions. Place the selector lever in P (PARK) to be sure that the fluid level check is accurate. The engine should be running at idle speed for at least one minute, with the vehicle on level ground. At normal operating temperature (approximately 82° C. or 180° F), the fluid level is correct if it is in the HOT region (cross-hatched area) on the oil level indicator. The fluid level will be approximately at the upper COLD hole of the dipstick at 21° C (70° F) fluid temperature. NOTE: Engine and Transmission should be at normal operating temperature before performing this procedure. After the fluid has been checked, seat the dipstick fully to seal out water and dirt. 1. Start engine and apply parking brake. 2. Shift the transmission into DRIVE for approximately 2 seconds. 3. Shift the transmission into REVERSE for approximately 2 seconds. 4. Shift the transmission into PARK. 5. Hook up scan tool and select transmission. 6. Select sensors. 7. Read the transmission temperature value. 8. Compare the fluid temperature value with the chart. 9. Adjust transmission fluid level shown on the dipstick according to the Transmission Fluid Temperature Chart. NOTE: After adding any fluid to the transmission, wait a minimum of 2 minutes for the oil to fully drain from the fill tube into the transmission before rechecking the fluid level. 10. Check transmission for leaks.
2009 | Chrysler Truck | Aspen 4WD | V8-4.7L | Fluid - A/T ¦Service and Repair, Procedures: 45RFE/545RFE Automatic Transmission, Check Oil Level | FLUID LEVEL CHECK Low fluid level can cause a variety of conditions because it allows the pump to take in air along with the fluid. As in any hydraulic system, air bubbles make the fluid spongy, therefore, pressures will be low and build up slowly. Improper filling can also raise the fluid level too high. When the transmssion has too much fluid, the gear train churns up foam and cause the same conditions which occur with a low fluid level. In either case, air bubbles can cause overheating and fluid oxidation, and varnishing. This can interfere with normal valve, clutch, and accumulator operation. Foaming can also result in fluid escaping from the transmission vent where it may be mistaken for a leak. The transmission has a dipstick to check oil level. It is located on the right side of the engine. Be sure to wipe all dirt from dipstick handle before removing. The torque converter fills in both the P (PARK) and N (NEUTRAL) positions. Place the selector lever in P (PARK) to be sure that the fluid level check is accurate. The engine should be running at idle speed for at least one minute, with the vehicle on level ground. At normal operating temperature (approximately 82° C. or 180° F), the fluid level is correct if it is in the HOT region (cross-hatched area) on the oil level indicator. The fluid level will be approximately at the upper COLD hole of the dipstick at 21° C (70° F) fluid temperature. NOTE: Engine and Transmission should be at normal operating temperature before performing this procedure. After the fluid has been checked, seat the dipstick fully to seal out water and dirt. 1. Start engine and apply parking brake. 2. Shift the transmission into DRIVE for approximately 2 seconds. 3. Shift the transmission into REVERSE for approximately 2 seconds. 4. Shift the transmission into PARK. 5. Hook up scan tool and select transmission. 6. Select sensors. 7. Read the transmission temperature value. 8. Compare the fluid temperature value with the chart. 9. Adjust transmission fluid level shown on the dipstick according to the Transmission Fluid Temperature Chart. NOTE: After adding any fluid to the transmission, wait a minimum of 2 minutes for the oil to fully drain from the fill tube into the transmission before rechecking the fluid level. 10. Check transmission for leaks.
2009 | Chrysler Truck | Aspen 4WD | V8-4.7L | Steering ¦Service and Repair, Procedures: Power Steering Fluid Level Checking - Remote Reservoir | POWER STEERING FLUID LEVEL CHECKING - REMOTE RESERVOIR WARNING: FLUID LEVEL SHOULD BE CHECKED WITH THE ENGINE OFF TO PREVENT PERSONAL INJURY FROM MOVING PARTS. CAUTION: MOPAR(R) ATF+4 is to be used in the power steering system. No other power steering or automatic transmission fluid is to be used in the system. Damage may result to the power steering pump and system if any other fluid is used, and do not overfill. As measured on the side of the reservoir, the level should indicate between MAX and MIN when the fluid is at normal ambient temperature, approximately 21°C to 27°C (70°F to 80°F). Before opening power steering system, wipe the reservoir filler cap free of dirt and debris. Only add fluid when the vehicle is cold. Use only Mopar(R) ATF+4 . Do not overfill the power steering system.
2009 | Chrysler Truck | Aspen 4WD | V8-4.7L | Steering ¦Service and Repair, Procedures: Power Steering Fluid Level Checking - Pump Mounted Reservoir | POWER STEERING FLUID LEVEL CHECKING - PUMP MOUNTED RESERVOIR WARNING: FLUID LEVEL SHOULD BE CHECKED WITH THE ENGINE OFF TO PREVENT PERSONAL INJURY FROM MOVING PARTS. CAUTION: MOPAR(R) ATF+4 is to be used in the power steering system. No other power steering or automatic transmission fluid is to be used in the system. Damage may result to the power steering pump and system if any other fluid is used, and do not overfill. The power steering fluid level can be viewed on the dipstick attached to the filler cap. There are two ranges listed on the dipstick, COLD and HOT. Before opening power steering system, wipe the reservoir filler cap free of dirt and debris. Remove the cap and check the fluid level on its dipstick. When the fluid is at normal ambient temperature, approximately 21°C to 27°C (70°F to 80°F), the fluid level should read between the minimum and maximum area of the cold range. When the fluid is hot, fluid level is allowed to read up to the highest end of the HOT range. Only add fluid when the vehicle is cold. Use only Mopar(R) ATF+4 Do not overfill the power steering system.
2009 | Chrysler Truck | Aspen 4WD | V8-4.7L | Power Steering Fluid ¦Service and Repair, Procedures: Power Steering Fluid Level Checking - Remote Reservoir | POWER STEERING FLUID LEVEL CHECKING - REMOTE RESERVOIR WARNING: FLUID LEVEL SHOULD BE CHECKED WITH THE ENGINE OFF TO PREVENT PERSONAL INJURY FROM MOVING PARTS. CAUTION: MOPAR(R) ATF+4 is to be used in the power steering system. No other power steering or automatic transmission fluid is to be used in the system. Damage may result to the power steering pump and system if any other fluid is used, and do not overfill. As measured on the side of the reservoir, the level should indicate between MAX and MIN when the fluid is at normal ambient temperature, approximately 21°C to 27°C (70°F to 80°F). Before opening power steering system, wipe the reservoir filler cap free of dirt and debris. Only add fluid when the vehicle is cold. Use only Mopar(R) ATF+4 . Do not overfill the power steering system.
2009 | Chrysler Truck | Aspen 4WD | V8-4.7L | Power Steering Fluid ¦Service and Repair, Procedures: Power Steering Fluid Level Checking - Pump Mounted Reservoir | POWER STEERING FLUID LEVEL CHECKING - PUMP MOUNTED RESERVOIR WARNING: FLUID LEVEL SHOULD BE CHECKED WITH THE ENGINE OFF TO PREVENT PERSONAL INJURY FROM MOVING PARTS. CAUTION: MOPAR(R) ATF+4 is to be used in the power steering system. No other power steering or automatic transmission fluid is to be used in the system. Damage may result to the power steering pump and system if any other fluid is used, and do not overfill. The power steering fluid level can be viewed on the dipstick attached to the filler cap. There are two ranges listed on the dipstick, COLD and HOT. Before opening power steering system, wipe the reservoir filler cap free of dirt and debris. Remove the cap and check the fluid level on its dipstick. When the fluid is at normal ambient temperature, approximately 21°C to 27°C (70°F to 80°F), the fluid level should read between the minimum and maximum area of the cold range. When the fluid is hot, fluid level is allowed to read up to the highest end of the HOT range. Only add fluid when the vehicle is cold. Use only Mopar(R) ATF+4 Do not overfill the power steering system.
2009 | Chrysler Truck | Aspen 4WD | V8-4.7L Flex Fuel | Cooling System ¦Service and Repair, Procedures: Coolant Level Check | COOLANT LEVEL CHECK NOTE: Do not remove radiator cap for routine coolant level inspections. The coolant level can be checked at coolant recovery bottle (3). The coolant recovery container (3) provides a quick method for determining coolant level without removing the radiator pressure cap. With the engine not running, open the coolant recovery container cap and remove the coolant level indicator dipstick (1) to observe coolant level in the coolant recovery container (3). The coolant level should be between ADD and FULL marks. If the coolant level is at or below the ADD mark, fill the recovery container with coolant
2009 | Chrysler Truck | Aspen 4WD | V8-4.7L Flex Fuel | Fuel Tank ¦Service and Repair, Procedures: Draining Fuel Tank | DRAINING FUEL TANK Conventional Procedure WARNING: The fuel system may be under constant fuel pressure even with the engine off. This pressure must be released before servicing the fuel tank. Due to a one-way check valve installed into the fuel fill fitting at the tank, the tank cannot be drained at the fuel fill cap. 1. Perform the fuel system pressure release procedure See: Fuel Pressure Release > Procedures > Fuel System Pressure Release Procedure NOTE: Tool number 6539 is used on 5/16" fuel lines while tool number 6631 is used on 3/8" fuel lines. 2. Attach one end of the special test hose 6631 or 6539 at the fuel line quick-connect fitting (1). 3. Attach the opposite end of the special test hose 6631 or 6539 to the Fuel Chief Gas Caddy 320-FC-P30-A or an OSHA approved gas caddy. 4. Using a diagnostic scan tool, activate the fuel pump until the fuel tank has been evacuated. Alternative Procedure NOTE: If the electric fuel pump is not operating, the fuel tank must be removed and drained through the fuel pump module opening of the fuel tank. 1. Perform the Fuel System Pressure Release procedure See: Fuel Pressure Release > Procedures > Fuel System Pressure Release Procedure 2. Disconnect and isolate the negative battery cable (1). 3. Raise and support the vehicle. 4. Remove the fuel tank See: Fuel Tank > Removal and Replacement > Fuel Tank - Removal 5. Remove the fuel pump module (1) See: Fuel Gauge Sender > Removal and Replacement > Fuel Pump Module - Removal 6. Position a 3/8" hose into the fuel pump module opening of the fuel tank. 7. Attach the opposite end of this hose to the Fuel Chief Gas Caddy 320-FC-P30-A or an OSHA approved gas caddy. 8. Using the gas caddy, evacuate the fuel tank.
2009 | Chrysler Truck | Aspen 4WD | V8-4.7L Flex Fuel | Brake Fluid ¦Service and Repair, Procedures: Brake Fluid Level Checking | BRAKE FLUID LEVEL Always clean the master cylinder reservoir (1) and cap (2) before checking fluid level. If not cleaned, dirt could enter the fluid. The fluid fill level is indicated on the side of the master cylinder reservoir (1). The correct fluid level is to the MAX indicator on the side of the reservoir. If necessary, add fluid to the proper level.
2009 | Chrysler Truck | Aspen 4WD | V8-4.7L Flex Fuel | Automatic Transmission/Transaxle ¦Service and Repair, Procedures: 45RFE/545RFE Automatic Transmission, Check Oil Level | FLUID LEVEL CHECK Low fluid level can cause a variety of conditions because it allows the pump to take in air along with the fluid. As in any hydraulic system, air bubbles make the fluid spongy, therefore, pressures will be low and build up slowly. Improper filling can also raise the fluid level too high. When the transmssion has too much fluid, the gear train churns up foam and cause the same conditions which occur with a low fluid level. In either case, air bubbles can cause overheating and fluid oxidation, and varnishing. This can interfere with normal valve, clutch, and accumulator operation. Foaming can also result in fluid escaping from the transmission vent where it may be mistaken for a leak. The transmission has a dipstick to check oil level. It is located on the right side of the engine. Be sure to wipe all dirt from dipstick handle before removing. The torque converter fills in both the P (PARK) and N (NEUTRAL) positions. Place the selector lever in P (PARK) to be sure that the fluid level check is accurate. The engine should be running at idle speed for at least one minute, with the vehicle on level ground. At normal operating temperature (approximately 82° C. or 180° F), the fluid level is correct if it is in the HOT region (cross-hatched area) on the oil level indicator. The fluid level will be approximately at the upper COLD hole of the dipstick at 21° C (70° F) fluid temperature. NOTE: Engine and Transmission should be at normal operating temperature before performing this procedure. After the fluid has been checked, seat the dipstick fully to seal out water and dirt. 1. Start engine and apply parking brake. 2. Shift the transmission into DRIVE for approximately 2 seconds. 3. Shift the transmission into REVERSE for approximately 2 seconds. 4. Shift the transmission into PARK. 5. Hook up scan tool and select transmission. 6. Select sensors. 7. Read the transmission temperature value. 8. Compare the fluid temperature value with the chart. 9. Adjust transmission fluid level shown on the dipstick according to the Transmission Fluid Temperature Chart. NOTE: After adding any fluid to the transmission, wait a minimum of 2 minutes for the oil to fully drain from the fill tube into the transmission before rechecking the fluid level. 10. Check transmission for leaks.
2009 | Chrysler Truck | Aspen 4WD | V8-4.7L Flex Fuel | Fluid - A/T ¦Service and Repair, Procedures: 45RFE/545RFE Automatic Transmission, Check Oil Level | FLUID LEVEL CHECK Low fluid level can cause a variety of conditions because it allows the pump to take in air along with the fluid. As in any hydraulic system, air bubbles make the fluid spongy, therefore, pressures will be low and build up slowly. Improper filling can also raise the fluid level too high. When the transmssion has too much fluid, the gear train churns up foam and cause the same conditions which occur with a low fluid level. In either case, air bubbles can cause overheating and fluid oxidation, and varnishing. This can interfere with normal valve, clutch, and accumulator operation. Foaming can also result in fluid escaping from the transmission vent where it may be mistaken for a leak. The transmission has a dipstick to check oil level. It is located on the right side of the engine. Be sure to wipe all dirt from dipstick handle before removing. The torque converter fills in both the P (PARK) and N (NEUTRAL) positions. Place the selector lever in P (PARK) to be sure that the fluid level check is accurate. The engine should be running at idle speed for at least one minute, with the vehicle on level ground. At normal operating temperature (approximately 82° C. or 180° F), the fluid level is correct if it is in the HOT region (cross-hatched area) on the oil level indicator. The fluid level will be approximately at the upper COLD hole of the dipstick at 21° C (70° F) fluid temperature. NOTE: Engine and Transmission should be at normal operating temperature before performing this procedure. After the fluid has been checked, seat the dipstick fully to seal out water and dirt. 1. Start engine and apply parking brake. 2. Shift the transmission into DRIVE for approximately 2 seconds. 3. Shift the transmission into REVERSE for approximately 2 seconds. 4. Shift the transmission into PARK. 5. Hook up scan tool and select transmission. 6. Select sensors. 7. Read the transmission temperature value. 8. Compare the fluid temperature value with the chart. 9. Adjust transmission fluid level shown on the dipstick according to the Transmission Fluid Temperature Chart. NOTE: After adding any fluid to the transmission, wait a minimum of 2 minutes for the oil to fully drain from the fill tube into the transmission before rechecking the fluid level. 10. Check transmission for leaks.
2009 | Chrysler Truck | Aspen 4WD | V8-4.7L Flex Fuel | Steering ¦Service and Repair, Procedures: Power Steering Fluid Level Checking - Remote Reservoir | POWER STEERING FLUID LEVEL CHECKING - REMOTE RESERVOIR WARNING: FLUID LEVEL SHOULD BE CHECKED WITH THE ENGINE OFF TO PREVENT PERSONAL INJURY FROM MOVING PARTS. CAUTION: MOPAR(R) ATF+4 is to be used in the power steering system. No other power steering or automatic transmission fluid is to be used in the system. Damage may result to the power steering pump and system if any other fluid is used, and do not overfill. As measured on the side of the reservoir, the level should indicate between MAX and MIN when the fluid is at normal ambient temperature, approximately 21°C to 27°C (70°F to 80°F). Before opening power steering system, wipe the reservoir filler cap free of dirt and debris. Only add fluid when the vehicle is cold. Use only Mopar(R) ATF+4 . Do not overfill the power steering system.
2009 | Chrysler Truck | Aspen 4WD | V8-4.7L Flex Fuel | Steering ¦Service and Repair, Procedures: Power Steering Fluid Level Checking - Pump Mounted Reservoir | POWER STEERING FLUID LEVEL CHECKING - PUMP MOUNTED RESERVOIR WARNING: FLUID LEVEL SHOULD BE CHECKED WITH THE ENGINE OFF TO PREVENT PERSONAL INJURY FROM MOVING PARTS. CAUTION: MOPAR(R) ATF+4 is to be used in the power steering system. No other power steering or automatic transmission fluid is to be used in the system. Damage may result to the power steering pump and system if any other fluid is used, and do not overfill. The power steering fluid level can be viewed on the dipstick attached to the filler cap. There are two ranges listed on the dipstick, COLD and HOT. Before opening power steering system, wipe the reservoir filler cap free of dirt and debris. Remove the cap and check the fluid level on its dipstick. When the fluid is at normal ambient temperature, approximately 21°C to 27°C (70°F to 80°F), the fluid level should read between the minimum and maximum area of the cold range. When the fluid is hot, fluid level is allowed to read up to the highest end of the HOT range. Only add fluid when the vehicle is cold. Use only Mopar(R) ATF+4 Do not overfill the power steering system.
2009 | Chrysler Truck | Aspen 4WD | V8-4.7L Flex Fuel | Power Steering Fluid ¦Service and Repair, Procedures: Power Steering Fluid Level Checking - Remote Reservoir | POWER STEERING FLUID LEVEL CHECKING - REMOTE RESERVOIR WARNING: FLUID LEVEL SHOULD BE CHECKED WITH THE ENGINE OFF TO PREVENT PERSONAL INJURY FROM MOVING PARTS. CAUTION: MOPAR(R) ATF+4 is to be used in the power steering system. No other power steering or automatic transmission fluid is to be used in the system. Damage may result to the power steering pump and system if any other fluid is used, and do not overfill. As measured on the side of the reservoir, the level should indicate between MAX and MIN when the fluid is at normal ambient temperature, approximately 21°C to 27°C (70°F to 80°F). Before opening power steering system, wipe the reservoir filler cap free of dirt and debris. Only add fluid when the vehicle is cold. Use only Mopar(R) ATF+4 . Do not overfill the power steering system.
2009 | Chrysler Truck | Aspen 4WD | V8-4.7L Flex Fuel | Power Steering Fluid ¦Service and Repair, Procedures: Power Steering Fluid Level Checking - Pump Mounted Reservoir | POWER STEERING FLUID LEVEL CHECKING - PUMP MOUNTED RESERVOIR WARNING: FLUID LEVEL SHOULD BE CHECKED WITH THE ENGINE OFF TO PREVENT PERSONAL INJURY FROM MOVING PARTS. CAUTION: MOPAR(R) ATF+4 is to be used in the power steering system. No other power steering or automatic transmission fluid is to be used in the system. Damage may result to the power steering pump and system if any other fluid is used, and do not overfill. The power steering fluid level can be viewed on the dipstick attached to the filler cap. There are two ranges listed on the dipstick, COLD and HOT. Before opening power steering system, wipe the reservoir filler cap free of dirt and debris. Remove the cap and check the fluid level on its dipstick. When the fluid is at normal ambient temperature, approximately 21°C to 27°C (70°F to 80°F), the fluid level should read between the minimum and maximum area of the cold range. When the fluid is hot, fluid level is allowed to read up to the highest end of the HOT range. Only add fluid when the vehicle is cold. Use only Mopar(R) ATF+4 Do not overfill the power steering system.
2009 | Chrysler Truck | Aspen 4WD | V8-5.7L | Cooling System ¦Service and Repair, Procedures: Coolant Level Check | COOLANT LEVEL CHECK NOTE: Do not remove radiator cap for routine coolant level inspections. The coolant level can be checked at coolant recovery bottle (3). The coolant recovery container (3) provides a quick method for determining coolant level without removing the radiator pressure cap. With the engine not running, open the coolant recovery container cap and remove the coolant level indicator dipstick (1) to observe coolant level in the coolant recovery container (3). The coolant level should be between ADD and FULL marks. If the coolant level is at or below the ADD mark, fill the recovery container with coolant
2009 | Chrysler Truck | Aspen 4WD | V8-5.7L | Fuel Tank ¦Service and Repair, Procedures: Draining Fuel Tank | DRAINING FUEL TANK Conventional Procedure WARNING: The fuel system may be under constant fuel pressure even with the engine off. This pressure must be released before servicing the fuel tank. Due to a one-way check valve installed into the fuel fill fitting at the tank, the tank cannot be drained at the fuel fill cap. 1. Perform the fuel system pressure release procedure See: Fuel Pressure Release > Procedures > Fuel System Pressure Release Procedure NOTE: Tool number 6539 is used on 5/16" fuel lines while tool number 6631 is used on 3/8" fuel lines. 2. Attach one end of the special test hose 6631 or 6539 at the fuel line quick-connect fitting (1). 3. Attach the opposite end of the special test hose 6631 or 6539 to the Fuel Chief Gas Caddy 320-FC-P30-A or an OSHA approved gas caddy. 4. Using a diagnostic scan tool, activate the fuel pump until the fuel tank has been evacuated. Alternative Procedure NOTE: If the electric fuel pump is not operating, the fuel tank must be removed and drained through the fuel pump module opening of the fuel tank. 1. Perform the Fuel System Pressure Release procedure See: Fuel Pressure Release > Procedures > Fuel System Pressure Release Procedure 2. Disconnect and isolate the negative battery cable (1). 3. Raise and support the vehicle. 4. Remove the fuel tank See: Fuel Tank > Removal and Replacement > Fuel Tank - Removal 5. Remove the fuel pump module (1) See: Fuel Gauge Sender > Removal and Replacement > Fuel Pump Module - Removal 6. Position a 3/8" hose into the fuel pump module opening of the fuel tank. 7. Attach the opposite end of this hose to the Fuel Chief Gas Caddy 320-FC-P30-A or an OSHA approved gas caddy. 8. Using the gas caddy, evacuate the fuel tank.
2009 | Chrysler Truck | Aspen 4WD | V8-5.7L | Brake Fluid ¦Service and Repair, Procedures: Brake Fluid Level Checking | BRAKE FLUID LEVEL Always clean the master cylinder reservoir (1) and cap (2) before checking fluid level. If not cleaned, dirt could enter the fluid. The fluid fill level is indicated on the side of the master cylinder reservoir (1). The correct fluid level is to the MAX indicator on the side of the reservoir. If necessary, add fluid to the proper level.
2009 | Chrysler Truck | Aspen 4WD | V8-5.7L | Automatic Transmission/Transaxle ¦Service and Repair, Procedures: 45RFE/545RFE Automatic Transmission, Check Oil Level | FLUID LEVEL CHECK Low fluid level can cause a variety of conditions because it allows the pump to take in air along with the fluid. As in any hydraulic system, air bubbles make the fluid spongy, therefore, pressures will be low and build up slowly. Improper filling can also raise the fluid level too high. When the transmssion has too much fluid, the gear train churns up foam and cause the same conditions which occur with a low fluid level. In either case, air bubbles can cause overheating and fluid oxidation, and varnishing. This can interfere with normal valve, clutch, and accumulator operation. Foaming can also result in fluid escaping from the transmission vent where it may be mistaken for a leak. The transmission has a dipstick to check oil level. It is located on the right side of the engine. Be sure to wipe all dirt from dipstick handle before removing. The torque converter fills in both the P (PARK) and N (NEUTRAL) positions. Place the selector lever in P (PARK) to be sure that the fluid level check is accurate. The engine should be running at idle speed for at least one minute, with the vehicle on level ground. At normal operating temperature (approximately 82° C. or 180° F), the fluid level is correct if it is in the HOT region (cross-hatched area) on the oil level indicator. The fluid level will be approximately at the upper COLD hole of the dipstick at 21° C (70° F) fluid temperature. NOTE: Engine and Transmission should be at normal operating temperature before performing this procedure. After the fluid has been checked, seat the dipstick fully to seal out water and dirt. 1. Start engine and apply parking brake. 2. Shift the transmission into DRIVE for approximately 2 seconds. 3. Shift the transmission into REVERSE for approximately 2 seconds. 4. Shift the transmission into PARK. 5. Hook up scan tool and select transmission. 6. Select sensors. 7. Read the transmission temperature value. 8. Compare the fluid temperature value with the chart. 9. Adjust transmission fluid level shown on the dipstick according to the Transmission Fluid Temperature Chart. NOTE: After adding any fluid to the transmission, wait a minimum of 2 minutes for the oil to fully drain from the fill tube into the transmission before rechecking the fluid level. 10. Check transmission for leaks.
2009 | Chrysler Truck | Aspen 4WD | V8-5.7L | Fluid - A/T ¦Service and Repair, Procedures: 45RFE/545RFE Automatic Transmission, Check Oil Level | FLUID LEVEL CHECK Low fluid level can cause a variety of conditions because it allows the pump to take in air along with the fluid. As in any hydraulic system, air bubbles make the fluid spongy, therefore, pressures will be low and build up slowly. Improper filling can also raise the fluid level too high. When the transmssion has too much fluid, the gear train churns up foam and cause the same conditions which occur with a low fluid level. In either case, air bubbles can cause overheating and fluid oxidation, and varnishing. This can interfere with normal valve, clutch, and accumulator operation. Foaming can also result in fluid escaping from the transmission vent where it may be mistaken for a leak. The transmission has a dipstick to check oil level. It is located on the right side of the engine. Be sure to wipe all dirt from dipstick handle before removing. The torque converter fills in both the P (PARK) and N (NEUTRAL) positions. Place the selector lever in P (PARK) to be sure that the fluid level check is accurate. The engine should be running at idle speed for at least one minute, with the vehicle on level ground. At normal operating temperature (approximately 82° C. or 180° F), the fluid level is correct if it is in the HOT region (cross-hatched area) on the oil level indicator. The fluid level will be approximately at the upper COLD hole of the dipstick at 21° C (70° F) fluid temperature. NOTE: Engine and Transmission should be at normal operating temperature before performing this procedure. After the fluid has been checked, seat the dipstick fully to seal out water and dirt. 1. Start engine and apply parking brake. 2. Shift the transmission into DRIVE for approximately 2 seconds. 3. Shift the transmission into REVERSE for approximately 2 seconds. 4. Shift the transmission into PARK. 5. Hook up scan tool and select transmission. 6. Select sensors. 7. Read the transmission temperature value. 8. Compare the fluid temperature value with the chart. 9. Adjust transmission fluid level shown on the dipstick according to the Transmission Fluid Temperature Chart. NOTE: After adding any fluid to the transmission, wait a minimum of 2 minutes for the oil to fully drain from the fill tube into the transmission before rechecking the fluid level. 10. Check transmission for leaks.
2009 | Chrysler Truck | Aspen 4WD | V8-5.7L | Steering ¦Service and Repair, Procedures: Power Steering Fluid Level Checking - Remote Reservoir | POWER STEERING FLUID LEVEL CHECKING - REMOTE RESERVOIR WARNING: FLUID LEVEL SHOULD BE CHECKED WITH THE ENGINE OFF TO PREVENT PERSONAL INJURY FROM MOVING PARTS. CAUTION: MOPAR(R) ATF+4 is to be used in the power steering system. No other power steering or automatic transmission fluid is to be used in the system. Damage may result to the power steering pump and system if any other fluid is used, and do not overfill. As measured on the side of the reservoir, the level should indicate between MAX and MIN when the fluid is at normal ambient temperature, approximately 21°C to 27°C (70°F to 80°F). Before opening power steering system, wipe the reservoir filler cap free of dirt and debris. Only add fluid when the vehicle is cold. Use only Mopar(R) ATF+4 . Do not overfill the power steering system.
2009 | Chrysler Truck | Aspen 4WD | V8-5.7L | Steering ¦Service and Repair, Procedures: Power Steering Fluid Level Checking - Pump Mounted Reservoir | POWER STEERING FLUID LEVEL CHECKING - PUMP MOUNTED RESERVOIR WARNING: FLUID LEVEL SHOULD BE CHECKED WITH THE ENGINE OFF TO PREVENT PERSONAL INJURY FROM MOVING PARTS. CAUTION: MOPAR(R) ATF+4 is to be used in the power steering system. No other power steering or automatic transmission fluid is to be used in the system. Damage may result to the power steering pump and system if any other fluid is used, and do not overfill. The power steering fluid level can be viewed on the dipstick attached to the filler cap. There are two ranges listed on the dipstick, COLD and HOT. Before opening power steering system, wipe the reservoir filler cap free of dirt and debris. Remove the cap and check the fluid level on its dipstick. When the fluid is at normal ambient temperature, approximately 21°C to 27°C (70°F to 80°F), the fluid level should read between the minimum and maximum area of the cold range. When the fluid is hot, fluid level is allowed to read up to the highest end of the HOT range. Only add fluid when the vehicle is cold. Use only Mopar(R) ATF+4 Do not overfill the power steering system.
2009 | Chrysler Truck | Aspen 4WD | V8-5.7L | Power Steering Fluid ¦Service and Repair, Procedures: Power Steering Fluid Level Checking - Remote Reservoir | POWER STEERING FLUID LEVEL CHECKING - REMOTE RESERVOIR WARNING: FLUID LEVEL SHOULD BE CHECKED WITH THE ENGINE OFF TO PREVENT PERSONAL INJURY FROM MOVING PARTS. CAUTION: MOPAR(R) ATF+4 is to be used in the power steering system. No other power steering or automatic transmission fluid is to be used in the system. Damage may result to the power steering pump and system if any other fluid is used, and do not overfill. As measured on the side of the reservoir, the level should indicate between MAX and MIN when the fluid is at normal ambient temperature, approximately 21°C to 27°C (70°F to 80°F). Before opening power steering system, wipe the reservoir filler cap free of dirt and debris. Only add fluid when the vehicle is cold. Use only Mopar(R) ATF+4 . Do not overfill the power steering system.
2009 | Chrysler Truck | Aspen 4WD | V8-5.7L | Power Steering Fluid ¦Service and Repair, Procedures: Power Steering Fluid Level Checking - Pump Mounted Reservoir | POWER STEERING FLUID LEVEL CHECKING - PUMP MOUNTED RESERVOIR WARNING: FLUID LEVEL SHOULD BE CHECKED WITH THE ENGINE OFF TO PREVENT PERSONAL INJURY FROM MOVING PARTS. CAUTION: MOPAR(R) ATF+4 is to be used in the power steering system. No other power steering or automatic transmission fluid is to be used in the system. Damage may result to the power steering pump and system if any other fluid is used, and do not overfill. The power steering fluid level can be viewed on the dipstick attached to the filler cap. There are two ranges listed on the dipstick, COLD and HOT. Before opening power steering system, wipe the reservoir filler cap free of dirt and debris. Remove the cap and check the fluid level on its dipstick. When the fluid is at normal ambient temperature, approximately 21°C to 27°C (70°F to 80°F), the fluid level should read between the minimum and maximum area of the cold range. When the fluid is hot, fluid level is allowed to read up to the highest end of the HOT range. Only add fluid when the vehicle is cold. Use only Mopar(R) ATF+4 Do not overfill the power steering system.
2009 | Chrysler Truck | Aspen 4WD | V8-5.7L Hybrid | Cooling System ¦Service and Repair, Procedures: Coolant Level Check | COOLANT LEVEL CHECK NOTE: Do not remove radiator cap for routine coolant level inspections. The coolant level can be checked at coolant recovery bottle (3). The coolant recovery container (3) provides a quick method for determining coolant level without removing the radiator pressure cap. With the engine not running, open the coolant recovery container cap and remove the coolant level indicator dipstick (1) to observe coolant level in the coolant recovery container (3). The coolant level should be between ADD and FULL marks. If the coolant level is at or below the ADD mark, fill the recovery container with coolant
2009 | Chrysler Truck | Aspen 4WD | V8-5.7L Hybrid | Fuel Tank ¦Service and Repair, Procedures: Draining Fuel Tank | DRAINING FUEL TANK - HEV WARNING: On vehicles equipped with the high voltage system, you must thoroughly read and follow all High Voltage Safety procedures. In addition, before performing any diagnostic or service procedure near a high voltage component, you must perform the High Voltage Power Down. Failure to follow these instructions may result in possible serious or fatal injury See: Battery System, Hybrid Drive > Technician Safety Information > High Voltage System Warnings WARNING: The fuel system may be under constant fuel pressure even with the engine off. This pressure must be released before servicing the fuel tank. Conventional Procedure Due to a one-way check valve installed into the fuel fill fitting at the tank, the tank cannot be drained at the fuel fill cap. 1. Perform the fuel system pressure release procedure See: Fuel Pressure Release > Procedures > Fuel System Pressure Release Procedure 2. Attach one end of the special test hose 6631 at the fuel line quick-connect fitting (1). 3. Attach the opposite end of the special test hose 6631 to the Fuel Chief Gas Caddy 320-FC-P30-A or an OSHA approved Gas Caddy. 4. Using a diagnostic scan tool, activate the fuel pump until the fuel tank has been evacuated. Alternative Procedure If the electric fuel pump is not operating, the fuel must be drained through the fuel tank pressure sensor port on top of the fuel tank. 1. Perform the fuel system pressure release procedure See: Fuel Pressure Release > Procedures > Fuel System Pressure Release Procedure 2. Perform the HEV high voltage power down procedure See: Battery System, Hybrid Drive > Procedures > Battery System - High Voltage Power Down 3. Disconnect the 12 volt battery system ground isolation connector (1). 4. Raise and support the vehicle. 5. Disconnect the electrical connector at the EVAP System Integrity Monitor (ESIM) switch (2). 6. Disconnect the fuel tank isolation valve electrical connector (2) at the EVAP canister bracket. 7. Disconnect the fuel tank isolation valve vapor line quick-connect fitting (1) to the purge solenoid tubing connector. 8. Disconnect the fuel fill hose (1) at the rear of the fuel tank. 9. Disconnect the fuel fill vapor line quick-connect fitting (2). 10. Support the fuel tank with a suitable hydraulic jack. 11. Remove the two fuel tank support strap retaining bolts (2) and remove both fuel tank support straps (3). 12. Carefully lower the fuel tank a few inches. 13. Disconnect the fuel tank pressure sensor electrical connector (1). 14. Thoroughly clean the area around the fuel tank pressure sensor. 15. Remove the fuel tank pressure sensor from the fuel tank (1). 16. Position a 3/8" hose into the fuel tank pressure sensor port. 17. Attach the opposite end of this hose to the Fuel Chief Gas Caddy 320-FC-P30-A or an OSHA approved Gas Caddy. 18. Using the gas caddy, evacuate the fuel tank.
2009 | Chrysler Truck | Aspen 4WD | V8-5.7L Hybrid | Brake Fluid ¦Service and Repair, Procedures: Brake Fluid Level Checking | BRAKE FLUID LEVEL Always clean the master cylinder reservoir (1) and cap (2) before checking fluid level. If not cleaned, dirt could enter the fluid. The fluid fill level is indicated on the side of the master cylinder reservoir (1). The correct fluid level is to the MAX indicator on the side of the reservoir. If necessary, add fluid to the proper level.
2009 | Chrysler Truck | Aspen 4WD | V8-5.7L Hybrid | Steering ¦Service and Repair, Procedures: Power Steering Fluid Level Checking | POWER STEERING FLUID LEVEL CHECKING 5.7L (HEV) WARNING: FLUID LEVEL SHOULD BE CHECKED WITH THE ENGINE OFF TO PREVENT PERSONAL INJURY FROM MOVING PARTS. CAUTION: MOPAR(R) Pentosan CHF 11S MOPAR(R) part # 05127381AA is to be used in the power steering system. No other power steering or automatic transmission fluid is to be used in the system. Damage may result to the power steering pump and system if any other fluid is used, and do not overfill. The power steering fluid level can be viewed on the dipstick attached to the filler cap. Before opening power steering system, wipe the reservoir filler cap free of dirt and debris. Remove the cap and check the fluid level on its dipstick. When the fluid is at normal ambient temperature, approximately 21°C to 27°C (70°F to 80°F), the fluid level should read between the minimum and maximum area of the dipstick.
2009 | Chrysler Truck | Aspen 4WD | V8-5.7L Hybrid | Automatic Transmission/Transaxle ¦Service and Repair, Procedures: EVT Automatic Transmission, Fluid Level Check | FLUID LEVEL CHECK The 2 - Mode EVT transmission uses special Dexron VI oil. Do not use Chrysler MS-9602 oil in the 2 - Mode EVT. A service dipstick, (dipstick 9336A) is required to check the oil level in the 2 - Mode EVT transmission. The fill tube is located on the right side of the engine and is accessed through the right front wheel well. To avoid contaminating the transmission fluid, make sure to clean all dirt and debris from the fill tube cap and around the fill tube opening before removing the fill tube cap. The torque damper fills with fluid in both the P (Park) and N (Neutral)positions. Place the selector lever in P (PARK) to make sure that the fluid level check is accurate. The engine should be running at idle speed for at least one minute with the vehicle on level ground. At normal operating temperature the fluid level is correct if it is at the level shown in the table below on the service dipstick. After the fluid has been checked, seat the fill tube cap fully on the fill tube opening to seal out contaminants. CAPPED FILL TUBE WARNING: This vehicle has two modes of operation. Even with the gas engine off, the vehicle is still capable of moving in electric only mode. When the engine is running, there is also the risk of personal injury or property damage from the vehicle unintentionally being placed into a drive gear and moving. Verify the parking brake is operating correctly, and apply the parking brake while checking the transmission fluid level. There is a risk of injury from rotating or hot parts on the engine when it has been run or when it is running. Secure vehicle to prevent it from moving off by itself. Wear properly fastened and close-fitting work clothes. Do not touch hot or rotating parts. 1. Verify that the vehicle is parked on a level surface. Apply the parking brake. 2. Turn the key on and connect the scan tool to the data link connector. 3. Remove the fill tube cap. 4. Start the engine and let it run at idle speed in the selector lever position "P" until the engine reaches normal operating temperature. 5. Apply and hold the service brake. Shift the transmission into DRIVE for approximately two seconds with the vehicle stationary and the engine idling. 6. Shift the transmission into REVERSE for approximately two seconds with the vehicle stationary and the engine idling. 7. Shift the transmission into park. 8. Use the scan tool to view the transmission fluid temperature sensor. 9. Compare the transmission fluid temperature shown on the scan tool with the transmission fluid level chart. 10. Adjust the transmission fluid level shown on the dipstick according to the transmission fluid temperature chart. NOTE: After adding fluid to the transmission, wait a minimum of two minutes for the oil to fully drain from the fill tube into the transmission before rechecking the fluid level.
2009 | Chrysler Truck | Aspen 4WD | V8-5.7L Hybrid | Power Steering Fluid ¦Service and Repair, Procedures: Power Steering Fluid Level Checking | POWER STEERING FLUID LEVEL CHECKING 5.7L (HEV) WARNING: FLUID LEVEL SHOULD BE CHECKED WITH THE ENGINE OFF TO PREVENT PERSONAL INJURY FROM MOVING PARTS. CAUTION: MOPAR(R) Pentosan CHF 11S MOPAR(R) part # 05127381AA is to be used in the power steering system. No other power steering or automatic transmission fluid is to be used in the system. Damage may result to the power steering pump and system if any other fluid is used, and do not overfill. The power steering fluid level can be viewed on the dipstick attached to the filler cap. Before opening power steering system, wipe the reservoir filler cap free of dirt and debris. Remove the cap and check the fluid level on its dipstick. When the fluid is at normal ambient temperature, approximately 21°C to 27°C (70°F to 80°F), the fluid level should read between the minimum and maximum area of the dipstick.
2009 | Chrysler Truck | Aspen 4WD | V8-5.7L Hybrid | Fluid - A/T ¦Service and Repair, Procedures: EVT Automatic Transmission, Fluid Level Check | FLUID LEVEL CHECK The 2 - Mode EVT transmission uses special Dexron VI oil. Do not use Chrysler MS-9602 oil in the 2 - Mode EVT. A service dipstick, (dipstick 9336A) is required to check the oil level in the 2 - Mode EVT transmission. The fill tube is located on the right side of the engine and is accessed through the right front wheel well. To avoid contaminating the transmission fluid, make sure to clean all dirt and debris from the fill tube cap and around the fill tube opening before removing the fill tube cap. The torque damper fills with fluid in both the P (Park) and N (Neutral)positions. Place the selector lever in P (PARK) to make sure that the fluid level check is accurate. The engine should be running at idle speed for at least one minute with the vehicle on level ground. At normal operating temperature the fluid level is correct if it is at the level shown in the table below on the service dipstick. After the fluid has been checked, seat the fill tube cap fully on the fill tube opening to seal out contaminants. CAPPED FILL TUBE WARNING: This vehicle has two modes of operation. Even with the gas engine off, the vehicle is still capable of moving in electric only mode. When the engine is running, there is also the risk of personal injury or property damage from the vehicle unintentionally being placed into a drive gear and moving. Verify the parking brake is operating correctly, and apply the parking brake while checking the transmission fluid level. There is a risk of injury from rotating or hot parts on the engine when it has been run or when it is running. Secure vehicle to prevent it from moving off by itself. Wear properly fastened and close-fitting work clothes. Do not touch hot or rotating parts. 1. Verify that the vehicle is parked on a level surface. Apply the parking brake. 2. Turn the key on and connect the scan tool to the data link connector. 3. Remove the fill tube cap. 4. Start the engine and let it run at idle speed in the selector lever position "P" until the engine reaches normal operating temperature. 5. Apply and hold the service brake. Shift the transmission into DRIVE for approximately two seconds with the vehicle stationary and the engine idling. 6. Shift the transmission into REVERSE for approximately two seconds with the vehicle stationary and the engine idling. 7. Shift the transmission into park. 8. Use the scan tool to view the transmission fluid temperature sensor. 9. Compare the transmission fluid temperature shown on the scan tool with the transmission fluid level chart. 10. Adjust the transmission fluid level shown on the dipstick according to the transmission fluid temperature chart. NOTE: After adding fluid to the transmission, wait a minimum of two minutes for the oil to fully drain from the fill tube into the transmission before rechecking the fluid level.
2009 | Chrysler Truck | Aspen 4WD | V8-5.7L Hybrid | Battery System, Hybrid Drive ¦Service and Repair, Procedures: Battery System - High Voltage Isolation Check | HIGH VOLTAGE ISOLATION CHECK 1. Using a Fluke 1587 M ohms multi-meter or equivalent, verify that the negative and positive insulation probes are on the left hand side of the meter. Change the meter to the INSULATION test position and press the range button until 500 V is displayed on the screen. 2. Clip the negative probe to a good chassis ground connection. 3. Place the positive probe on the positive (+) side (1) of the High Voltage (HV) DC bus then press and hold the "TEST" button on the meter. Remember this value, then release the button while keeping contact with the wire. This allows for discharge of the capacitors. The resistance reading on the multi-meter should be between 1.0 M ohms to 1.2 M ohms. 4. Place the positive probe on the negative (-) side (2) of the HV cable then press and hold the "TEST" button on the meter. Remember this value, then release the button while keeping contact with the wire. This allows for discharge of the capacitors. The resistance reading on the multi-meter should be between 1.0 M ohms to 1.2 M ohms. 5. Place the positive red insulation probe on terminal (1) connection of the Motor B for the TPIM to e-motor, then press and hold the "TEST" button on the meter. Remember this value, then release the button while keeping contact with the wire to allow for discharge of the capacitors. The resistance reading on the multi-meter should be between 1.0 M ohms to 1.2 M ohms. 6. Repeat step 5 for the other five (2 thru 6) e-motor connections, making sure to note the correct reading for the appropriate connections. The resistance reading on the multi-meter should be between 1.0 M ohms to 1.2 M ohms. 7. Install the TPIM cover. Tighten to 10 Nm (89 in. lbs.).
2009 | Chrysler Truck | PT Cruiser | L4-2.4L | Brake Fluid ¦Service and Repair, Procedures: Brake Fluid Level Checking | BRAKE FLUID LEVEL CHECKING NOTE: Brake fluid level should be checked a minimum of twice a year. Master cylinder reservoirs (1) are marked, FULL and ADD, indicating the allowable brake fluid level range in the master cylinder fluid reservoir. CAUTION: Use only Mopar(R) Brake Fluid DOT 3 Motor Vehicle or equivalent from a tightly sealed container. Do not use petroleum-based fluid because seal damage in the brake system will result. See: Brake Fluid > Fluid Types Although there is a range, the preferred level is FULL. As necessary, adjust the brake fluid level to the FULL mark listed on the side of the master cylinder fluid reservoir (1). Do not overfill the system.
2009 | Chrysler Truck | PT Cruiser | L4-2.4L | Engine Oil ¦Service and Repair, Procedures: Engine Oil Level Check | ENGINE OIL LEVEL CHECK The best time to check engine oil level is after the vehicle has sat overnight, or if the engine has been running, allow the engine to be shut off for at least 5 minutes before checking oil level. Checking the oil while the vehicle is on level ground will improve the accuracy of the oil level reading. Remove dipstick (3) and observe oil level. Add oil only when the level is at or below the MIN mark. CAUTION: Do not operate engine if the oil level is above the MAX mark on the dipstick. Excessive oil volume can cause oil aeration which can lead to engine failure due to loss of oil pressure or increase in oil temperature.
2009 | Chrysler Truck | PT Cruiser | L4-2.4L | Steering ¦Service and Repair, Procedures: Power Steering Fluid Level Checking | POWER STEERING FLUID LEVEL CHECKING WARNING: Fluid level should be checked with the engine OFF to prevent personal injury from moving parts and to assure an accurate fluid level reading. CAUTION: Mopar(R) Power Steering Fluid + 4 or Mopar(R) ATF+4 Automatic Transmission Fluid is to be used in the power steering system. Both Fluids have the same material standard specifications (MS-9602). No other power steering or automatic transmission fluid is to be used in the system. Damage may result to the power steering pump and system if another fluid is used. Do not overfill the system. NOTE: Although not required at specific intervals, the fluid level may be checked periodically. Check the fluid level anytime there is a system noise or fluid leak suspected. 2.2L DIESEL ENGINE The power steering fluid level can be viewed through the side of the power steering fluid reservoir. Compare the fluid level to the markings on the side of the reservoir. When the fluid is at normal ambient temperature, approximately 21°C to 27°C (70°F to 80°F), the fluid level should read between the MAX. COLD and MIN. COLD markings. When the fluid is hot, fluid level is allowed to read up to the highest end of the MAX. HOT range. 2.4L ENGINE The power steering fluid level can be viewed on the dipstick attached to the filler cap. There are two ranges listed on the dipstick, COLD and HOT. Before opening power steering system, wipe the reservoir filler cap free of dirt and debris. Remove the cap and check the fluid level on the dipstick. When the fluid is at normal ambient temperature, approximately 21°C to 27°C (70°F to 80°F), the fluid level should read between the minimum and maximum area of the COLD range. When the fluid is hot, fluid level is allowed to read up to the highest end of the HOT range. 2.4L TURBO ENGINE The power steering fluid level can be viewed on the dipstick attached to the filler cap. Before opening power steering system, wipe the reservoir filler cap free of dirt and debris. Remove the cap and check the fluid level on the dipstick. When the fluid is at normal ambient temperature, approximately 21°C to 27°C (70°F to 80°F), the fluid level should read between the FULL and ADD markings.
2009 | Chrysler Truck | PT Cruiser | L4-2.4L | Cooling System ¦Service and Repair, Procedures: Cooling System, Coolant Level Check | COOLANT LEVEL CHECK 2.2/2.4L ENGINE NOTE: Do not remove pressure cap for routine coolant level inspections. The coolant recovery/reserve system provides a quick visual method for determining the coolant level without removing the pressure cap. Simply observe, with the engine idling and warmed up to normal operating temperature, that the level of the coolant in the recovery/reserve bottle is between the FULL HOT and ADD marks.
2009 | Chrysler Truck | PT Cruiser | L4-2.4L | Cylinder Head Assembly ¦Service and Repair, Procedures: Cylinder Head - Inspection | INSPECTION 1. Cylinder head must be flat within 0.1 mm (0.004 in.). 2. Inspect camshaft bearing journals for scoring. 3. Remove carbon and varnish deposits from inside of valve guides with a reliable guide cleaner. 4. Using a small hole gauge and a micrometer, measure valve guides in 3 places top, middle and bottom (1,2,3). See: Engine > Mechanical > Engine Specifications Replace guides if they are not within specification. 5. Check valve guide height (2).
2009 | Chrysler Truck | PT Cruiser | L4-2.4L | Power Steering Fluid ¦Service and Repair, Procedures: Power Steering Fluid Level Checking | POWER STEERING FLUID LEVEL CHECKING WARNING: Fluid level should be checked with the engine OFF to prevent personal injury from moving parts and to assure an accurate fluid level reading. CAUTION: Mopar(R) Power Steering Fluid + 4 or Mopar(R) ATF+4 Automatic Transmission Fluid is to be used in the power steering system. Both Fluids have the same material standard specifications (MS-9602). No other power steering or automatic transmission fluid is to be used in the system. Damage may result to the power steering pump and system if another fluid is used. Do not overfill the system. NOTE: Although not required at specific intervals, the fluid level may be checked periodically. Check the fluid level anytime there is a system noise or fluid leak suspected. 2.2L DIESEL ENGINE The power steering fluid level can be viewed through the side of the power steering fluid reservoir. Compare the fluid level to the markings on the side of the reservoir. When the fluid is at normal ambient temperature, approximately 21°C to 27°C (70°F to 80°F), the fluid level should read between the MAX. COLD and MIN. COLD markings. When the fluid is hot, fluid level is allowed to read up to the highest end of the MAX. HOT range. 2.4L ENGINE The power steering fluid level can be viewed on the dipstick attached to the filler cap. There are two ranges listed on the dipstick, COLD and HOT. Before opening power steering system, wipe the reservoir filler cap free of dirt and debris. Remove the cap and check the fluid level on the dipstick. When the fluid is at normal ambient temperature, approximately 21°C to 27°C (70°F to 80°F), the fluid level should read between the minimum and maximum area of the COLD range. When the fluid is hot, fluid level is allowed to read up to the highest end of the HOT range. 2.4L TURBO ENGINE The power steering fluid level can be viewed on the dipstick attached to the filler cap. Before opening power steering system, wipe the reservoir filler cap free of dirt and debris. Remove the cap and check the fluid level on the dipstick. When the fluid is at normal ambient temperature, approximately 21°C to 27°C (70°F to 80°F), the fluid level should read between the FULL and ADD markings.
2009 | Chrysler Truck | PT Cruiser | L4-2.4L | Automatic Transmission/Transaxle ¦Service and Repair, Procedures: 40TE Automatic Transaxle, Fluid Level and Condition Check | FLUID LEVEL AND CONDITION CHECK FLUID LEVEL CHECK NOTE: Only transmission fluid of the type labeled Mopar ATF+4 (Automatic Transmission Fluid) should be used in this transaxle. The transmission sump has a fluid level indicator (dipstick) to check oil similar to most automatic transmissions. It is located on the left side of the engine. Be sure to wipe all dirt from dipstick handle before removing. The torque converter fills in both the P Park and N Neutral positions. Place the selector lever in P Park to be sure that the fluid level check is accurate. The engine should be running at idle speed for at least one minute, with the vehicle on level ground. At normal operating temperature 82° C (180° F), the fluid level is correct if it is in the HOT region on the oil level indicator (1). The fluid level should be within the COLD region of the dipstick at 27° C (80° F) fluid temperature. FLUID LEVEL CHECK USING DRB NOTE: Engine and Transaxle should be at normal operating temperature before performing this procedure. 1. Start engine and apply parking brake. 2. Hook up DRB scan tool and select transmission. 3. Select sensors. 4. Read the transmission temperature value. 5. Compare the fluid temperature value with the fluid temperature chart (1,2). 6. Adjust transmission fluid level shown on the indicator according to the chart. 7. Check transmission for leaks. Low fluid level can cause a variety of conditions because it allows the pump to take in air along with the fluid. As in any hydraulic system, air bubbles make the fluid spongy, therefore, pressures will be low and build up slowly. Improper filling can also raise the fluid level too high. When the transaxle has too much fluid, the gears churn up foam and cause the same conditions which occur with a low fluid level. In either case, air bubbles can cause overheating and/or fluid oxidation, and varnishing. This can interfere with normal valve, clutch, and accumulator operation. Foaming can also result in fluid escaping from the transaxle vent where it may be mistaken for a leak. FLUID CONDITION Along with fluid level, it is important to check the condition of the fluid. When the fluid smells burned, and is contaminated with metal or friction material particles, a complete transaxle recondition is probably required. Be sure to examine the fluid on the dipstick closely. If there is any doubt about its condition, drain out a sample for a double check. Mopar(R) ATF+4 (Automatic Transmission Fluid), when new, is red in color. The ATF is dyed red so it can be identified from other fluids used in the vehicle such as engine oil or antifreeze. The red color is not permanent and is not an indicator of fluid condition. As the vehicle is driven, the ATF will begin to look darker in color and may eventually become brown. This is normal. ATF+4 also has a unique odor that may change with age. Consequently, odor and color cannot be used to indicate the fluid condition or the need for a fluid change. After the fluid has been checked, seat the dipstick fully to seal out water and dirt.
2009 | Chrysler Truck | PT Cruiser | L4-2.4L | Fluid - A/T ¦Service and Repair, Procedures: 40TE Automatic Transaxle, Fluid Level and Condition Check | FLUID LEVEL AND CONDITION CHECK FLUID LEVEL CHECK NOTE: Only transmission fluid of the type labeled Mopar ATF+4 (Automatic Transmission Fluid) should be used in this transaxle. The transmission sump has a fluid level indicator (dipstick) to check oil similar to most automatic transmissions. It is located on the left side of the engine. Be sure to wipe all dirt from dipstick handle before removing. The torque converter fills in both the P Park and N Neutral positions. Place the selector lever in P Park to be sure that the fluid level check is accurate. The engine should be running at idle speed for at least one minute, with the vehicle on level ground. At normal operating temperature 82° C (180° F), the fluid level is correct if it is in the HOT region on the oil level indicator (1). The fluid level should be within the COLD region of the dipstick at 27° C (80° F) fluid temperature. FLUID LEVEL CHECK USING DRB NOTE: Engine and Transaxle should be at normal operating temperature before performing this procedure. 1. Start engine and apply parking brake. 2. Hook up DRB scan tool and select transmission. 3. Select sensors. 4. Read the transmission temperature value. 5. Compare the fluid temperature value with the fluid temperature chart (1,2). 6. Adjust transmission fluid level shown on the indicator according to the chart. 7. Check transmission for leaks. Low fluid level can cause a variety of conditions because it allows the pump to take in air along with the fluid. As in any hydraulic system, air bubbles make the fluid spongy, therefore, pressures will be low and build up slowly. Improper filling can also raise the fluid level too high. When the transaxle has too much fluid, the gears churn up foam and cause the same conditions which occur with a low fluid level. In either case, air bubbles can cause overheating and/or fluid oxidation, and varnishing. This can interfere with normal valve, clutch, and accumulator operation. Foaming can also result in fluid escaping from the transaxle vent where it may be mistaken for a leak. FLUID CONDITION Along with fluid level, it is important to check the condition of the fluid. When the fluid smells burned, and is contaminated with metal or friction material particles, a complete transaxle recondition is probably required. Be sure to examine the fluid on the dipstick closely. If there is any doubt about its condition, drain out a sample for a double check. Mopar(R) ATF+4 (Automatic Transmission Fluid), when new, is red in color. The ATF is dyed red so it can be identified from other fluids used in the vehicle such as engine oil or antifreeze. The red color is not permanent and is not an indicator of fluid condition. As the vehicle is driven, the ATF will begin to look darker in color and may eventually become brown. This is normal. ATF+4 also has a unique odor that may change with age. Consequently, odor and color cannot be used to indicate the fluid condition or the need for a fluid change. After the fluid has been checked, seat the dipstick fully to seal out water and dirt.
2009 | Chrysler Truck | PT Cruiser | L4-2.4L Turbo | Brake Fluid ¦Service and Repair, Procedures: Brake Fluid Level Checking | BRAKE FLUID LEVEL CHECKING NOTE: Brake fluid level should be checked a minimum of twice a year. Master cylinder reservoirs (1) are marked, FULL and ADD, indicating the allowable brake fluid level range in the master cylinder fluid reservoir. CAUTION: Use only Mopar(R) Brake Fluid DOT 3 Motor Vehicle or equivalent from a tightly sealed container. Do not use petroleum-based fluid because seal damage in the brake system will result. See: Brake Fluid > Fluid Types Although there is a range, the preferred level is FULL. As necessary, adjust the brake fluid level to the FULL mark listed on the side of the master cylinder fluid reservoir (1). Do not overfill the system.
2009 | Chrysler Truck | PT Cruiser | L4-2.4L Turbo | Engine Oil ¦Service and Repair, Procedures: Engine Oil Level Check | ENGINE OIL LEVEL CHECK The best time to check engine oil level is after the vehicle has sat overnight, or if the engine has been running, allow the engine to be shut off for at least 5 minutes before checking oil level. Checking the oil while the vehicle is on level ground will improve the accuracy of the oil level reading. Remove dipstick (3) and observe oil level. Add oil only when the level is at or below the MIN mark. CAUTION: Do not operate engine if the oil level is above the MAX mark on the dipstick. Excessive oil volume can cause oil aeration which can lead to engine failure due to loss of oil pressure or increase in oil temperature.
2009 | Chrysler Truck | PT Cruiser | L4-2.4L Turbo | Steering ¦Service and Repair, Procedures: Power Steering Fluid Level Checking | POWER STEERING FLUID LEVEL CHECKING WARNING: Fluid level should be checked with the engine OFF to prevent personal injury from moving parts and to assure an accurate fluid level reading. CAUTION: Mopar(R) Power Steering Fluid + 4 or Mopar(R) ATF+4 Automatic Transmission Fluid is to be used in the power steering system. Both Fluids have the same material standard specifications (MS-9602). No other power steering or automatic transmission fluid is to be used in the system. Damage may result to the power steering pump and system if another fluid is used. Do not overfill the system. NOTE: Although not required at specific intervals, the fluid level may be checked periodically. Check the fluid level anytime there is a system noise or fluid leak suspected. 2.2L DIESEL ENGINE The power steering fluid level can be viewed through the side of the power steering fluid reservoir. Compare the fluid level to the markings on the side of the reservoir. When the fluid is at normal ambient temperature, approximately 21°C to 27°C (70°F to 80°F), the fluid level should read between the MAX. COLD and MIN. COLD markings. When the fluid is hot, fluid level is allowed to read up to the highest end of the MAX. HOT range. 2.4L ENGINE The power steering fluid level can be viewed on the dipstick attached to the filler cap. There are two ranges listed on the dipstick, COLD and HOT. Before opening power steering system, wipe the reservoir filler cap free of dirt and debris. Remove the cap and check the fluid level on the dipstick. When the fluid is at normal ambient temperature, approximately 21°C to 27°C (70°F to 80°F), the fluid level should read between the minimum and maximum area of the COLD range. When the fluid is hot, fluid level is allowed to read up to the highest end of the HOT range. 2.4L TURBO ENGINE The power steering fluid level can be viewed on the dipstick attached to the filler cap. Before opening power steering system, wipe the reservoir filler cap free of dirt and debris. Remove the cap and check the fluid level on the dipstick. When the fluid is at normal ambient temperature, approximately 21°C to 27°C (70°F to 80°F), the fluid level should read between the FULL and ADD markings.
2009 | Chrysler Truck | PT Cruiser | L4-2.4L Turbo | Cooling System ¦Service and Repair, Procedures: Cooling System, Coolant Level Check | COOLANT LEVEL CHECK 2.2/2.4L ENGINE NOTE: Do not remove pressure cap for routine coolant level inspections. The coolant recovery/reserve system provides a quick visual method for determining the coolant level without removing the pressure cap. Simply observe, with the engine idling and warmed up to normal operating temperature, that the level of the coolant in the recovery/reserve bottle is between the FULL HOT and ADD marks.
2009 | Chrysler Truck | PT Cruiser | L4-2.4L Turbo | Cylinder Head Assembly ¦Service and Repair, Procedures: Cylinder Head - Inspection | INSPECTION 1. Cylinder head must be flat within 0.1 mm (0.004 in.). 2. Inspect camshaft bearing journals for scoring. 3. Remove carbon and varnish deposits from inside of valve guides with a reliable guide cleaner. 4. Using a small hole gauge and a micrometer, measure valve guides in 3 places top, middle and bottom (1,2,3). See: Engine > Mechanical > Engine Specifications Replace guides if they are not within specification. 5. Check valve guide height (2).
2009 | Chrysler Truck | PT Cruiser | L4-2.4L Turbo | Power Steering Fluid ¦Service and Repair, Procedures: Power Steering Fluid Level Checking | POWER STEERING FLUID LEVEL CHECKING WARNING: Fluid level should be checked with the engine OFF to prevent personal injury from moving parts and to assure an accurate fluid level reading. CAUTION: Mopar(R) Power Steering Fluid + 4 or Mopar(R) ATF+4 Automatic Transmission Fluid is to be used in the power steering system. Both Fluids have the same material standard specifications (MS-9602). No other power steering or automatic transmission fluid is to be used in the system. Damage may result to the power steering pump and system if another fluid is used. Do not overfill the system. NOTE: Although not required at specific intervals, the fluid level may be checked periodically. Check the fluid level anytime there is a system noise or fluid leak suspected. 2.2L DIESEL ENGINE The power steering fluid level can be viewed through the side of the power steering fluid reservoir. Compare the fluid level to the markings on the side of the reservoir. When the fluid is at normal ambient temperature, approximately 21°C to 27°C (70°F to 80°F), the fluid level should read between the MAX. COLD and MIN. COLD markings. When the fluid is hot, fluid level is allowed to read up to the highest end of the MAX. HOT range. 2.4L ENGINE The power steering fluid level can be viewed on the dipstick attached to the filler cap. There are two ranges listed on the dipstick, COLD and HOT. Before opening power steering system, wipe the reservoir filler cap free of dirt and debris. Remove the cap and check the fluid level on the dipstick. When the fluid is at normal ambient temperature, approximately 21°C to 27°C (70°F to 80°F), the fluid level should read between the minimum and maximum area of the COLD range. When the fluid is hot, fluid level is allowed to read up to the highest end of the HOT range. 2.4L TURBO ENGINE The power steering fluid level can be viewed on the dipstick attached to the filler cap. Before opening power steering system, wipe the reservoir filler cap free of dirt and debris. Remove the cap and check the fluid level on the dipstick. When the fluid is at normal ambient temperature, approximately 21°C to 27°C (70°F to 80°F), the fluid level should read between the FULL and ADD markings.
2009 | Chrysler Truck | PT Cruiser | L4-2.4L Turbo | Automatic Transmission/Transaxle ¦Service and Repair, Procedures: 41TE Automatic Transaxle, Fluid Level and Condition Check | FLUID LEVEL AND CONDITION CHECK FLUID LEVEL CHECK NOTE: Only transmission fluid of the type labeled Mopar ATF+4 (Automatic Transmission Fluid) should be used in this transaxle. The transmission sump has a fluid level indicator (dipstick) to check oil similar to most automatic transmissions. It is located on the left side of the engine. Be sure to wipe all dirt from dipstick handle before removing. The torque converter fills in both the P Park and N Neutral positions. Place the selector lever in P Park to be sure that the fluid level check is accurate. The engine should be running at idle speed for at least one minute, with the vehicle on level ground. At normal operating temperature 82° C (180° F), the fluid level is correct if it is in the HOT region on the oil level indicator (1). The fluid level should be within the COLD region of the dipstick at 27° C (80° F) fluid temperature. FLUID LEVEL CHECK USING DRB NOTE: Engine and Transaxle should be at normal operating temperature before performing this procedure. 1. Start engine and apply parking brake. 2. Hook up DRB scan tool and select transmission. 3. Select sensors. 4. Read the transmission temperature value. 5. Compare the fluid temperature value with the fluid temperature chart (1,2). 6. Adjust transmission fluid level shown on the indicator according to the chart. 7. Check transmission for leaks. Low fluid level can cause a variety of conditions because it allows the pump to take in air along with the fluid. As in any hydraulic system, air bubbles make the fluid spongy, therefore, pressures will be low and build up slowly. Improper filling can also raise the fluid level too high. When the transaxle has too much fluid, the gears churn up foam and cause the same conditions which occur with a low fluid level. In either case, air bubbles can cause overheating and/or fluid oxidation, and varnishing. This can interfere with normal valve, clutch, and accumulator operation. Foaming can also result in fluid escaping from the transaxle vent where it may be mistaken for a leak. FLUID CONDITION Along with fluid level, it is important to check the condition of the fluid. When the fluid smells burned, and is contaminated with metal or friction material particles, a complete transaxle recondition is probably required. Be sure to examine the fluid on the dipstick closely. If there is any doubt about its condition, drain out a sample for a double check. Mopar(R) ATF+4 (Automatic Transmission Fluid), when new, is red in color. The ATF is dyed red so it can be identified from other fluids used in the vehicle such as engine oil or antifreeze. The red color is not permanent and is not an indicator of fluid condition. As the vehicle is driven, the ATF will begin to look darker in color and may eventually become brown. This is normal. ATF+4 also has a unique odor that may change with age. Consequently, odor and color cannot be used to indicate the fluid condition or the need for a fluid change. After the fluid has been checked, seat the dipstick fully to seal out water and dirt.
2009 | Chrysler Truck | PT Cruiser | L4-2.4L Turbo | Fluid - A/T ¦Service and Repair, Procedures: 41TE Automatic Transaxle, Fluid Level and Condition Check | FLUID LEVEL AND CONDITION CHECK FLUID LEVEL CHECK NOTE: Only transmission fluid of the type labeled Mopar ATF+4 (Automatic Transmission Fluid) should be used in this transaxle. The transmission sump has a fluid level indicator (dipstick) to check oil similar to most automatic transmissions. It is located on the left side of the engine. Be sure to wipe all dirt from dipstick handle before removing. The torque converter fills in both the P Park and N Neutral positions. Place the selector lever in P Park to be sure that the fluid level check is accurate. The engine should be running at idle speed for at least one minute, with the vehicle on level ground. At normal operating temperature 82° C (180° F), the fluid level is correct if it is in the HOT region on the oil level indicator (1). The fluid level should be within the COLD region of the dipstick at 27° C (80° F) fluid temperature. FLUID LEVEL CHECK USING DRB NOTE: Engine and Transaxle should be at normal operating temperature before performing this procedure. 1. Start engine and apply parking brake. 2. Hook up DRB scan tool and select transmission. 3. Select sensors. 4. Read the transmission temperature value. 5. Compare the fluid temperature value with the fluid temperature chart (1,2). 6. Adjust transmission fluid level shown on the indicator according to the chart. 7. Check transmission for leaks. Low fluid level can cause a variety of conditions because it allows the pump to take in air along with the fluid. As in any hydraulic system, air bubbles make the fluid spongy, therefore, pressures will be low and build up slowly. Improper filling can also raise the fluid level too high. When the transaxle has too much fluid, the gears churn up foam and cause the same conditions which occur with a low fluid level. In either case, air bubbles can cause overheating and/or fluid oxidation, and varnishing. This can interfere with normal valve, clutch, and accumulator operation. Foaming can also result in fluid escaping from the transaxle vent where it may be mistaken for a leak. FLUID CONDITION Along with fluid level, it is important to check the condition of the fluid. When the fluid smells burned, and is contaminated with metal or friction material particles, a complete transaxle recondition is probably required. Be sure to examine the fluid on the dipstick closely. If there is any doubt about its condition, drain out a sample for a double check. Mopar(R) ATF+4 (Automatic Transmission Fluid), when new, is red in color. The ATF is dyed red so it can be identified from other fluids used in the vehicle such as engine oil or antifreeze. The red color is not permanent and is not an indicator of fluid condition. As the vehicle is driven, the ATF will begin to look darker in color and may eventually become brown. This is normal. ATF+4 also has a unique odor that may change with age. Consequently, odor and color cannot be used to indicate the fluid condition or the need for a fluid change. After the fluid has been checked, seat the dipstick fully to seal out water and dirt.
2009 | Chrysler Truck | Town &amp; Country | V6-3.3L Flex Fuel | Brake Fluid ¦Service and Repair, Procedures: Brake Fluid Level Checking | BRAKE FLUID LEVEL CHECKING Check master cylinder reservoir fluid level a minimum of twice annually. Fluid reservoirs are marked with the words MAX and MIN to indicate proper brake fluid fill level of the master cylinder. If necessary, add brake fluid to bring the level to the bottom of the MAX mark on the side of the master cylinder fluid reservoir. Use only Mopar(R) Brake Fluid or equivalent from a sealed container. Brake fluid must conform to DOT 3 specifications. DO NOT use brake fluid with a lower boiling point, as brake failure could result during prolonged hard braking. Use only brake fluid that was stored in a tightly-sealed container. DO NOT use petroleum-based fluid because seal damage will result. Petroleum based fluids would be items such as engine oil, transmission fluid, power steering fluid etc.
2009 | Chrysler Truck | Town &amp; Country | V6-3.3L Flex Fuel | Engine Oil ¦Service and Repair, Procedures: Engine Oil Level Check | ENGINE OIL LEVEL CHECK The best time to check engine oil level is after it has sat overnight, or if the engine has been running, allow the engine to be shut off for at least 5 minutes before checking oil level. Checking the oil while the vehicle is on level ground will improve the accuracy of the oil level reading. Add only when the level is at or below the ADD mark.
2009 | Chrysler Truck | Town &amp; Country | V6-3.3L Flex Fuel | Steering ¦Service and Repair, Procedures: Power Steering Fluid Level Checking | POWER STEERING FLUID LEVEL CHECKING WARNING: Fluid level should be checked with the engine OFF to prevent personal injury from moving parts and to assure an accurate fluid level reading. CAUTION: Mopar(R) Power Steering Fluid + 4 or Mopar(R) ATF+4 Automatic Transmission Fluid is to be used in the power steering system. Both fluids have the same material standard specifications (MS-9602). No other power steering or automatic transmission fluid is to be used in the system. Damage may result to the power steering pump and system if another fluid is used. Do not overfill the system. NOTE: Although not required at specific intervals, the fluid level may be checked periodically. Check the fluid level anytime there is a system noise or fluid leak suspected. The power steering fluid level can be viewed through the side of the power steering fluid reservoir. Compare the fluid level to the markings on the side of the reservoir. When the fluid is at normal ambient temperature, approximately 21°C to 27°C (70°F to 80°F), the fluid level should read between the MAX. and MIN. markings. When the fluid is hot, fluid level is allowed to read up to the MAX. line.
2009 | Chrysler Truck | Town &amp; Country | V6-3.3L Flex Fuel | Valve ¦Service and Repair, Procedures: Valve and Valve Seat Refacing | REFACING VALVES AND VALVE SEATS The intake and exhaust valves and seats are machined to specific angles. VALVES 1. Inspect the remaining margin after the valves are refaced. See: Engine > Mechanical > Engine Specifications VALVE SEATS CAUTION: Remove metal from valve seat only. Do not remove material from cylinder head. 1. When refacing valve seats, it is important that the correct size valve guide pilot be used for reseating stones. A true and complete surface must be obtained. 2. Measure the concentricity of valve seat using dial indicator. Total runout should not exceed 0.051 mm (0.002 in.) total indicator reading. 3. Inspect the valve seat using Prussian blue to determine where the valve contacts the seat. To do this, coat valve seat LIGHTLYwith Prussian blue then set valve in place. Rotate the valve with light pressure. If the blue is transferred to the center of valve face, contact is satisfactory. If the blue is transferred to top edge of valve face, lower valve seat with a 15 degree stone. If the blue is transferred to the bottom edge of valve face raise valve seat with a 65 degrees stone. NOTE: Valve seats which are worn or burned can be reworked, provided that correct angle and seat width are maintained. Otherwise cylinder head must be replaced. 4. When seat is properly positioned the width of intake and exhaust seats should be 1.50-2.00 mm (0.059-0.078 in.). 5. After grinding the valve seats or faces, install the valve in cylinder head and check valve installed height by measuring from valve tip to spring seat. Remove valve from cylinder head and grind valve tip until within specifications. Check valve tip for scoring. The tip chamfer should be reground (if necessary) to prevent seal damage when the valve is installed. 6. Check the valve spring installed height after refacing the valve and seat. If valves and/or seats are reground, measure the installed height of springs , make sure measurements are taken from top of spring seat to the bottom surface of spring retainer. If height is greater than specifications, install a 0.794 mm (0.0312 in.) spacer in head counterbore to bring spring height back within specifications.
2009 | Chrysler Truck | Town &amp; Country | V6-3.3L Flex Fuel | Power Steering Fluid ¦Service and Repair, Procedures: Power Steering Fluid Level Checking | POWER STEERING FLUID LEVEL CHECKING WARNING: Fluid level should be checked with the engine OFF to prevent personal injury from moving parts and to assure an accurate fluid level reading. CAUTION: Mopar(R) Power Steering Fluid + 4 or Mopar(R) ATF+4 Automatic Transmission Fluid is to be used in the power steering system. Both fluids have the same material standard specifications (MS-9602). No other power steering or automatic transmission fluid is to be used in the system. Damage may result to the power steering pump and system if another fluid is used. Do not overfill the system. NOTE: Although not required at specific intervals, the fluid level may be checked periodically. Check the fluid level anytime there is a system noise or fluid leak suspected. The power steering fluid level can be viewed through the side of the power steering fluid reservoir. Compare the fluid level to the markings on the side of the reservoir. When the fluid is at normal ambient temperature, approximately 21°C to 27°C (70°F to 80°F), the fluid level should read between the MAX. and MIN. markings. When the fluid is hot, fluid level is allowed to read up to the MAX. line.
2009 | Chrysler Truck | Town &amp; Country | V6-3.3L Flex Fuel | Automatic Transmission/Transaxle ¦Service and Repair, Procedures: 41TE Automatic Transaxle, Fluid Level and Condition Check | FLUID LEVEL AND CONDITION CHECK FLUID LEVEL CHECK NOTE: Only transmission fluid of the type labeled Mopar ATF+4 (Automatic Transmission Fluid) should be used in this transaxle. The transmission sump has a fluid level indicator (dipstick) to check oil similar to most automatic transmissions. It is located on the left side of the engine. Be sure to wipe all dirt from dipstick handle before removing. The torque converter fills in both the P Park and N Neutral positions. Place the selector lever in P Park to be sure that the fluid level check is accurate. The engine should be running at idle speed for at least one minute, with the vehicle on level ground. At normal operating temperature 82° C (180° F), the fluid level is correct if it is in the HOT region on the oil level indicator (1). The fluid level should be within the COLD region of the dipstick at 27° C (80° F) fluid temperature. FLUID LEVEL CHECK USING DRB NOTE: Engine and Transaxle should be at normal operating temperature before performing this procedure. 1. Start engine and apply parking brake. 2. Hook up DRB scan tool and select transmission. 3. Select sensors. 4. Read the transmission temperature value. 5. Compare the fluid temperature value with the fluid temperature chart (1,2). 6. Adjust transmission fluid level shown on the indicator according to the chart. 7. Check transmission for leaks. Low fluid level can cause a variety of conditions because it allows the pump to take in air along with the fluid. As in any hydraulic system, air bubbles make the fluid spongy, therefore, pressures will be low and build up slowly. Improper filling can also raise the fluid level too high. When the transaxle has too much fluid, the gears churn up foam and cause the same conditions which occur with a low fluid level. In either case, air bubbles can cause overheating and/or fluid oxidation, and varnishing. This can interfere with normal valve, clutch, and accumulator operation. Foaming can also result in fluid escaping from the transaxle vent where it may be mistaken for a leak. FLUID CONDITION Along with fluid level, it is important to check the condition of the fluid. When the fluid smells burned, and is contaminated with metal or friction material particles, a complete transaxle recondition is probably required. Be sure to examine the fluid on the dipstick closely. If there is any doubt about its condition, drain out a sample for a double check. Mopar(R) ATF+4 (Automatic Transmission Fluid), when new, is red in color. The ATF is dyed red so it can be identified from other fluids used in the vehicle such as engine oil or antifreeze. The red color is not permanent and is not an indicator of fluid condition. As the vehicle is driven, the ATF will begin to look darker in color and may eventually become brown. This is normal. ATF+4 also has a unique odor that may change with age. Consequently, odor and color cannot be used to indicate the fluid condition or the need for a fluid change. After the fluid has been checked, seat the dipstick fully to seal out water and dirt.
2009 | Chrysler Truck | Town &amp; Country | V6-3.3L Flex Fuel | Fluid - A/T ¦Service and Repair, Procedures: 41TE Automatic Transaxle, Fluid Level and Condition Check | FLUID LEVEL AND CONDITION CHECK FLUID LEVEL CHECK NOTE: Only transmission fluid of the type labeled Mopar ATF+4 (Automatic Transmission Fluid) should be used in this transaxle. The transmission sump has a fluid level indicator (dipstick) to check oil similar to most automatic transmissions. It is located on the left side of the engine. Be sure to wipe all dirt from dipstick handle before removing. The torque converter fills in both the P Park and N Neutral positions. Place the selector lever in P Park to be sure that the fluid level check is accurate. The engine should be running at idle speed for at least one minute, with the vehicle on level ground. At normal operating temperature 82° C (180° F), the fluid level is correct if it is in the HOT region on the oil level indicator (1). The fluid level should be within the COLD region of the dipstick at 27° C (80° F) fluid temperature. FLUID LEVEL CHECK USING DRB NOTE: Engine and Transaxle should be at normal operating temperature before performing this procedure. 1. Start engine and apply parking brake. 2. Hook up DRB scan tool and select transmission. 3. Select sensors. 4. Read the transmission temperature value. 5. Compare the fluid temperature value with the fluid temperature chart (1,2). 6. Adjust transmission fluid level shown on the indicator according to the chart. 7. Check transmission for leaks. Low fluid level can cause a variety of conditions because it allows the pump to take in air along with the fluid. As in any hydraulic system, air bubbles make the fluid spongy, therefore, pressures will be low and build up slowly. Improper filling can also raise the fluid level too high. When the transaxle has too much fluid, the gears churn up foam and cause the same conditions which occur with a low fluid level. In either case, air bubbles can cause overheating and/or fluid oxidation, and varnishing. This can interfere with normal valve, clutch, and accumulator operation. Foaming can also result in fluid escaping from the transaxle vent where it may be mistaken for a leak. FLUID CONDITION Along with fluid level, it is important to check the condition of the fluid. When the fluid smells burned, and is contaminated with metal or friction material particles, a complete transaxle recondition is probably required. Be sure to examine the fluid on the dipstick closely. If there is any doubt about its condition, drain out a sample for a double check. Mopar(R) ATF+4 (Automatic Transmission Fluid), when new, is red in color. The ATF is dyed red so it can be identified from other fluids used in the vehicle such as engine oil or antifreeze. The red color is not permanent and is not an indicator of fluid condition. As the vehicle is driven, the ATF will begin to look darker in color and may eventually become brown. This is normal. ATF+4 also has a unique odor that may change with age. Consequently, odor and color cannot be used to indicate the fluid condition or the need for a fluid change. After the fluid has been checked, seat the dipstick fully to seal out water and dirt.
2009 | Chrysler Truck | Town &amp; Country | V6-3.8L | Brake Fluid ¦Service and Repair, Procedures: Brake Fluid Level Checking | BRAKE FLUID LEVEL CHECKING Check master cylinder reservoir fluid level a minimum of twice annually. Fluid reservoirs are marked with the words MAX and MIN to indicate proper brake fluid fill level of the master cylinder. If necessary, add brake fluid to bring the level to the bottom of the MAX mark on the side of the master cylinder fluid reservoir. Use only Mopar(R) Brake Fluid or equivalent from a sealed container. Brake fluid must conform to DOT 3 specifications. DO NOT use brake fluid with a lower boiling point, as brake failure could result during prolonged hard braking. Use only brake fluid that was stored in a tightly-sealed container. DO NOT use petroleum-based fluid because seal damage will result. Petroleum based fluids would be items such as engine oil, transmission fluid, power steering fluid etc.
2009 | Chrysler Truck | Town &amp; Country | V6-3.8L | Engine Oil ¦Service and Repair, Procedures: Engine Oil Level Check | ENGINE OIL LEVEL CHECK The best time to check engine oil level is after it has sat overnight, or if the engine has been running, allow the engine to be shut off for at least 5 minutes before checking oil level. Checking the oil while the vehicle is on level ground will improve the accuracy of the oil level reading. Add only when the level is at or below the ADD mark.
2009 | Chrysler Truck | Town &amp; Country | V6-3.8L | Steering ¦Service and Repair, Procedures: Power Steering Fluid Level Checking | POWER STEERING FLUID LEVEL CHECKING WARNING: Fluid level should be checked with the engine OFF to prevent personal injury from moving parts and to assure an accurate fluid level reading. CAUTION: Mopar(R) Power Steering Fluid + 4 or Mopar(R) ATF+4 Automatic Transmission Fluid is to be used in the power steering system. Both fluids have the same material standard specifications (MS-9602). No other power steering or automatic transmission fluid is to be used in the system. Damage may result to the power steering pump and system if another fluid is used. Do not overfill the system. NOTE: Although not required at specific intervals, the fluid level may be checked periodically. Check the fluid level anytime there is a system noise or fluid leak suspected. The power steering fluid level can be viewed through the side of the power steering fluid reservoir. Compare the fluid level to the markings on the side of the reservoir. When the fluid is at normal ambient temperature, approximately 21°C to 27°C (70°F to 80°F), the fluid level should read between the MAX. and MIN. markings. When the fluid is hot, fluid level is allowed to read up to the MAX. line.
2009 | Chrysler Truck | Town &amp; Country | V6-3.8L | Valve ¦Service and Repair, Procedures: Valve and Valve Seat Refacing | REFACING VALVES AND VALVE SEATS The intake and exhaust valves and seats are machined to specific angles. VALVES 1. Inspect the remaining margin after the valves are refaced. See: Engine > Mechanical > Engine Specifications VALVE SEATS CAUTION: Remove metal from valve seat only. Do not remove material from cylinder head. 1. When refacing valve seats, it is important that the correct size valve guide pilot be used for reseating stones. A true and complete surface must be obtained. 2. Measure the concentricity of valve seat using dial indicator. Total runout should not exceed 0.051 mm (0.002 in.) total indicator reading. 3. Inspect the valve seat using Prussian blue to determine where the valve contacts the seat. To do this, coat valve seat LIGHTLYwith Prussian blue then set valve in place. Rotate the valve with light pressure. If the blue is transferred to the center of valve face, contact is satisfactory. If the blue is transferred to top edge of valve face, lower valve seat with a 15 degree stone. If the blue is transferred to the bottom edge of valve face raise valve seat with a 65 degrees stone. NOTE: Valve seats which are worn or burned can be reworked, provided that correct angle and seat width are maintained. Otherwise cylinder head must be replaced. 4. When seat is properly positioned the width of intake and exhaust seats should be 1.50-2.00 mm (0.059-0.078 in.). 5. After grinding the valve seats or faces, install the valve in cylinder head and check valve installed height by measuring from valve tip to spring seat. Remove valve from cylinder head and grind valve tip until within specifications. Check valve tip for scoring. The tip chamfer should be reground (if necessary) to prevent seal damage when the valve is installed. 6. Check the valve spring installed height after refacing the valve and seat. If valves and/or seats are reground, measure the installed height of springs , make sure measurements are taken from top of spring seat to the bottom surface of spring retainer. If height is greater than specifications, install a 0.794 mm (0.0312 in.) spacer in head counterbore to bring spring height back within specifications.
2009 | Chrysler Truck | Town &amp; Country | V6-3.8L | Power Steering Fluid ¦Service and Repair, Procedures: Power Steering Fluid Level Checking | POWER STEERING FLUID LEVEL CHECKING WARNING: Fluid level should be checked with the engine OFF to prevent personal injury from moving parts and to assure an accurate fluid level reading. CAUTION: Mopar(R) Power Steering Fluid + 4 or Mopar(R) ATF+4 Automatic Transmission Fluid is to be used in the power steering system. Both fluids have the same material standard specifications (MS-9602). No other power steering or automatic transmission fluid is to be used in the system. Damage may result to the power steering pump and system if another fluid is used. Do not overfill the system. NOTE: Although not required at specific intervals, the fluid level may be checked periodically. Check the fluid level anytime there is a system noise or fluid leak suspected. The power steering fluid level can be viewed through the side of the power steering fluid reservoir. Compare the fluid level to the markings on the side of the reservoir. When the fluid is at normal ambient temperature, approximately 21°C to 27°C (70°F to 80°F), the fluid level should read between the MAX. and MIN. markings. When the fluid is hot, fluid level is allowed to read up to the MAX. line.
2009 | Chrysler Truck | Town &amp; Country | V6-3.8L | Automatic Transmission/Transaxle ¦Service and Repair, Procedures: 62TE Automatic Transaxle, Fluid Level and Condition Check | FLUID LEVEL AND CONDITION CHECK FLUID LEVEL CHECK USING THE SCAN TOOL 1. Verify that the vehicle is parked on a level surface. 2. Remove the dipstick tube cap. WARNING: There is a risk of accident from vehicle starting off by itself when engine is running. There is a risk of injury from contusions and burns if you insert your hands into the engine when it is started or when it is running. Secure vehicle to prevent it from moving off by itself. Wear properly fastened and close-fitting work clothes. Do not touch hot or rotating parts. 3. Actuate the service brake. Start engine and let it run at idle speed in selector lever position "P". 4. Shift through the transmission modes several times with the vehicle stationary and the engine idling. NOTE: When inserting dipstick special tool 9336A, excess insertion force may cause the dipstick to slip past the stop on the bracket in the transmission oil pan. An approximate distance that the dipstick should be inserted into the fill tube is 424 mm (16.69 in.). 5. Warm up the transmission, wait at least 2 minutes and check the oil level with the engine running. Push the Oil Dipstick 9336A into transmission fill tube until the dipstick tip contacts the oil pan and pull out again, read off oil level, repeat if necessary. NOTE: The dipstick will protrude from the fill tube when installed. 6. Check transmission oil temperature using the appropriate scan tool. 7. The transmission Oil Dipstick 9336A has indicator marks every 10 mm. Determine the height of the oil level on the dipstick and using the height, the Transmission Fluid Temperature (TFT) as viewed with the scan too, and the Transmission Fluid Graph, determine if the transmission oil level is correct. 8. Add or remove oil as necessary and recheck the oil level. 9. Once the oil level is correct, install the dipstick tube cap. FLUID CONDITION Along with fluid level, it is important to check the condition of the fluid. When the fluid smells burned, and is contaminated with metal or friction material particles, a complete transaxle recondition is probably required. Be sure to examine the fluid on the dipstick closely. If there is any doubt about its condition, drain out a sample for a double check. MOPAR(R) ATF+4 (Automatic Transmission Fluid) when new is red in color. The ATF is dyed red so it can be identified from other fluids used in the vehicle such as engine oil or antifreeze. The red color is not permanent and is not an indicator of fluid condition. As the vehicle is driven, the ATF will begin to look darker in color and may eventually become brown. This is normal. ATF+4 also has a unique odor that may change with age. Consequently, odor and color cannot be used to indicate the fluid condition or the need for a fluid change. After the fluid has been checked, seat the dipstick fully to seal out water and dirt.
2009 | Chrysler Truck | Town &amp; Country | V6-3.8L | Fluid - A/T ¦Service and Repair, Procedures: 62TE Automatic Transaxle, Fluid Level and Condition Check | FLUID LEVEL AND CONDITION CHECK FLUID LEVEL CHECK USING THE SCAN TOOL 1. Verify that the vehicle is parked on a level surface. 2. Remove the dipstick tube cap. WARNING: There is a risk of accident from vehicle starting off by itself when engine is running. There is a risk of injury from contusions and burns if you insert your hands into the engine when it is started or when it is running. Secure vehicle to prevent it from moving off by itself. Wear properly fastened and close-fitting work clothes. Do not touch hot or rotating parts. 3. Actuate the service brake. Start engine and let it run at idle speed in selector lever position "P". 4. Shift through the transmission modes several times with the vehicle stationary and the engine idling. NOTE: When inserting dipstick special tool 9336A, excess insertion force may cause the dipstick to slip past the stop on the bracket in the transmission oil pan. An approximate distance that the dipstick should be inserted into the fill tube is 424 mm (16.69 in.). 5. Warm up the transmission, wait at least 2 minutes and check the oil level with the engine running. Push the Oil Dipstick 9336A into transmission fill tube until the dipstick tip contacts the oil pan and pull out again, read off oil level, repeat if necessary. NOTE: The dipstick will protrude from the fill tube when installed. 6. Check transmission oil temperature using the appropriate scan tool. 7. The transmission Oil Dipstick 9336A has indicator marks every 10 mm. Determine the height of the oil level on the dipstick and using the height, the Transmission Fluid Temperature (TFT) as viewed with the scan too, and the Transmission Fluid Graph, determine if the transmission oil level is correct. 8. Add or remove oil as necessary and recheck the oil level. 9. Once the oil level is correct, install the dipstick tube cap. FLUID CONDITION Along with fluid level, it is important to check the condition of the fluid. When the fluid smells burned, and is contaminated with metal or friction material particles, a complete transaxle recondition is probably required. Be sure to examine the fluid on the dipstick closely. If there is any doubt about its condition, drain out a sample for a double check. MOPAR(R) ATF+4 (Automatic Transmission Fluid) when new is red in color. The ATF is dyed red so it can be identified from other fluids used in the vehicle such as engine oil or antifreeze. The red color is not permanent and is not an indicator of fluid condition. As the vehicle is driven, the ATF will begin to look darker in color and may eventually become brown. This is normal. ATF+4 also has a unique odor that may change with age. Consequently, odor and color cannot be used to indicate the fluid condition or the need for a fluid change. After the fluid has been checked, seat the dipstick fully to seal out water and dirt.
2009 | Chrysler Truck | Town &amp; Country | V6-4.0L | Brake Fluid ¦Service and Repair, Procedures: Brake Fluid Level Checking | BRAKE FLUID LEVEL CHECKING Check master cylinder reservoir fluid level a minimum of twice annually. Fluid reservoirs are marked with the words MAX and MIN to indicate proper brake fluid fill level of the master cylinder. If necessary, add brake fluid to bring the level to the bottom of the MAX mark on the side of the master cylinder fluid reservoir. Use only Mopar(R) Brake Fluid or equivalent from a sealed container. Brake fluid must conform to DOT 3 specifications. DO NOT use brake fluid with a lower boiling point, as brake failure could result during prolonged hard braking. Use only brake fluid that was stored in a tightly-sealed container. DO NOT use petroleum-based fluid because seal damage will result. Petroleum based fluids would be items such as engine oil, transmission fluid, power steering fluid etc.
2009 | Chrysler Truck | Town &amp; Country | V6-4.0L | Engine Oil ¦Service and Repair, Procedures: Engine Oil Level Check | ENGINE OIL LEVEL CHECK The best time to check engine oil level is after it has sat overnight, or if the engine has been running, allow the engine to be shut off for at least 5 minutes before checking oil level. Checking the oil while the vehicle is on level ground will improve the accuracy of the oil level reading. Add only when the level is at or below the ADD mark.
2009 | Chrysler Truck | Town &amp; Country | V6-4.0L | Steering ¦Service and Repair, Procedures: Power Steering Fluid Level Checking | POWER STEERING FLUID LEVEL CHECKING WARNING: Fluid level should be checked with the engine OFF to prevent personal injury from moving parts and to assure an accurate fluid level reading. CAUTION: Mopar(R) Power Steering Fluid + 4 or Mopar(R) ATF+4 Automatic Transmission Fluid is to be used in the power steering system. Both fluids have the same material standard specifications (MS-9602). No other power steering or automatic transmission fluid is to be used in the system. Damage may result to the power steering pump and system if another fluid is used. Do not overfill the system. NOTE: Although not required at specific intervals, the fluid level may be checked periodically. Check the fluid level anytime there is a system noise or fluid leak suspected. The power steering fluid level can be viewed through the side of the power steering fluid reservoir. Compare the fluid level to the markings on the side of the reservoir. When the fluid is at normal ambient temperature, approximately 21°C to 27°C (70°F to 80°F), the fluid level should read between the MAX. and MIN. markings. When the fluid is hot, fluid level is allowed to read up to the MAX. line.
2009 | Chrysler Truck | Town &amp; Country | V6-4.0L | Valve ¦Service and Repair, Procedures: Valve and Valve Seat Refacing | VALVE AND VALVE SEAT REFACING The valve face and valve seat angles are shown in. VALVES 1. Inspect the remaining margin after the valves are refaced See: Engine > Mechanical > Engine Specifications. VALVE SEATS 1. When refacing valve seats, it is important that the correct size valve guide pilot be used for reseating stones. A true and complete surface must be obtained. 2. Measure the concentricity of valve seat using dial indicator. Total runout should not exceed 0.051 mm (0.002 inch.) total indicator reading. 3. Inspect the valve seat with Prussian blue to determine where the valve contacts the seat. To do this, coat valve seat LIGHTLYwith Prussian blue then set valve in place. Rotate the valve with light pressure. If the blue is transferred to the center of valve face, contact is satisfactory. If the blue is transferred to top edge of valve face, then lower valve seat with a 15 degree stone. If the blue is transferred to the bottom edge of valve face, then raise valve seat with a 65 degree stone. NOTE: Valve seats which are worn or burned can be reworked, provided that correct angle and seat width are maintained. Otherwise cylinder head must be replaced. 4. When seat is properly positioned the width of the intake seats should be 0.75 to 1.25 mm (0.0296 to 0.0493 in.) and exhaust seats should be 1.25 to 1.75 mm (0.049 to 0.069 in.). VALVE AND SPRING INSTALLED HEIGHT 1. Coat valve stems with clean engine oil and insert them in cylinder head. 2. If valves or seats have been refaced, check valve tip height (A). If valve tip height is greater than 43.65 mm (1.7185 in.) intake or 45.98 mm (1.8102 in.) exhaust, grind valve tip until within specifications. Make sure measurement is taken from cylinder head surface to the top of valve stem. 3. Install valve seal/spring seat assembly over valve guides on all valve stems. Ensure that the garter spring is intact around the top of the rubber seal. 4. Place valve spring (color-coded end facing up ) and valve retainer into position on spring seat. 5. Compress valve springs with valve spring compressor C-3422-D and adapter 6526A See: Engine > Electrical / Mechanical Repair > Engine - Special Tools, install locks and release tool. 6. If valves and/or seats are refaced, measure the installed height of springs. Measurements are taken from top of spring seat to the bottom surface of spring retainer. If height is greater than 38.75 mm (1.5256 in.), install a 0.762 mm (0.030 in.) spacer in head counterbore under the valve spring seat to bring spring height back within specification.
2009 | Chrysler Truck | Town &amp; Country | V6-4.0L | Power Steering Fluid ¦Service and Repair, Procedures: Power Steering Fluid Level Checking | POWER STEERING FLUID LEVEL CHECKING WARNING: Fluid level should be checked with the engine OFF to prevent personal injury from moving parts and to assure an accurate fluid level reading. CAUTION: Mopar(R) Power Steering Fluid + 4 or Mopar(R) ATF+4 Automatic Transmission Fluid is to be used in the power steering system. Both fluids have the same material standard specifications (MS-9602). No other power steering or automatic transmission fluid is to be used in the system. Damage may result to the power steering pump and system if another fluid is used. Do not overfill the system. NOTE: Although not required at specific intervals, the fluid level may be checked periodically. Check the fluid level anytime there is a system noise or fluid leak suspected. The power steering fluid level can be viewed through the side of the power steering fluid reservoir. Compare the fluid level to the markings on the side of the reservoir. When the fluid is at normal ambient temperature, approximately 21°C to 27°C (70°F to 80°F), the fluid level should read between the MAX. and MIN. markings. When the fluid is hot, fluid level is allowed to read up to the MAX. line.
2009 | Chrysler Truck | Town &amp; Country | V6-4.0L | Automatic Transmission/Transaxle ¦Service and Repair, Procedures: 62TE Automatic Transaxle, Fluid Level and Condition Check | FLUID LEVEL AND CONDITION CHECK FLUID LEVEL CHECK USING THE SCAN TOOL 1. Verify that the vehicle is parked on a level surface. 2. Remove the dipstick tube cap. WARNING: There is a risk of accident from vehicle starting off by itself when engine is running. There is a risk of injury from contusions and burns if you insert your hands into the engine when it is started or when it is running. Secure vehicle to prevent it from moving off by itself. Wear properly fastened and close-fitting work clothes. Do not touch hot or rotating parts. 3. Actuate the service brake. Start engine and let it run at idle speed in selector lever position "P". 4. Shift through the transmission modes several times with the vehicle stationary and the engine idling. NOTE: When inserting dipstick special tool 9336A, excess insertion force may cause the dipstick to slip past the stop on the bracket in the transmission oil pan. An approximate distance that the dipstick should be inserted into the fill tube is 424 mm (16.69 in.). 5. Warm up the transmission, wait at least 2 minutes and check the oil level with the engine running. Push the Oil Dipstick 9336A into transmission fill tube until the dipstick tip contacts the oil pan and pull out again, read off oil level, repeat if necessary. NOTE: The dipstick will protrude from the fill tube when installed. 6. Check transmission oil temperature using the appropriate scan tool. 7. The transmission Oil Dipstick 9336A has indicator marks every 10 mm. Determine the height of the oil level on the dipstick and using the height, the Transmission Fluid Temperature (TFT) as viewed with the scan too, and the Transmission Fluid Graph, determine if the transmission oil level is correct. 8. Add or remove oil as necessary and recheck the oil level. 9. Once the oil level is correct, install the dipstick tube cap. FLUID CONDITION Along with fluid level, it is important to check the condition of the fluid. When the fluid smells burned, and is contaminated with metal or friction material particles, a complete transaxle recondition is probably required. Be sure to examine the fluid on the dipstick closely. If there is any doubt about its condition, drain out a sample for a double check. MOPAR(R) ATF+4 (Automatic Transmission Fluid) when new is red in color. The ATF is dyed red so it can be identified from other fluids used in the vehicle such as engine oil or antifreeze. The red color is not permanent and is not an indicator of fluid condition. As the vehicle is driven, the ATF will begin to look darker in color and may eventually become brown. This is normal. ATF+4 also has a unique odor that may change with age. Consequently, odor and color cannot be used to indicate the fluid condition or the need for a fluid change. After the fluid has been checked, seat the dipstick fully to seal out water and dirt.
2009 | Chrysler Truck | Town &amp; Country | V6-4.0L | Fluid - A/T ¦Service and Repair, Procedures: 62TE Automatic Transaxle, Fluid Level and Condition Check | FLUID LEVEL AND CONDITION CHECK FLUID LEVEL CHECK USING THE SCAN TOOL 1. Verify that the vehicle is parked on a level surface. 2. Remove the dipstick tube cap. WARNING: There is a risk of accident from vehicle starting off by itself when engine is running. There is a risk of injury from contusions and burns if you insert your hands into the engine when it is started or when it is running. Secure vehicle to prevent it from moving off by itself. Wear properly fastened and close-fitting work clothes. Do not touch hot or rotating parts. 3. Actuate the service brake. Start engine and let it run at idle speed in selector lever position "P". 4. Shift through the transmission modes several times with the vehicle stationary and the engine idling. NOTE: When inserting dipstick special tool 9336A, excess insertion force may cause the dipstick to slip past the stop on the bracket in the transmission oil pan. An approximate distance that the dipstick should be inserted into the fill tube is 424 mm (16.69 in.). 5. Warm up the transmission, wait at least 2 minutes and check the oil level with the engine running. Push the Oil Dipstick 9336A into transmission fill tube until the dipstick tip contacts the oil pan and pull out again, read off oil level, repeat if necessary. NOTE: The dipstick will protrude from the fill tube when installed. 6. Check transmission oil temperature using the appropriate scan tool. 7. The transmission Oil Dipstick 9336A has indicator marks every 10 mm. Determine the height of the oil level on the dipstick and using the height, the Transmission Fluid Temperature (TFT) as viewed with the scan too, and the Transmission Fluid Graph, determine if the transmission oil level is correct. 8. Add or remove oil as necessary and recheck the oil level. 9. Once the oil level is correct, install the dipstick tube cap. FLUID CONDITION Along with fluid level, it is important to check the condition of the fluid. When the fluid smells burned, and is contaminated with metal or friction material particles, a complete transaxle recondition is probably required. Be sure to examine the fluid on the dipstick closely. If there is any doubt about its condition, drain out a sample for a double check. MOPAR(R) ATF+4 (Automatic Transmission Fluid) when new is red in color. The ATF is dyed red so it can be identified from other fluids used in the vehicle such as engine oil or antifreeze. The red color is not permanent and is not an indicator of fluid condition. As the vehicle is driven, the ATF will begin to look darker in color and may eventually become brown. This is normal. ATF+4 also has a unique odor that may change with age. Consequently, odor and color cannot be used to indicate the fluid condition or the need for a fluid change. After the fluid has been checked, seat the dipstick fully to seal out water and dirt.
2008 | Chrysler Truck | Aspen 2WD | V8-4.7L | Automatic Transmission/Transaxle ¦Service and Repair, Procedures: 545RFE Automatic Transmission, Fluid Level Check - 545RFE | FLUID LEVEL CHECK Low fluid level can cause a variety of conditions because it allows the pump to take in air along with the fluid. As in any hydraulic system, air bubbles make the fluid spongy, therefore, pressures will be low and build up slowly. Improper filling can also raise the fluid level too high. When the transmssion has too much fluid, the geartrain churns up foam and cause the same conditions which occur with a low fluid level. In either case, air bubbles can cause overheating and fluid oxidation, and varnishing. This can interfere with normal valve, clutch, and accumulator operation. Foaming can also result in fluid escaping from the transmission vent where it may be mistaken for a leak. The transmission has a dipstick to check oil level. It is located on the right side of the engine. Be sure to wipe all dirt from dipstick handle before removing. The torque converter fills in both the P (PARK) and N (NEUTRAL) positions. Place the selector lever in P (PARK) to be sure that the fluid level check is accurate. The engine should be running at idle speed for at least one minute, with the vehicle on level ground. At normal operating temperature (approximately 82° C. or 180° F), the fluid level is correct if it is in the HOT region (cross-hatched area) on the oil level indicator. The fluid level will be approximately at the upper COLD hole of the dipstick at 21° C (70° F) fluid temperature. FILL TUBE EQUIPPED WITH INDICATOR NAFTA 545 RFE FLUID TEMPERATURE NOTE: Engine and Transmission should be at normal operating temperature before performing this procedure. After the fluid has been checked, seat the dipstick fully to seal out water and dirt. 1. Start engine and apply parking brake. 2. Shift the transmission into DRIVE for approximately 2 seconds. 3. Shift the transmission into REVERSE for approximately 2 seconds. 4. Shift the transmission into PARK. 5. Hook up scan tool and select transmission. 6. Select sensors. 7. Read the transmission temperature value. 8. Compare the fluid temperature value with the chart. 9. Adjust transmission fluid level shown on the dipstick according to the Transmission Fluid Temperature Chart. - NOTE: After adding any fluid to the transmission, wait a minimum of 2 minutes for the oil to fully drain from the fill tube into the transmission before rechecking the fluid level. 10. Check transmission for leaks. CAPPED FILL TUBE 1. Verify that the vehicle is parked on a level surface. 2. Remove the dipstick tube cap. - WARNING: There is a risk of accident from vehicle starting off by itself when engine is running. There is a risk of injury from contusions and burns if you insert your hands into the engine when it is started or when it is running. Secure vehicle to prevent it from moving off by itself. Wear properly fastened and close-fitting work clothes. Do not touch hot or rotating parts. 3. Actuate the service brake. Start engine and let it run at idle speed in selector lever position "P". 4. Shift through the transmission modes several times with the vehicle stationary and the engine idling. 5. Warm up the transmission, wait at least 2 minutes and check the oil level with the engine running. Push the Oil Dipstick 9336 into transmission fill tube until the dipstick tip contacts the oil pan and pull out again, read off oil level, repeat if necessary. - NOTE: The dipstick will protrude from the fill tube when installed. 6. Check transmission oil temperature using the appropriate scan tool. - NOTE: The true transmission oil temperature can only be read by a scan tool in REVERSE or any forward gear position. 7. The transmission Oil Dipstick 9336 has indicator marks every 10 mm. Determine the height of the oil level on the dipstick and using the height, the transmission temperature, and the Transmission Fluid Graph, determine if the transmission oil level is correct. 8. Add or remove oil as necessary and recheck the oil level. 9. Once the oil level is correct, install the dipstick tube cap.
2008 | Chrysler Truck | Aspen 2WD | V8-4.7L | Fluid - A/T ¦Service and Repair, Procedures: 545RFE Automatic Transmission, Fluid Level Check - 545RFE | FLUID LEVEL CHECK Low fluid level can cause a variety of conditions because it allows the pump to take in air along with the fluid. As in any hydraulic system, air bubbles make the fluid spongy, therefore, pressures will be low and build up slowly. Improper filling can also raise the fluid level too high. When the transmssion has too much fluid, the geartrain churns up foam and cause the same conditions which occur with a low fluid level. In either case, air bubbles can cause overheating and fluid oxidation, and varnishing. This can interfere with normal valve, clutch, and accumulator operation. Foaming can also result in fluid escaping from the transmission vent where it may be mistaken for a leak. The transmission has a dipstick to check oil level. It is located on the right side of the engine. Be sure to wipe all dirt from dipstick handle before removing. The torque converter fills in both the P (PARK) and N (NEUTRAL) positions. Place the selector lever in P (PARK) to be sure that the fluid level check is accurate. The engine should be running at idle speed for at least one minute, with the vehicle on level ground. At normal operating temperature (approximately 82° C. or 180° F), the fluid level is correct if it is in the HOT region (cross-hatched area) on the oil level indicator. The fluid level will be approximately at the upper COLD hole of the dipstick at 21° C (70° F) fluid temperature. FILL TUBE EQUIPPED WITH INDICATOR NAFTA 545 RFE FLUID TEMPERATURE NOTE: Engine and Transmission should be at normal operating temperature before performing this procedure. After the fluid has been checked, seat the dipstick fully to seal out water and dirt. 1. Start engine and apply parking brake. 2. Shift the transmission into DRIVE for approximately 2 seconds. 3. Shift the transmission into REVERSE for approximately 2 seconds. 4. Shift the transmission into PARK. 5. Hook up scan tool and select transmission. 6. Select sensors. 7. Read the transmission temperature value. 8. Compare the fluid temperature value with the chart. 9. Adjust transmission fluid level shown on the dipstick according to the Transmission Fluid Temperature Chart. - NOTE: After adding any fluid to the transmission, wait a minimum of 2 minutes for the oil to fully drain from the fill tube into the transmission before rechecking the fluid level. 10. Check transmission for leaks. CAPPED FILL TUBE 1. Verify that the vehicle is parked on a level surface. 2. Remove the dipstick tube cap. - WARNING: There is a risk of accident from vehicle starting off by itself when engine is running. There is a risk of injury from contusions and burns if you insert your hands into the engine when it is started or when it is running. Secure vehicle to prevent it from moving off by itself. Wear properly fastened and close-fitting work clothes. Do not touch hot or rotating parts. 3. Actuate the service brake. Start engine and let it run at idle speed in selector lever position "P". 4. Shift through the transmission modes several times with the vehicle stationary and the engine idling. 5. Warm up the transmission, wait at least 2 minutes and check the oil level with the engine running. Push the Oil Dipstick 9336 into transmission fill tube until the dipstick tip contacts the oil pan and pull out again, read off oil level, repeat if necessary. - NOTE: The dipstick will protrude from the fill tube when installed. 6. Check transmission oil temperature using the appropriate scan tool. - NOTE: The true transmission oil temperature can only be read by a scan tool in REVERSE or any forward gear position. 7. The transmission Oil Dipstick 9336 has indicator marks every 10 mm. Determine the height of the oil level on the dipstick and using the height, the transmission temperature, and the Transmission Fluid Graph, determine if the transmission oil level is correct. 8. Add or remove oil as necessary and recheck the oil level. 9. Once the oil level is correct, install the dipstick tube cap.
2008 | Chrysler Truck | Aspen 2WD | V8-4.7L Flex Fuel | Automatic Transmission/Transaxle ¦Service and Repair, Procedures: 545RFE Automatic Transmission, Fluid Level Check - 545RFE | FLUID LEVEL CHECK Low fluid level can cause a variety of conditions because it allows the pump to take in air along with the fluid. As in any hydraulic system, air bubbles make the fluid spongy, therefore, pressures will be low and build up slowly. Improper filling can also raise the fluid level too high. When the transmssion has too much fluid, the geartrain churns up foam and cause the same conditions which occur with a low fluid level. In either case, air bubbles can cause overheating and fluid oxidation, and varnishing. This can interfere with normal valve, clutch, and accumulator operation. Foaming can also result in fluid escaping from the transmission vent where it may be mistaken for a leak. The transmission has a dipstick to check oil level. It is located on the right side of the engine. Be sure to wipe all dirt from dipstick handle before removing. The torque converter fills in both the P (PARK) and N (NEUTRAL) positions. Place the selector lever in P (PARK) to be sure that the fluid level check is accurate. The engine should be running at idle speed for at least one minute, with the vehicle on level ground. At normal operating temperature (approximately 82° C. or 180° F), the fluid level is correct if it is in the HOT region (cross-hatched area) on the oil level indicator. The fluid level will be approximately at the upper COLD hole of the dipstick at 21° C (70° F) fluid temperature. FILL TUBE EQUIPPED WITH INDICATOR NAFTA 545 RFE FLUID TEMPERATURE NOTE: Engine and Transmission should be at normal operating temperature before performing this procedure. After the fluid has been checked, seat the dipstick fully to seal out water and dirt. 1. Start engine and apply parking brake. 2. Shift the transmission into DRIVE for approximately 2 seconds. 3. Shift the transmission into REVERSE for approximately 2 seconds. 4. Shift the transmission into PARK. 5. Hook up scan tool and select transmission. 6. Select sensors. 7. Read the transmission temperature value. 8. Compare the fluid temperature value with the chart. 9. Adjust transmission fluid level shown on the dipstick according to the Transmission Fluid Temperature Chart. - NOTE: After adding any fluid to the transmission, wait a minimum of 2 minutes for the oil to fully drain from the fill tube into the transmission before rechecking the fluid level. 10. Check transmission for leaks. CAPPED FILL TUBE 1. Verify that the vehicle is parked on a level surface. 2. Remove the dipstick tube cap. - WARNING: There is a risk of accident from vehicle starting off by itself when engine is running. There is a risk of injury from contusions and burns if you insert your hands into the engine when it is started or when it is running. Secure vehicle to prevent it from moving off by itself. Wear properly fastened and close-fitting work clothes. Do not touch hot or rotating parts. 3. Actuate the service brake. Start engine and let it run at idle speed in selector lever position "P". 4. Shift through the transmission modes several times with the vehicle stationary and the engine idling. 5. Warm up the transmission, wait at least 2 minutes and check the oil level with the engine running. Push the Oil Dipstick 9336 into transmission fill tube until the dipstick tip contacts the oil pan and pull out again, read off oil level, repeat if necessary. - NOTE: The dipstick will protrude from the fill tube when installed. 6. Check transmission oil temperature using the appropriate scan tool. - NOTE: The true transmission oil temperature can only be read by a scan tool in REVERSE or any forward gear position. 7. The transmission Oil Dipstick 9336 has indicator marks every 10 mm. Determine the height of the oil level on the dipstick and using the height, the transmission temperature, and the Transmission Fluid Graph, determine if the transmission oil level is correct. 8. Add or remove oil as necessary and recheck the oil level. 9. Once the oil level is correct, install the dipstick tube cap.
2008 | Chrysler Truck | Aspen 2WD | V8-4.7L Flex Fuel | Fluid - A/T ¦Service and Repair, Procedures: 545RFE Automatic Transmission, Fluid Level Check - 545RFE | FLUID LEVEL CHECK Low fluid level can cause a variety of conditions because it allows the pump to take in air along with the fluid. As in any hydraulic system, air bubbles make the fluid spongy, therefore, pressures will be low and build up slowly. Improper filling can also raise the fluid level too high. When the transmssion has too much fluid, the geartrain churns up foam and cause the same conditions which occur with a low fluid level. In either case, air bubbles can cause overheating and fluid oxidation, and varnishing. This can interfere with normal valve, clutch, and accumulator operation. Foaming can also result in fluid escaping from the transmission vent where it may be mistaken for a leak. The transmission has a dipstick to check oil level. It is located on the right side of the engine. Be sure to wipe all dirt from dipstick handle before removing. The torque converter fills in both the P (PARK) and N (NEUTRAL) positions. Place the selector lever in P (PARK) to be sure that the fluid level check is accurate. The engine should be running at idle speed for at least one minute, with the vehicle on level ground. At normal operating temperature (approximately 82° C. or 180° F), the fluid level is correct if it is in the HOT region (cross-hatched area) on the oil level indicator. The fluid level will be approximately at the upper COLD hole of the dipstick at 21° C (70° F) fluid temperature. FILL TUBE EQUIPPED WITH INDICATOR NAFTA 545 RFE FLUID TEMPERATURE NOTE: Engine and Transmission should be at normal operating temperature before performing this procedure. After the fluid has been checked, seat the dipstick fully to seal out water and dirt. 1. Start engine and apply parking brake. 2. Shift the transmission into DRIVE for approximately 2 seconds. 3. Shift the transmission into REVERSE for approximately 2 seconds. 4. Shift the transmission into PARK. 5. Hook up scan tool and select transmission. 6. Select sensors. 7. Read the transmission temperature value. 8. Compare the fluid temperature value with the chart. 9. Adjust transmission fluid level shown on the dipstick according to the Transmission Fluid Temperature Chart. - NOTE: After adding any fluid to the transmission, wait a minimum of 2 minutes for the oil to fully drain from the fill tube into the transmission before rechecking the fluid level. 10. Check transmission for leaks. CAPPED FILL TUBE 1. Verify that the vehicle is parked on a level surface. 2. Remove the dipstick tube cap. - WARNING: There is a risk of accident from vehicle starting off by itself when engine is running. There is a risk of injury from contusions and burns if you insert your hands into the engine when it is started or when it is running. Secure vehicle to prevent it from moving off by itself. Wear properly fastened and close-fitting work clothes. Do not touch hot or rotating parts. 3. Actuate the service brake. Start engine and let it run at idle speed in selector lever position "P". 4. Shift through the transmission modes several times with the vehicle stationary and the engine idling. 5. Warm up the transmission, wait at least 2 minutes and check the oil level with the engine running. Push the Oil Dipstick 9336 into transmission fill tube until the dipstick tip contacts the oil pan and pull out again, read off oil level, repeat if necessary. - NOTE: The dipstick will protrude from the fill tube when installed. 6. Check transmission oil temperature using the appropriate scan tool. - NOTE: The true transmission oil temperature can only be read by a scan tool in REVERSE or any forward gear position. 7. The transmission Oil Dipstick 9336 has indicator marks every 10 mm. Determine the height of the oil level on the dipstick and using the height, the transmission temperature, and the Transmission Fluid Graph, determine if the transmission oil level is correct. 8. Add or remove oil as necessary and recheck the oil level. 9. Once the oil level is correct, install the dipstick tube cap.
2008 | Chrysler Truck | Aspen 2WD | V8-5.7L | Automatic Transmission/Transaxle ¦Service and Repair, Procedures: 545RFE Automatic Transmission, Fluid Level Check - 545RFE | FLUID LEVEL CHECK Low fluid level can cause a variety of conditions because it allows the pump to take in air along with the fluid. As in any hydraulic system, air bubbles make the fluid spongy, therefore, pressures will be low and build up slowly. Improper filling can also raise the fluid level too high. When the transmssion has too much fluid, the geartrain churns up foam and cause the same conditions which occur with a low fluid level. In either case, air bubbles can cause overheating and fluid oxidation, and varnishing. This can interfere with normal valve, clutch, and accumulator operation. Foaming can also result in fluid escaping from the transmission vent where it may be mistaken for a leak. The transmission has a dipstick to check oil level. It is located on the right side of the engine. Be sure to wipe all dirt from dipstick handle before removing. The torque converter fills in both the P (PARK) and N (NEUTRAL) positions. Place the selector lever in P (PARK) to be sure that the fluid level check is accurate. The engine should be running at idle speed for at least one minute, with the vehicle on level ground. At normal operating temperature (approximately 82° C. or 180° F), the fluid level is correct if it is in the HOT region (cross-hatched area) on the oil level indicator. The fluid level will be approximately at the upper COLD hole of the dipstick at 21° C (70° F) fluid temperature. FILL TUBE EQUIPPED WITH INDICATOR NAFTA 545 RFE FLUID TEMPERATURE NOTE: Engine and Transmission should be at normal operating temperature before performing this procedure. After the fluid has been checked, seat the dipstick fully to seal out water and dirt. 1. Start engine and apply parking brake. 2. Shift the transmission into DRIVE for approximately 2 seconds. 3. Shift the transmission into REVERSE for approximately 2 seconds. 4. Shift the transmission into PARK. 5. Hook up scan tool and select transmission. 6. Select sensors. 7. Read the transmission temperature value. 8. Compare the fluid temperature value with the chart. 9. Adjust transmission fluid level shown on the dipstick according to the Transmission Fluid Temperature Chart. - NOTE: After adding any fluid to the transmission, wait a minimum of 2 minutes for the oil to fully drain from the fill tube into the transmission before rechecking the fluid level. 10. Check transmission for leaks. CAPPED FILL TUBE 1. Verify that the vehicle is parked on a level surface. 2. Remove the dipstick tube cap. - WARNING: There is a risk of accident from vehicle starting off by itself when engine is running. There is a risk of injury from contusions and burns if you insert your hands into the engine when it is started or when it is running. Secure vehicle to prevent it from moving off by itself. Wear properly fastened and close-fitting work clothes. Do not touch hot or rotating parts. 3. Actuate the service brake. Start engine and let it run at idle speed in selector lever position "P". 4. Shift through the transmission modes several times with the vehicle stationary and the engine idling. 5. Warm up the transmission, wait at least 2 minutes and check the oil level with the engine running. Push the Oil Dipstick 9336 into transmission fill tube until the dipstick tip contacts the oil pan and pull out again, read off oil level, repeat if necessary. - NOTE: The dipstick will protrude from the fill tube when installed. 6. Check transmission oil temperature using the appropriate scan tool. - NOTE: The true transmission oil temperature can only be read by a scan tool in REVERSE or any forward gear position. 7. The transmission Oil Dipstick 9336 has indicator marks every 10 mm. Determine the height of the oil level on the dipstick and using the height, the transmission temperature, and the Transmission Fluid Graph, determine if the transmission oil level is correct. 8. Add or remove oil as necessary and recheck the oil level. 9. Once the oil level is correct, install the dipstick tube cap.
2008 | Chrysler Truck | Aspen 2WD | V8-5.7L | Fluid - A/T ¦Service and Repair, Procedures: 545RFE Automatic Transmission, Fluid Level Check - 545RFE | FLUID LEVEL CHECK Low fluid level can cause a variety of conditions because it allows the pump to take in air along with the fluid. As in any hydraulic system, air bubbles make the fluid spongy, therefore, pressures will be low and build up slowly. Improper filling can also raise the fluid level too high. When the transmssion has too much fluid, the geartrain churns up foam and cause the same conditions which occur with a low fluid level. In either case, air bubbles can cause overheating and fluid oxidation, and varnishing. This can interfere with normal valve, clutch, and accumulator operation. Foaming can also result in fluid escaping from the transmission vent where it may be mistaken for a leak. The transmission has a dipstick to check oil level. It is located on the right side of the engine. Be sure to wipe all dirt from dipstick handle before removing. The torque converter fills in both the P (PARK) and N (NEUTRAL) positions. Place the selector lever in P (PARK) to be sure that the fluid level check is accurate. The engine should be running at idle speed for at least one minute, with the vehicle on level ground. At normal operating temperature (approximately 82° C. or 180° F), the fluid level is correct if it is in the HOT region (cross-hatched area) on the oil level indicator. The fluid level will be approximately at the upper COLD hole of the dipstick at 21° C (70° F) fluid temperature. FILL TUBE EQUIPPED WITH INDICATOR NAFTA 545 RFE FLUID TEMPERATURE NOTE: Engine and Transmission should be at normal operating temperature before performing this procedure. After the fluid has been checked, seat the dipstick fully to seal out water and dirt. 1. Start engine and apply parking brake. 2. Shift the transmission into DRIVE for approximately 2 seconds. 3. Shift the transmission into REVERSE for approximately 2 seconds. 4. Shift the transmission into PARK. 5. Hook up scan tool and select transmission. 6. Select sensors. 7. Read the transmission temperature value. 8. Compare the fluid temperature value with the chart. 9. Adjust transmission fluid level shown on the dipstick according to the Transmission Fluid Temperature Chart. - NOTE: After adding any fluid to the transmission, wait a minimum of 2 minutes for the oil to fully drain from the fill tube into the transmission before rechecking the fluid level. 10. Check transmission for leaks. CAPPED FILL TUBE 1. Verify that the vehicle is parked on a level surface. 2. Remove the dipstick tube cap. - WARNING: There is a risk of accident from vehicle starting off by itself when engine is running. There is a risk of injury from contusions and burns if you insert your hands into the engine when it is started or when it is running. Secure vehicle to prevent it from moving off by itself. Wear properly fastened and close-fitting work clothes. Do not touch hot or rotating parts. 3. Actuate the service brake. Start engine and let it run at idle speed in selector lever position "P". 4. Shift through the transmission modes several times with the vehicle stationary and the engine idling. 5. Warm up the transmission, wait at least 2 minutes and check the oil level with the engine running. Push the Oil Dipstick 9336 into transmission fill tube until the dipstick tip contacts the oil pan and pull out again, read off oil level, repeat if necessary. - NOTE: The dipstick will protrude from the fill tube when installed. 6. Check transmission oil temperature using the appropriate scan tool. - NOTE: The true transmission oil temperature can only be read by a scan tool in REVERSE or any forward gear position. 7. The transmission Oil Dipstick 9336 has indicator marks every 10 mm. Determine the height of the oil level on the dipstick and using the height, the transmission temperature, and the Transmission Fluid Graph, determine if the transmission oil level is correct. 8. Add or remove oil as necessary and recheck the oil level. 9. Once the oil level is correct, install the dipstick tube cap.
2008 | Chrysler Truck | Aspen 4WD | V8-4.7L | Automatic Transmission/Transaxle ¦Service and Repair, Procedures: 545RFE Automatic Transmission, Fluid Level Check - 545RFE | FLUID LEVEL CHECK Low fluid level can cause a variety of conditions because it allows the pump to take in air along with the fluid. As in any hydraulic system, air bubbles make the fluid spongy, therefore, pressures will be low and build up slowly. Improper filling can also raise the fluid level too high. When the transmssion has too much fluid, the geartrain churns up foam and cause the same conditions which occur with a low fluid level. In either case, air bubbles can cause overheating and fluid oxidation, and varnishing. This can interfere with normal valve, clutch, and accumulator operation. Foaming can also result in fluid escaping from the transmission vent where it may be mistaken for a leak. The transmission has a dipstick to check oil level. It is located on the right side of the engine. Be sure to wipe all dirt from dipstick handle before removing. The torque converter fills in both the P (PARK) and N (NEUTRAL) positions. Place the selector lever in P (PARK) to be sure that the fluid level check is accurate. The engine should be running at idle speed for at least one minute, with the vehicle on level ground. At normal operating temperature (approximately 82° C. or 180° F), the fluid level is correct if it is in the HOT region (cross-hatched area) on the oil level indicator. The fluid level will be approximately at the upper COLD hole of the dipstick at 21° C (70° F) fluid temperature. FILL TUBE EQUIPPED WITH INDICATOR NAFTA 545 RFE FLUID TEMPERATURE NOTE: Engine and Transmission should be at normal operating temperature before performing this procedure. After the fluid has been checked, seat the dipstick fully to seal out water and dirt. 1. Start engine and apply parking brake. 2. Shift the transmission into DRIVE for approximately 2 seconds. 3. Shift the transmission into REVERSE for approximately 2 seconds. 4. Shift the transmission into PARK. 5. Hook up scan tool and select transmission. 6. Select sensors. 7. Read the transmission temperature value. 8. Compare the fluid temperature value with the chart. 9. Adjust transmission fluid level shown on the dipstick according to the Transmission Fluid Temperature Chart. - NOTE: After adding any fluid to the transmission, wait a minimum of 2 minutes for the oil to fully drain from the fill tube into the transmission before rechecking the fluid level. 10. Check transmission for leaks. CAPPED FILL TUBE 1. Verify that the vehicle is parked on a level surface. 2. Remove the dipstick tube cap. - WARNING: There is a risk of accident from vehicle starting off by itself when engine is running. There is a risk of injury from contusions and burns if you insert your hands into the engine when it is started or when it is running. Secure vehicle to prevent it from moving off by itself. Wear properly fastened and close-fitting work clothes. Do not touch hot or rotating parts. 3. Actuate the service brake. Start engine and let it run at idle speed in selector lever position "P". 4. Shift through the transmission modes several times with the vehicle stationary and the engine idling. 5. Warm up the transmission, wait at least 2 minutes and check the oil level with the engine running. Push the Oil Dipstick 9336 into transmission fill tube until the dipstick tip contacts the oil pan and pull out again, read off oil level, repeat if necessary. - NOTE: The dipstick will protrude from the fill tube when installed. 6. Check transmission oil temperature using the appropriate scan tool. - NOTE: The true transmission oil temperature can only be read by a scan tool in REVERSE or any forward gear position. 7. The transmission Oil Dipstick 9336 has indicator marks every 10 mm. Determine the height of the oil level on the dipstick and using the height, the transmission temperature, and the Transmission Fluid Graph, determine if the transmission oil level is correct. 8. Add or remove oil as necessary and recheck the oil level. 9. Once the oil level is correct, install the dipstick tube cap.
2008 | Chrysler Truck | Aspen 4WD | V8-4.7L | Fluid - A/T ¦Service and Repair, Procedures: 545RFE Automatic Transmission, Fluid Level Check - 545RFE | FLUID LEVEL CHECK Low fluid level can cause a variety of conditions because it allows the pump to take in air along with the fluid. As in any hydraulic system, air bubbles make the fluid spongy, therefore, pressures will be low and build up slowly. Improper filling can also raise the fluid level too high. When the transmssion has too much fluid, the geartrain churns up foam and cause the same conditions which occur with a low fluid level. In either case, air bubbles can cause overheating and fluid oxidation, and varnishing. This can interfere with normal valve, clutch, and accumulator operation. Foaming can also result in fluid escaping from the transmission vent where it may be mistaken for a leak. The transmission has a dipstick to check oil level. It is located on the right side of the engine. Be sure to wipe all dirt from dipstick handle before removing. The torque converter fills in both the P (PARK) and N (NEUTRAL) positions. Place the selector lever in P (PARK) to be sure that the fluid level check is accurate. The engine should be running at idle speed for at least one minute, with the vehicle on level ground. At normal operating temperature (approximately 82° C. or 180° F), the fluid level is correct if it is in the HOT region (cross-hatched area) on the oil level indicator. The fluid level will be approximately at the upper COLD hole of the dipstick at 21° C (70° F) fluid temperature. FILL TUBE EQUIPPED WITH INDICATOR NAFTA 545 RFE FLUID TEMPERATURE NOTE: Engine and Transmission should be at normal operating temperature before performing this procedure. After the fluid has been checked, seat the dipstick fully to seal out water and dirt. 1. Start engine and apply parking brake. 2. Shift the transmission into DRIVE for approximately 2 seconds. 3. Shift the transmission into REVERSE for approximately 2 seconds. 4. Shift the transmission into PARK. 5. Hook up scan tool and select transmission. 6. Select sensors. 7. Read the transmission temperature value. 8. Compare the fluid temperature value with the chart. 9. Adjust transmission fluid level shown on the dipstick according to the Transmission Fluid Temperature Chart. - NOTE: After adding any fluid to the transmission, wait a minimum of 2 minutes for the oil to fully drain from the fill tube into the transmission before rechecking the fluid level. 10. Check transmission for leaks. CAPPED FILL TUBE 1. Verify that the vehicle is parked on a level surface. 2. Remove the dipstick tube cap. - WARNING: There is a risk of accident from vehicle starting off by itself when engine is running. There is a risk of injury from contusions and burns if you insert your hands into the engine when it is started or when it is running. Secure vehicle to prevent it from moving off by itself. Wear properly fastened and close-fitting work clothes. Do not touch hot or rotating parts. 3. Actuate the service brake. Start engine and let it run at idle speed in selector lever position "P". 4. Shift through the transmission modes several times with the vehicle stationary and the engine idling. 5. Warm up the transmission, wait at least 2 minutes and check the oil level with the engine running. Push the Oil Dipstick 9336 into transmission fill tube until the dipstick tip contacts the oil pan and pull out again, read off oil level, repeat if necessary. - NOTE: The dipstick will protrude from the fill tube when installed. 6. Check transmission oil temperature using the appropriate scan tool. - NOTE: The true transmission oil temperature can only be read by a scan tool in REVERSE or any forward gear position. 7. The transmission Oil Dipstick 9336 has indicator marks every 10 mm. Determine the height of the oil level on the dipstick and using the height, the transmission temperature, and the Transmission Fluid Graph, determine if the transmission oil level is correct. 8. Add or remove oil as necessary and recheck the oil level. 9. Once the oil level is correct, install the dipstick tube cap.
2008 | Chrysler Truck | Aspen 4WD | V8-4.7L Flex Fuel | Automatic Transmission/Transaxle ¦Service and Repair, Procedures: 545RFE Automatic Transmission, Fluid Level Check - 545RFE | FLUID LEVEL CHECK Low fluid level can cause a variety of conditions because it allows the pump to take in air along with the fluid. As in any hydraulic system, air bubbles make the fluid spongy, therefore, pressures will be low and build up slowly. Improper filling can also raise the fluid level too high. When the transmssion has too much fluid, the geartrain churns up foam and cause the same conditions which occur with a low fluid level. In either case, air bubbles can cause overheating and fluid oxidation, and varnishing. This can interfere with normal valve, clutch, and accumulator operation. Foaming can also result in fluid escaping from the transmission vent where it may be mistaken for a leak. The transmission has a dipstick to check oil level. It is located on the right side of the engine. Be sure to wipe all dirt from dipstick handle before removing. The torque converter fills in both the P (PARK) and N (NEUTRAL) positions. Place the selector lever in P (PARK) to be sure that the fluid level check is accurate. The engine should be running at idle speed for at least one minute, with the vehicle on level ground. At normal operating temperature (approximately 82° C. or 180° F), the fluid level is correct if it is in the HOT region (cross-hatched area) on the oil level indicator. The fluid level will be approximately at the upper COLD hole of the dipstick at 21° C (70° F) fluid temperature. FILL TUBE EQUIPPED WITH INDICATOR NAFTA 545 RFE FLUID TEMPERATURE NOTE: Engine and Transmission should be at normal operating temperature before performing this procedure. After the fluid has been checked, seat the dipstick fully to seal out water and dirt. 1. Start engine and apply parking brake. 2. Shift the transmission into DRIVE for approximately 2 seconds. 3. Shift the transmission into REVERSE for approximately 2 seconds. 4. Shift the transmission into PARK. 5. Hook up scan tool and select transmission. 6. Select sensors. 7. Read the transmission temperature value. 8. Compare the fluid temperature value with the chart. 9. Adjust transmission fluid level shown on the dipstick according to the Transmission Fluid Temperature Chart. - NOTE: After adding any fluid to the transmission, wait a minimum of 2 minutes for the oil to fully drain from the fill tube into the transmission before rechecking the fluid level. 10. Check transmission for leaks. CAPPED FILL TUBE 1. Verify that the vehicle is parked on a level surface. 2. Remove the dipstick tube cap. - WARNING: There is a risk of accident from vehicle starting off by itself when engine is running. There is a risk of injury from contusions and burns if you insert your hands into the engine when it is started or when it is running. Secure vehicle to prevent it from moving off by itself. Wear properly fastened and close-fitting work clothes. Do not touch hot or rotating parts. 3. Actuate the service brake. Start engine and let it run at idle speed in selector lever position "P". 4. Shift through the transmission modes several times with the vehicle stationary and the engine idling. 5. Warm up the transmission, wait at least 2 minutes and check the oil level with the engine running. Push the Oil Dipstick 9336 into transmission fill tube until the dipstick tip contacts the oil pan and pull out again, read off oil level, repeat if necessary. - NOTE: The dipstick will protrude from the fill tube when installed. 6. Check transmission oil temperature using the appropriate scan tool. - NOTE: The true transmission oil temperature can only be read by a scan tool in REVERSE or any forward gear position. 7. The transmission Oil Dipstick 9336 has indicator marks every 10 mm. Determine the height of the oil level on the dipstick and using the height, the transmission temperature, and the Transmission Fluid Graph, determine if the transmission oil level is correct. 8. Add or remove oil as necessary and recheck the oil level. 9. Once the oil level is correct, install the dipstick tube cap.
2008 | Chrysler Truck | Aspen 4WD | V8-4.7L Flex Fuel | Fluid - A/T ¦Service and Repair, Procedures: 545RFE Automatic Transmission, Fluid Level Check - 545RFE | FLUID LEVEL CHECK Low fluid level can cause a variety of conditions because it allows the pump to take in air along with the fluid. As in any hydraulic system, air bubbles make the fluid spongy, therefore, pressures will be low and build up slowly. Improper filling can also raise the fluid level too high. When the transmssion has too much fluid, the geartrain churns up foam and cause the same conditions which occur with a low fluid level. In either case, air bubbles can cause overheating and fluid oxidation, and varnishing. This can interfere with normal valve, clutch, and accumulator operation. Foaming can also result in fluid escaping from the transmission vent where it may be mistaken for a leak. The transmission has a dipstick to check oil level. It is located on the right side of the engine. Be sure to wipe all dirt from dipstick handle before removing. The torque converter fills in both the P (PARK) and N (NEUTRAL) positions. Place the selector lever in P (PARK) to be sure that the fluid level check is accurate. The engine should be running at idle speed for at least one minute, with the vehicle on level ground. At normal operating temperature (approximately 82° C. or 180° F), the fluid level is correct if it is in the HOT region (cross-hatched area) on the oil level indicator. The fluid level will be approximately at the upper COLD hole of the dipstick at 21° C (70° F) fluid temperature. FILL TUBE EQUIPPED WITH INDICATOR NAFTA 545 RFE FLUID TEMPERATURE NOTE: Engine and Transmission should be at normal operating temperature before performing this procedure. After the fluid has been checked, seat the dipstick fully to seal out water and dirt. 1. Start engine and apply parking brake. 2. Shift the transmission into DRIVE for approximately 2 seconds. 3. Shift the transmission into REVERSE for approximately 2 seconds. 4. Shift the transmission into PARK. 5. Hook up scan tool and select transmission. 6. Select sensors. 7. Read the transmission temperature value. 8. Compare the fluid temperature value with the chart. 9. Adjust transmission fluid level shown on the dipstick according to the Transmission Fluid Temperature Chart. - NOTE: After adding any fluid to the transmission, wait a minimum of 2 minutes for the oil to fully drain from the fill tube into the transmission before rechecking the fluid level. 10. Check transmission for leaks. CAPPED FILL TUBE 1. Verify that the vehicle is parked on a level surface. 2. Remove the dipstick tube cap. - WARNING: There is a risk of accident from vehicle starting off by itself when engine is running. There is a risk of injury from contusions and burns if you insert your hands into the engine when it is started or when it is running. Secure vehicle to prevent it from moving off by itself. Wear properly fastened and close-fitting work clothes. Do not touch hot or rotating parts. 3. Actuate the service brake. Start engine and let it run at idle speed in selector lever position "P". 4. Shift through the transmission modes several times with the vehicle stationary and the engine idling. 5. Warm up the transmission, wait at least 2 minutes and check the oil level with the engine running. Push the Oil Dipstick 9336 into transmission fill tube until the dipstick tip contacts the oil pan and pull out again, read off oil level, repeat if necessary. - NOTE: The dipstick will protrude from the fill tube when installed. 6. Check transmission oil temperature using the appropriate scan tool. - NOTE: The true transmission oil temperature can only be read by a scan tool in REVERSE or any forward gear position. 7. The transmission Oil Dipstick 9336 has indicator marks every 10 mm. Determine the height of the oil level on the dipstick and using the height, the transmission temperature, and the Transmission Fluid Graph, determine if the transmission oil level is correct. 8. Add or remove oil as necessary and recheck the oil level. 9. Once the oil level is correct, install the dipstick tube cap.
2008 | Chrysler Truck | Aspen 4WD | V8-5.7L | Automatic Transmission/Transaxle ¦Service and Repair, Procedures: 545RFE Automatic Transmission, Fluid Level Check - 545RFE | FLUID LEVEL CHECK Low fluid level can cause a variety of conditions because it allows the pump to take in air along with the fluid. As in any hydraulic system, air bubbles make the fluid spongy, therefore, pressures will be low and build up slowly. Improper filling can also raise the fluid level too high. When the transmssion has too much fluid, the geartrain churns up foam and cause the same conditions which occur with a low fluid level. In either case, air bubbles can cause overheating and fluid oxidation, and varnishing. This can interfere with normal valve, clutch, and accumulator operation. Foaming can also result in fluid escaping from the transmission vent where it may be mistaken for a leak. The transmission has a dipstick to check oil level. It is located on the right side of the engine. Be sure to wipe all dirt from dipstick handle before removing. The torque converter fills in both the P (PARK) and N (NEUTRAL) positions. Place the selector lever in P (PARK) to be sure that the fluid level check is accurate. The engine should be running at idle speed for at least one minute, with the vehicle on level ground. At normal operating temperature (approximately 82° C. or 180° F), the fluid level is correct if it is in the HOT region (cross-hatched area) on the oil level indicator. The fluid level will be approximately at the upper COLD hole of the dipstick at 21° C (70° F) fluid temperature. FILL TUBE EQUIPPED WITH INDICATOR NAFTA 545 RFE FLUID TEMPERATURE NOTE: Engine and Transmission should be at normal operating temperature before performing this procedure. After the fluid has been checked, seat the dipstick fully to seal out water and dirt. 1. Start engine and apply parking brake. 2. Shift the transmission into DRIVE for approximately 2 seconds. 3. Shift the transmission into REVERSE for approximately 2 seconds. 4. Shift the transmission into PARK. 5. Hook up scan tool and select transmission. 6. Select sensors. 7. Read the transmission temperature value. 8. Compare the fluid temperature value with the chart. 9. Adjust transmission fluid level shown on the dipstick according to the Transmission Fluid Temperature Chart. - NOTE: After adding any fluid to the transmission, wait a minimum of 2 minutes for the oil to fully drain from the fill tube into the transmission before rechecking the fluid level. 10. Check transmission for leaks. CAPPED FILL TUBE 1. Verify that the vehicle is parked on a level surface. 2. Remove the dipstick tube cap. - WARNING: There is a risk of accident from vehicle starting off by itself when engine is running. There is a risk of injury from contusions and burns if you insert your hands into the engine when it is started or when it is running. Secure vehicle to prevent it from moving off by itself. Wear properly fastened and close-fitting work clothes. Do not touch hot or rotating parts. 3. Actuate the service brake. Start engine and let it run at idle speed in selector lever position "P". 4. Shift through the transmission modes several times with the vehicle stationary and the engine idling. 5. Warm up the transmission, wait at least 2 minutes and check the oil level with the engine running. Push the Oil Dipstick 9336 into transmission fill tube until the dipstick tip contacts the oil pan and pull out again, read off oil level, repeat if necessary. - NOTE: The dipstick will protrude from the fill tube when installed. 6. Check transmission oil temperature using the appropriate scan tool. - NOTE: The true transmission oil temperature can only be read by a scan tool in REVERSE or any forward gear position. 7. The transmission Oil Dipstick 9336 has indicator marks every 10 mm. Determine the height of the oil level on the dipstick and using the height, the transmission temperature, and the Transmission Fluid Graph, determine if the transmission oil level is correct. 8. Add or remove oil as necessary and recheck the oil level. 9. Once the oil level is correct, install the dipstick tube cap.
2008 | Chrysler Truck | Aspen 4WD | V8-5.7L | Fluid - A/T ¦Service and Repair, Procedures: 545RFE Automatic Transmission, Fluid Level Check - 545RFE | FLUID LEVEL CHECK Low fluid level can cause a variety of conditions because it allows the pump to take in air along with the fluid. As in any hydraulic system, air bubbles make the fluid spongy, therefore, pressures will be low and build up slowly. Improper filling can also raise the fluid level too high. When the transmssion has too much fluid, the geartrain churns up foam and cause the same conditions which occur with a low fluid level. In either case, air bubbles can cause overheating and fluid oxidation, and varnishing. This can interfere with normal valve, clutch, and accumulator operation. Foaming can also result in fluid escaping from the transmission vent where it may be mistaken for a leak. The transmission has a dipstick to check oil level. It is located on the right side of the engine. Be sure to wipe all dirt from dipstick handle before removing. The torque converter fills in both the P (PARK) and N (NEUTRAL) positions. Place the selector lever in P (PARK) to be sure that the fluid level check is accurate. The engine should be running at idle speed for at least one minute, with the vehicle on level ground. At normal operating temperature (approximately 82° C. or 180° F), the fluid level is correct if it is in the HOT region (cross-hatched area) on the oil level indicator. The fluid level will be approximately at the upper COLD hole of the dipstick at 21° C (70° F) fluid temperature. FILL TUBE EQUIPPED WITH INDICATOR NAFTA 545 RFE FLUID TEMPERATURE NOTE: Engine and Transmission should be at normal operating temperature before performing this procedure. After the fluid has been checked, seat the dipstick fully to seal out water and dirt. 1. Start engine and apply parking brake. 2. Shift the transmission into DRIVE for approximately 2 seconds. 3. Shift the transmission into REVERSE for approximately 2 seconds. 4. Shift the transmission into PARK. 5. Hook up scan tool and select transmission. 6. Select sensors. 7. Read the transmission temperature value. 8. Compare the fluid temperature value with the chart. 9. Adjust transmission fluid level shown on the dipstick according to the Transmission Fluid Temperature Chart. - NOTE: After adding any fluid to the transmission, wait a minimum of 2 minutes for the oil to fully drain from the fill tube into the transmission before rechecking the fluid level. 10. Check transmission for leaks. CAPPED FILL TUBE 1. Verify that the vehicle is parked on a level surface. 2. Remove the dipstick tube cap. - WARNING: There is a risk of accident from vehicle starting off by itself when engine is running. There is a risk of injury from contusions and burns if you insert your hands into the engine when it is started or when it is running. Secure vehicle to prevent it from moving off by itself. Wear properly fastened and close-fitting work clothes. Do not touch hot or rotating parts. 3. Actuate the service brake. Start engine and let it run at idle speed in selector lever position "P". 4. Shift through the transmission modes several times with the vehicle stationary and the engine idling. 5. Warm up the transmission, wait at least 2 minutes and check the oil level with the engine running. Push the Oil Dipstick 9336 into transmission fill tube until the dipstick tip contacts the oil pan and pull out again, read off oil level, repeat if necessary. - NOTE: The dipstick will protrude from the fill tube when installed. 6. Check transmission oil temperature using the appropriate scan tool. - NOTE: The true transmission oil temperature can only be read by a scan tool in REVERSE or any forward gear position. 7. The transmission Oil Dipstick 9336 has indicator marks every 10 mm. Determine the height of the oil level on the dipstick and using the height, the transmission temperature, and the Transmission Fluid Graph, determine if the transmission oil level is correct. 8. Add or remove oil as necessary and recheck the oil level. 9. Once the oil level is correct, install the dipstick tube cap.
2008 | Chrysler Truck | PT Cruiser | L4-2.4L | Cylinder Head Assembly ¦Service and Repair, Procedures: Cylinder Head - Inspection | INSPECTION 1. Cylinder head must be flat within 0.1 mm (0.004 in.). 2. Inspect camshaft bearing journals for scoring. 3. Remove carbon and varnish deposits from inside of valve guides with a reliable guide cleaner. 4. Using a small hole gauge and a micrometer, measure valve guides in 3 places top, middle and bottom (1,2,3). See: Engine > Mechanical > Engine Specifications Replace guides if they are not within specification. 5. Check valve guide height (2).
2008 | Chrysler Truck | PT Cruiser | L4-2.4L | Automatic Transmission/Transaxle ¦Service and Repair, Procedures: Fluid Level and Condition Check - 40/41TE | FLUID LEVEL AND CONDITION CHECK FLUID LEVEL CHECK NOTE: Only transmission fluid of the type labeled Mopar ATF+4 (Automatic Transmission Fluid) should be used in this transaxle. The transmission sump has a fluid level indicator (dipstick) to check oil similar to most automatic transmissions. It is located on the left side of the engine. Be sure to wipe all dirt from dipstick handle before removing. The torque converter fills in both the P Park and N Neutral positions. Place the selector lever in P Park to be sure that the fluid level check is accurate. The engine should be running at idle speed for at least one minute, with the vehicle on level ground. At normal operating temperature 82° C (180° F), the fluid level is correct if it is in the HOT region on the oil level indicator (1). The fluid level should be within the COLD region of the dipstick at 27° C (80° F) fluid temperature. FLUID LEVEL CHECK USING DRB NOTE: Engine and Transaxle should be at normal operating temperature before performing this procedure. 1. Start engine and apply parking brake. 2. Hook up DRB scan tool and select transmission. 3. Select sensors. 4. Read the transmission temperature value. 5. Compare the fluid temperature value with the fluid temperature chart (1,2). 6. Adjust transmission fluid level shown on the indicator according to the chart. 7. Check transmission for leaks. Low fluid level can cause a variety of conditions because it allows the pump to take in air along with the fluid. As in any hydraulic system, air bubbles make the fluid spongy, therefore, pressures will be low and build up slowly. Improper filling can also raise the fluid level too high. When the transaxle has too much fluid, the gears churn up foam and cause the same conditions which occur with a low fluid level. In either case, air bubbles can cause overheating and/or fluid oxidation, and varnishing. This can interfere with normal valve, clutch, and accumulator operation. Foaming can also result in fluid escaping from the transaxle vent where it may be mistaken for a leak. FLUID CONDITION Along with fluid level, it is important to check the condition of the fluid. When the fluid smells burned, and is contaminated with metal or friction material particles, a complete transaxle recondition is probably required. Be sure to examine the fluid on the dipstick closely. If there is any doubt about its condition, drain out a sample for a double check. Mopar(R) ATF+4 (Automatic Transmission Fluid), when new, is red in color. The ATF is dyed red so it can be identified from other fluids used in the vehicle such as engine oil or antifreeze. The red color is not permanent and is not an indicator of fluid condition. As the vehicle is driven, the ATF will begin to look darker in color and may eventually become brown. This is normal. ATF+4 also has a unique odor that may change with age. Consequently, odor and color cannot be used to indicate the fluid condition or the need for a fluid change. After the fluid has been checked, seat the dipstick fully to seal out water and dirt.
2008 | Chrysler Truck | PT Cruiser | L4-2.4L | Brake Fluid ¦Service and Repair, Procedures: Fluid, Standard Procedure - Brake Fluid Level Checking | BRAKE FLUID LEVEL CHECKING NOTE: Brake fluid level should be checked a minimum of twice a year. Master cylinder reservoirs (1) are marked, FULL and ADD, indicating the allowable brake fluid level range in the master cylinder fluid reservoir. CAUTION: Use only Mopar(R) Brake Fluid DOT 3 Motor Vehicle or equivalent from a tightly sealed container. Do not use petroleum-based fluid because seal damage in the brake system will result. See: Brake Fluid > Components > Brake Fluid Although there is a range, the preferred level is FULL. As necessary, adjust the brake fluid level to the FULL mark listed on the side of the master cylinder fluid reservoir (1). Do not overfill the system.
2008 | Chrysler Truck | PT Cruiser | L4-2.4L | Engine Oil ¦Service and Repair, Procedures: Engine Oil - Standard Procedure, Engine Oil Level Check | ENGINE OIL LEVEL CHECK The best time to check engine oil level is after the vehicle has sat overnight, or if the engine has been running, allow the engine to be shut off for at least 5 minutes before checking oil level. Checking the oil while the vehicle is on level ground will improve the accuracy of the oil level reading. Remove dipstick (3) and observe oil level. Add oil only when the level is at or below the MIN mark. CAUTION: Do not operate engine if the oil level is above the MAX mark on the dipstick. Excessive oil volume can cause oil aeration which can lead to engine failure due to loss of oil pressure or increase in oil temperature.
2008 | Chrysler Truck | PT Cruiser | L4-2.4L | Fluid - A/T ¦Service and Repair, Procedures: 40/41TE Automatic Transaxle, Fluid Level and Condition Check - 40/41TE | FLUID LEVEL AND CONDITION CHECK FLUID LEVEL CHECK NOTE: Only transmission fluid of the type labeled Mopar ATF+4 (Automatic Transmission Fluid) should be used in this transaxle. The transmission sump has a fluid level indicator (dipstick) to check oil similar to most automatic transmissions. It is located on the left side of the engine. Be sure to wipe all dirt from dipstick handle before removing. The torque converter fills in both the P Park and N Neutral positions. Place the selector lever in P Park to be sure that the fluid level check is accurate. The engine should be running at idle speed for at least one minute, with the vehicle on level ground. At normal operating temperature 82° C (180° F), the fluid level is correct if it is in the HOT region on the oil level indicator (1). The fluid level should be within the COLD region of the dipstick at 27° C (80° F) fluid temperature. FLUID LEVEL CHECK USING DRB NOTE: Engine and Transaxle should be at normal operating temperature before performing this procedure. 1. Start engine and apply parking brake. 2. Hook up DRB scan tool and select transmission. 3. Select sensors. 4. Read the transmission temperature value. 5. Compare the fluid temperature value with the fluid temperature chart (1,2). 6. Adjust transmission fluid level shown on the indicator according to the chart. 7. Check transmission for leaks. Low fluid level can cause a variety of conditions because it allows the pump to take in air along with the fluid. As in any hydraulic system, air bubbles make the fluid spongy, therefore, pressures will be low and build up slowly. Improper filling can also raise the fluid level too high. When the transaxle has too much fluid, the gears churn up foam and cause the same conditions which occur with a low fluid level. In either case, air bubbles can cause overheating and/or fluid oxidation, and varnishing. This can interfere with normal valve, clutch, and accumulator operation. Foaming can also result in fluid escaping from the transaxle vent where it may be mistaken for a leak. FLUID CONDITION Along with fluid level, it is important to check the condition of the fluid. When the fluid smells burned, and is contaminated with metal or friction material particles, a complete transaxle recondition is probably required. Be sure to examine the fluid on the dipstick closely. If there is any doubt about its condition, drain out a sample for a double check. Mopar(R) ATF+4 (Automatic Transmission Fluid), when new, is red in color. The ATF is dyed red so it can be identified from other fluids used in the vehicle such as engine oil or antifreeze. The red color is not permanent and is not an indicator of fluid condition. As the vehicle is driven, the ATF will begin to look darker in color and may eventually become brown. This is normal. ATF+4 also has a unique odor that may change with age. Consequently, odor and color cannot be used to indicate the fluid condition or the need for a fluid change. After the fluid has been checked, seat the dipstick fully to seal out water and dirt.
2008 | Chrysler Truck | PT Cruiser | L4-2.4L Turbo | Cylinder Head Assembly ¦Service and Repair, Procedures: Cylinder Head - Inspection | INSPECTION 1. Cylinder head must be flat within 0.1 mm (0.004 in.). 2. Inspect camshaft bearing journals for scoring. 3. Remove carbon and varnish deposits from inside of valve guides with a reliable guide cleaner. 4. Using a small hole gauge and a micrometer, measure valve guides in 3 places top, middle and bottom (1,2,3). See: Engine > Mechanical > Engine Specifications Replace guides if they are not within specification. 5. Check valve guide height (2).
2008 | Chrysler Truck | PT Cruiser | L4-2.4L Turbo | Automatic Transmission/Transaxle ¦Service and Repair, Procedures: Fluid Level and Condition Check - 40/41TE | FLUID LEVEL AND CONDITION CHECK FLUID LEVEL CHECK NOTE: Only transmission fluid of the type labeled Mopar ATF+4 (Automatic Transmission Fluid) should be used in this transaxle. The transmission sump has a fluid level indicator (dipstick) to check oil similar to most automatic transmissions. It is located on the left side of the engine. Be sure to wipe all dirt from dipstick handle before removing. The torque converter fills in both the P Park and N Neutral positions. Place the selector lever in P Park to be sure that the fluid level check is accurate. The engine should be running at idle speed for at least one minute, with the vehicle on level ground. At normal operating temperature 82° C (180° F), the fluid level is correct if it is in the HOT region on the oil level indicator (1). The fluid level should be within the COLD region of the dipstick at 27° C (80° F) fluid temperature. FLUID LEVEL CHECK USING DRB NOTE: Engine and Transaxle should be at normal operating temperature before performing this procedure. 1. Start engine and apply parking brake. 2. Hook up DRB scan tool and select transmission. 3. Select sensors. 4. Read the transmission temperature value. 5. Compare the fluid temperature value with the fluid temperature chart (1,2). 6. Adjust transmission fluid level shown on the indicator according to the chart. 7. Check transmission for leaks. Low fluid level can cause a variety of conditions because it allows the pump to take in air along with the fluid. As in any hydraulic system, air bubbles make the fluid spongy, therefore, pressures will be low and build up slowly. Improper filling can also raise the fluid level too high. When the transaxle has too much fluid, the gears churn up foam and cause the same conditions which occur with a low fluid level. In either case, air bubbles can cause overheating and/or fluid oxidation, and varnishing. This can interfere with normal valve, clutch, and accumulator operation. Foaming can also result in fluid escaping from the transaxle vent where it may be mistaken for a leak. FLUID CONDITION Along with fluid level, it is important to check the condition of the fluid. When the fluid smells burned, and is contaminated with metal or friction material particles, a complete transaxle recondition is probably required. Be sure to examine the fluid on the dipstick closely. If there is any doubt about its condition, drain out a sample for a double check. Mopar(R) ATF+4 (Automatic Transmission Fluid), when new, is red in color. The ATF is dyed red so it can be identified from other fluids used in the vehicle such as engine oil or antifreeze. The red color is not permanent and is not an indicator of fluid condition. As the vehicle is driven, the ATF will begin to look darker in color and may eventually become brown. This is normal. ATF+4 also has a unique odor that may change with age. Consequently, odor and color cannot be used to indicate the fluid condition or the need for a fluid change. After the fluid has been checked, seat the dipstick fully to seal out water and dirt.
2008 | Chrysler Truck | PT Cruiser | L4-2.4L Turbo | Brake Fluid ¦Service and Repair, Procedures: Fluid, Standard Procedure - Brake Fluid Level Checking | BRAKE FLUID LEVEL CHECKING NOTE: Brake fluid level should be checked a minimum of twice a year. Master cylinder reservoirs (1) are marked, FULL and ADD, indicating the allowable brake fluid level range in the master cylinder fluid reservoir. CAUTION: Use only Mopar(R) Brake Fluid DOT 3 Motor Vehicle or equivalent from a tightly sealed container. Do not use petroleum-based fluid because seal damage in the brake system will result. See: Brake Fluid > Components > Brake Fluid Although there is a range, the preferred level is FULL. As necessary, adjust the brake fluid level to the FULL mark listed on the side of the master cylinder fluid reservoir (1). Do not overfill the system.
2008 | Chrysler Truck | PT Cruiser | L4-2.4L Turbo | Engine Oil ¦Service and Repair, Procedures: Engine Oil - Standard Procedure, Engine Oil Level Check | ENGINE OIL LEVEL CHECK The best time to check engine oil level is after the vehicle has sat overnight, or if the engine has been running, allow the engine to be shut off for at least 5 minutes before checking oil level. Checking the oil while the vehicle is on level ground will improve the accuracy of the oil level reading. Remove dipstick (3) and observe oil level. Add oil only when the level is at or below the MIN mark. CAUTION: Do not operate engine if the oil level is above the MAX mark on the dipstick. Excessive oil volume can cause oil aeration which can lead to engine failure due to loss of oil pressure or increase in oil temperature.
2008 | Chrysler Truck | PT Cruiser | L4-2.4L Turbo | Fluid - A/T ¦Service and Repair, Procedures: 40/41TE Automatic Transaxle, Fluid Level and Condition Check - 40/41TE | FLUID LEVEL AND CONDITION CHECK FLUID LEVEL CHECK NOTE: Only transmission fluid of the type labeled Mopar ATF+4 (Automatic Transmission Fluid) should be used in this transaxle. The transmission sump has a fluid level indicator (dipstick) to check oil similar to most automatic transmissions. It is located on the left side of the engine. Be sure to wipe all dirt from dipstick handle before removing. The torque converter fills in both the P Park and N Neutral positions. Place the selector lever in P Park to be sure that the fluid level check is accurate. The engine should be running at idle speed for at least one minute, with the vehicle on level ground. At normal operating temperature 82° C (180° F), the fluid level is correct if it is in the HOT region on the oil level indicator (1). The fluid level should be within the COLD region of the dipstick at 27° C (80° F) fluid temperature. FLUID LEVEL CHECK USING DRB NOTE: Engine and Transaxle should be at normal operating temperature before performing this procedure. 1. Start engine and apply parking brake. 2. Hook up DRB scan tool and select transmission. 3. Select sensors. 4. Read the transmission temperature value. 5. Compare the fluid temperature value with the fluid temperature chart (1,2). 6. Adjust transmission fluid level shown on the indicator according to the chart. 7. Check transmission for leaks. Low fluid level can cause a variety of conditions because it allows the pump to take in air along with the fluid. As in any hydraulic system, air bubbles make the fluid spongy, therefore, pressures will be low and build up slowly. Improper filling can also raise the fluid level too high. When the transaxle has too much fluid, the gears churn up foam and cause the same conditions which occur with a low fluid level. In either case, air bubbles can cause overheating and/or fluid oxidation, and varnishing. This can interfere with normal valve, clutch, and accumulator operation. Foaming can also result in fluid escaping from the transaxle vent where it may be mistaken for a leak. FLUID CONDITION Along with fluid level, it is important to check the condition of the fluid. When the fluid smells burned, and is contaminated with metal or friction material particles, a complete transaxle recondition is probably required. Be sure to examine the fluid on the dipstick closely. If there is any doubt about its condition, drain out a sample for a double check. Mopar(R) ATF+4 (Automatic Transmission Fluid), when new, is red in color. The ATF is dyed red so it can be identified from other fluids used in the vehicle such as engine oil or antifreeze. The red color is not permanent and is not an indicator of fluid condition. As the vehicle is driven, the ATF will begin to look darker in color and may eventually become brown. This is normal. ATF+4 also has a unique odor that may change with age. Consequently, odor and color cannot be used to indicate the fluid condition or the need for a fluid change. After the fluid has been checked, seat the dipstick fully to seal out water and dirt.
2008 | Chrysler Truck | Town &amp; Country | V6-3.3L Flex Fuel | Brake Fluid ¦Service and Repair, Procedures: Fluid, Standard Procedure - Brake Fluid Level Checking | BRAKE FLUID LEVEL CHECKING Check master cylinder reservoir fluid level a minimum of twice annually. Fluid reservoirs are marked with the words MAX and MIN to indicate proper brake fluid fill level of the master cylinder. If necessary, add brake fluid to bring the level to the bottom of the MAX mark on the side of the master cylinder fluid reservoir. Use only Mopar(R) Brake Fluid or equivalent from a sealed container. Brake fluid must conform to DOT 3 specifications. DO NOT use brake fluid with a lower boiling point, as brake failure could result during prolonged hard braking. Use only brake fluid that was stored in a tightly-sealed container. DO NOT use petroleum-based fluid because seal damage will result. Petroleum based fluids would be items such as engine oil, transmission fluid, power steering fluid etc.
2008 | Chrysler Truck | Town &amp; Country | V6-3.3L Flex Fuel | Engine Oil ¦Service and Repair, Procedures: Engine Oil - Standard Procedure, Engine Oil Level Check | STANDARD PROCEDURE - ENGINE OIL LEVEL CHECK The best time to check engine oil level is after it has sat overnight, or if the engine has been running, allow the engine to be shut off for at least 5 minutes before checking oil level. Checking the oil while the vehicle is on level ground will improve the accuracy of the oil level reading. Add only when the level is at or below the ADD mark.
2008 | Chrysler Truck | Town &amp; Country | V6-3.3L Flex Fuel | Automatic Transmission/Transaxle ¦Service and Repair, Procedures: 40/41TE Automatic Transaxle, Fluid Level and Condition Check - 40/41TE | FLUID LEVEL AND CONDITION CHECK FLUID LEVEL CHECK NOTE: Only transmission fluid of the type labeled Mopar ATF+4 (Automatic Transmission Fluid) should be used in this transaxle. The transmission sump has a fluid level indicator (dipstick) to check oil similar to most automatic transmissions. It is located on the left side of the engine. Be sure to wipe all dirt from dipstick handle before removing. The torque converter fills in both the P Park and N Neutral positions. Place the selector lever in P Park to be sure that the fluid level check is accurate. The engine should be running at idle speed for at least one minute, with the vehicle on level ground. At normal operating temperature 82° C (180° F), the fluid level is correct if it is in the HOT region on the oil level indicator (1). The fluid level should be within the COLD region of the dipstick at 27° C (80° F) fluid temperature. FLUID LEVEL CHECK USING DRB NOTE: Engine and Transaxle should be at normal operating temperature before performing this procedure. 1. Start engine and apply parking brake. 2. Hook up DRB scan tool and select transmission. 3. Select sensors. 4. Read the transmission temperature value. 5. Compare the fluid temperature value with the fluid temperature chart (1,2). 6. Adjust transmission fluid level shown on the indicator according to the chart. 7. Check transmission for leaks. Low fluid level can cause a variety of conditions because it allows the pump to take in air along with the fluid. As in any hydraulic system, air bubbles make the fluid spongy, therefore, pressures will be low and build up slowly. Improper filling can also raise the fluid level too high. When the transaxle has too much fluid, the gears churn up foam and cause the same conditions which occur with a low fluid level. In either case, air bubbles can cause overheating and/or fluid oxidation, and varnishing. This can interfere with normal valve, clutch, and accumulator operation. Foaming can also result in fluid escaping from the transaxle vent where it may be mistaken for a leak. FLUID CONDITION Along with fluid level, it is important to check the condition of the fluid. When the fluid smells burned, and is contaminated with metal or friction material particles, a complete transaxle recondition is probably required. Be sure to examine the fluid on the dipstick closely. If there is any doubt about its condition, drain out a sample for a double check. Mopar(R) ATF+4 (Automatic Transmission Fluid), when new, is red in color. The ATF is dyed red so it can be identified from other fluids used in the vehicle such as engine oil or antifreeze. The red color is not permanent and is not an indicator of fluid condition. As the vehicle is driven, the ATF will begin to look darker in color and may eventually become brown. This is normal. ATF+4 also has a unique odor that may change with age. Consequently, odor and color cannot be used to indicate the fluid condition or the need for a fluid change. After the fluid has been checked, seat the dipstick fully to seal out water and dirt.
2008 | Chrysler Truck | Town &amp; Country | V6-3.3L Flex Fuel | Fluid - A/T ¦Service and Repair, Procedures: 40/41TE Automatic Transaxle, Fluid Level and Condition Check - 40/41TE | FLUID LEVEL AND CONDITION CHECK FLUID LEVEL CHECK NOTE: Only transmission fluid of the type labeled Mopar ATF+4 (Automatic Transmission Fluid) should be used in this transaxle. The transmission sump has a fluid level indicator (dipstick) to check oil similar to most automatic transmissions. It is located on the left side of the engine. Be sure to wipe all dirt from dipstick handle before removing. The torque converter fills in both the P Park and N Neutral positions. Place the selector lever in P Park to be sure that the fluid level check is accurate. The engine should be running at idle speed for at least one minute, with the vehicle on level ground. At normal operating temperature 82° C (180° F), the fluid level is correct if it is in the HOT region on the oil level indicator (1). The fluid level should be within the COLD region of the dipstick at 27° C (80° F) fluid temperature. FLUID LEVEL CHECK USING DRB NOTE: Engine and Transaxle should be at normal operating temperature before performing this procedure. 1. Start engine and apply parking brake. 2. Hook up DRB scan tool and select transmission. 3. Select sensors. 4. Read the transmission temperature value. 5. Compare the fluid temperature value with the fluid temperature chart (1,2). 6. Adjust transmission fluid level shown on the indicator according to the chart. 7. Check transmission for leaks. Low fluid level can cause a variety of conditions because it allows the pump to take in air along with the fluid. As in any hydraulic system, air bubbles make the fluid spongy, therefore, pressures will be low and build up slowly. Improper filling can also raise the fluid level too high. When the transaxle has too much fluid, the gears churn up foam and cause the same conditions which occur with a low fluid level. In either case, air bubbles can cause overheating and/or fluid oxidation, and varnishing. This can interfere with normal valve, clutch, and accumulator operation. Foaming can also result in fluid escaping from the transaxle vent where it may be mistaken for a leak. FLUID CONDITION Along with fluid level, it is important to check the condition of the fluid. When the fluid smells burned, and is contaminated with metal or friction material particles, a complete transaxle recondition is probably required. Be sure to examine the fluid on the dipstick closely. If there is any doubt about its condition, drain out a sample for a double check. Mopar(R) ATF+4 (Automatic Transmission Fluid), when new, is red in color. The ATF is dyed red so it can be identified from other fluids used in the vehicle such as engine oil or antifreeze. The red color is not permanent and is not an indicator of fluid condition. As the vehicle is driven, the ATF will begin to look darker in color and may eventually become brown. This is normal. ATF+4 also has a unique odor that may change with age. Consequently, odor and color cannot be used to indicate the fluid condition or the need for a fluid change. After the fluid has been checked, seat the dipstick fully to seal out water and dirt.
2008 | Chrysler Truck | Town &amp; Country | V6-3.3L Flex Fuel | Valve ¦Service and Repair, Procedures: Valves & Seats - Intake/Exhaust, Standard Procedure - Valves & Seats, Valve and Valve Seat Refacing | STANDARD PROCEDURE - REFACING VALVES AND VALVE SEATS The intake and exhaust valves and seats are machined to specific angles. VALVES 1. Inspect the remaining margin after the valves are refaced. See: Engine > Mechanical > Engine Specifications VALVE SEATS CAUTION: Remove metal from valve seat only. Do not remove material from cylinder head. 1. When refacing valve seats, it is important that the correct size valve guide pilot be used for reseating stones. A true and complete surface must be obtained. 2. Measure the concentricity of valve seat using dial indicator. Total runout should not exceed 0.051 mm (0.002 in.) total indicator reading. 3. Inspect the valve seat using Prussian blue to determine where the valve contacts the seat. To do this, coat valve seat LIGHTLY with Prussian blue then set valve in place. Rotate the valve with light pressure. If the blue is transferred to the center of valve face, contact is satisfactory. If the blue is transferred to top edge of valve face, lower valve seat with a 15 degree stone. If the blue is transferred to the bottom edge of valve face raise valve seat with a 65 degrees stone. - NOTE: Valve seats which are worn or burned can be reworked, provided that correct angle and seat width are maintained. Otherwise cylinder head must be replaced. 4. When seat is properly positioned the width of intake and exhaust seats should be 1.50-2.00 mm (0.059-0.078 in.). 5. After grinding the valve seats or faces, install the valve in cylinder head and check valve installed height by measuring from valve tip to spring seat. Remove valve from cylinder head and grind valve tip until within specifications. Check valve tip for scoring. The tip chamfer should be reground (if necessary) to prevent seal damage when the valve is installed. 6. Check the valve spring installed height after refacing the valve and seat.If valves and/or seats are reground, measure the installed height of springs , make sure measurements are taken from top of spring seat to the bottom surface of spring retainer. If height is greater than specifications, install a 0.794 mm (0.0312 in.) spacer in head counterbore to bring spring height back within specifications.
2008 | Chrysler Truck | Town &amp; Country | V6-3.8L | Brake Fluid ¦Service and Repair, Procedures: Fluid, Standard Procedure - Brake Fluid Level Checking | BRAKE FLUID LEVEL CHECKING Check master cylinder reservoir fluid level a minimum of twice annually. Fluid reservoirs are marked with the words MAX and MIN to indicate proper brake fluid fill level of the master cylinder. If necessary, add brake fluid to bring the level to the bottom of the MAX mark on the side of the master cylinder fluid reservoir. Use only Mopar(R) Brake Fluid or equivalent from a sealed container. Brake fluid must conform to DOT 3 specifications. DO NOT use brake fluid with a lower boiling point, as brake failure could result during prolonged hard braking. Use only brake fluid that was stored in a tightly-sealed container. DO NOT use petroleum-based fluid because seal damage will result. Petroleum based fluids would be items such as engine oil, transmission fluid, power steering fluid etc.
2008 | Chrysler Truck | Town &amp; Country | V6-3.8L | Engine Oil ¦Service and Repair, Procedures: Engine Oil - Standard Procedure, Engine Oil Level Check | STANDARD PROCEDURE - ENGINE OIL LEVEL CHECK The best time to check engine oil level is after it has sat overnight, or if the engine has been running, allow the engine to be shut off for at least 5 minutes before checking oil level. Checking the oil while the vehicle is on level ground will improve the accuracy of the oil level reading. Add only when the level is at or below the ADD mark.
2008 | Chrysler Truck | Town &amp; Country | V6-3.8L | Automatic Transmission/Transaxle ¦Service and Repair, Procedures: 62TE Automatic Transaxle, Fluid Level and Condition Check - 62TE | FLUID LEVEL AND CONDITION CHECK FLUID LEVEL CHECK USING DRB 1. Verify that the vehicle is parked on a level surface. 2. Remove the dipstick tube cap. - WARNING: There is a risk of accident from vehicle starting off by itself when engine is running. There is a risk of injury from contusions and burns if you insert your hands into the engine when it is started or when it is running. Secure vehicle to prevent it from moving off by itself. Wear properly fastened and close-fitting work clothes. Do not touch hot or rotating parts. 3. Actuate the service brake. Start engine and let it run at idle speed in selector lever position "P". 4. Shift through the transmission modes several times with the vehicle stationary and the engine idling. - NOTE: When inserting dipstick special tool 9336, excess insertion force may cause the dipstick to slip past the stop on the bracket in the transmission oil pan. An approximate distance that the dipstick should be inserted into the fill tube is 424 mm (16.69 in.). 5. Warm up the transmission, wait at least 2 minutes and check the oil level with the engine running. Push the Oil Dipstick 9336 into transmission fill tube until the dipstick tip contacts the oil pan and pull out again, read off oil level, repeat if necessary. - NOTE: The dipstick will protrude from the fill tube when installed. 6. Check transmission oil temperature using the appropriate scan tool. 7. The transmission Oil Dipstick 9336 has indicator marks every 10 mm. Determine the height of the oil level on the dipstick and using the height, the transmission temperature, and the Transmission Fluid Graph, determine if the transmission oil level is correct. 8. Add or remove oil as necessary and recheck the oil level. 9. Once the oil level is correct, install the dipstick tube cap. FLUID CONDITION Along with fluid level, it is important to check the condition of the fluid. When the fluid smells burned, and is contaminated with metal or friction material particles, a complete transaxle recondition is probably required. Be sure to examine the fluid on the dipstick closely. If there is any doubt about its condition, drain out a sample for a double check. MOPAR(R) ATF+4 (Automatic Transmission Fluid) when new is red in color. The ATF is dyed red so it can be identified from other fluids used in the vehicle such as engine oil or antifreeze. The red color is not permanent and is not an indicator of fluid condition. As the vehicle is driven, the ATF will begin to look darker in color and may eventually become brown. This is normal. ATF+4 also has a unique odor that may change with age. Consequently, odor and color cannot be used to indicate the fluid condition or the need for a fluid change. After the fluid has been checked, seat the dipstick fully to seal out water and dirt.
2008 | Chrysler Truck | Town &amp; Country | V6-3.8L | Fluid - A/T ¦Service and Repair, Procedures: 62TE Automatic Transaxle, Fluid Level and Condition Check - 62TE | FLUID LEVEL AND CONDITION CHECK FLUID LEVEL CHECK USING DRB 1. Verify that the vehicle is parked on a level surface. 2. Remove the dipstick tube cap. - WARNING: There is a risk of accident from vehicle starting off by itself when engine is running. There is a risk of injury from contusions and burns if you insert your hands into the engine when it is started or when it is running. Secure vehicle to prevent it from moving off by itself. Wear properly fastened and close-fitting work clothes. Do not touch hot or rotating parts. 3. Actuate the service brake. Start engine and let it run at idle speed in selector lever position "P". 4. Shift through the transmission modes several times with the vehicle stationary and the engine idling. - NOTE: When inserting dipstick special tool 9336, excess insertion force may cause the dipstick to slip past the stop on the bracket in the transmission oil pan. An approximate distance that the dipstick should be inserted into the fill tube is 424 mm (16.69 in.). 5. Warm up the transmission, wait at least 2 minutes and check the oil level with the engine running. Push the Oil Dipstick 9336 into transmission fill tube until the dipstick tip contacts the oil pan and pull out again, read off oil level, repeat if necessary. - NOTE: The dipstick will protrude from the fill tube when installed. 6. Check transmission oil temperature using the appropriate scan tool. 7. The transmission Oil Dipstick 9336 has indicator marks every 10 mm. Determine the height of the oil level on the dipstick and using the height, the transmission temperature, and the Transmission Fluid Graph, determine if the transmission oil level is correct. 8. Add or remove oil as necessary and recheck the oil level. 9. Once the oil level is correct, install the dipstick tube cap. FLUID CONDITION Along with fluid level, it is important to check the condition of the fluid. When the fluid smells burned, and is contaminated with metal or friction material particles, a complete transaxle recondition is probably required. Be sure to examine the fluid on the dipstick closely. If there is any doubt about its condition, drain out a sample for a double check. MOPAR(R) ATF+4 (Automatic Transmission Fluid) when new is red in color. The ATF is dyed red so it can be identified from other fluids used in the vehicle such as engine oil or antifreeze. The red color is not permanent and is not an indicator of fluid condition. As the vehicle is driven, the ATF will begin to look darker in color and may eventually become brown. This is normal. ATF+4 also has a unique odor that may change with age. Consequently, odor and color cannot be used to indicate the fluid condition or the need for a fluid change. After the fluid has been checked, seat the dipstick fully to seal out water and dirt.
2008 | Chrysler Truck | Town &amp; Country | V6-3.8L | Valve ¦Service and Repair, Procedures: Valves & Seats - Intake/Exhaust, Standard Procedure - Valves & Seats, Valve and Valve Seat Refacing | STANDARD PROCEDURE - REFACING VALVES AND VALVE SEATS The intake and exhaust valves and seats are machined to specific angles. VALVES 1. Inspect the remaining margin after the valves are refaced. See: Engine > Mechanical > Engine Specifications VALVE SEATS CAUTION: Remove metal from valve seat only. Do not remove material from cylinder head. 1. When refacing valve seats, it is important that the correct size valve guide pilot be used for reseating stones. A true and complete surface must be obtained. 2. Measure the concentricity of valve seat using dial indicator. Total runout should not exceed 0.051 mm (0.002 in.) total indicator reading. 3. Inspect the valve seat using Prussian blue to determine where the valve contacts the seat. To do this, coat valve seat LIGHTLY with Prussian blue then set valve in place. Rotate the valve with light pressure. If the blue is transferred to the center of valve face, contact is satisfactory. If the blue is transferred to top edge of valve face, lower valve seat with a 15 degree stone. If the blue is transferred to the bottom edge of valve face raise valve seat with a 65 degrees stone. - NOTE: Valve seats which are worn or burned can be reworked, provided that correct angle and seat width are maintained. Otherwise cylinder head must be replaced. 4. When seat is properly positioned the width of intake and exhaust seats should be 1.50-2.00 mm (0.059-0.078 in.). 5. After grinding the valve seats or faces, install the valve in cylinder head and check valve installed height by measuring from valve tip to spring seat. Remove valve from cylinder head and grind valve tip until within specifications. Check valve tip for scoring. The tip chamfer should be reground (if necessary) to prevent seal damage when the valve is installed. 6. Check the valve spring installed height after refacing the valve and seat.If valves and/or seats are reground, measure the installed height of springs , make sure measurements are taken from top of spring seat to the bottom surface of spring retainer. If height is greater than specifications, install a 0.794 mm (0.0312 in.) spacer in head counterbore to bring spring height back within specifications.
2008 | Chrysler Truck | Town &amp; Country | V6-4.0L | Brake Fluid ¦Service and Repair, Procedures: Fluid, Standard Procedure - Brake Fluid Level Checking | BRAKE FLUID LEVEL CHECKING Check master cylinder reservoir fluid level a minimum of twice annually. Fluid reservoirs are marked with the words MAX and MIN to indicate proper brake fluid fill level of the master cylinder. If necessary, add brake fluid to bring the level to the bottom of the MAX mark on the side of the master cylinder fluid reservoir. Use only Mopar(R) Brake Fluid or equivalent from a sealed container. Brake fluid must conform to DOT 3 specifications. DO NOT use brake fluid with a lower boiling point, as brake failure could result during prolonged hard braking. Use only brake fluid that was stored in a tightly-sealed container. DO NOT use petroleum-based fluid because seal damage will result. Petroleum based fluids would be items such as engine oil, transmission fluid, power steering fluid etc.
2008 | Chrysler Truck | Town &amp; Country | V6-4.0L | Engine Oil ¦Service and Repair, Procedures: Engine Oil - Standard Procedure, Engine Oil Level Check | STANDARD PROCEDURE - ENGINE OIL LEVEL CHECK The best time to check engine oil level is after it has sat overnight, or if the engine has been running, allow the engine to be shut off for at least 5 minutes before checking oil level. Checking the oil while the vehicle is on level ground will improve the accuracy of the oil level reading. Add only when the level is at or below the ADD mark.
2008 | Chrysler Truck | Town &amp; Country | V6-4.0L | Automatic Transmission/Transaxle ¦Service and Repair, Procedures: 62TE Automatic Transaxle, Fluid Level and Condition Check - 62TE | FLUID LEVEL AND CONDITION CHECK FLUID LEVEL CHECK USING DRB 1. Verify that the vehicle is parked on a level surface. 2. Remove the dipstick tube cap. - WARNING: There is a risk of accident from vehicle starting off by itself when engine is running. There is a risk of injury from contusions and burns if you insert your hands into the engine when it is started or when it is running. Secure vehicle to prevent it from moving off by itself. Wear properly fastened and close-fitting work clothes. Do not touch hot or rotating parts. 3. Actuate the service brake. Start engine and let it run at idle speed in selector lever position "P". 4. Shift through the transmission modes several times with the vehicle stationary and the engine idling. - NOTE: When inserting dipstick special tool 9336, excess insertion force may cause the dipstick to slip past the stop on the bracket in the transmission oil pan. An approximate distance that the dipstick should be inserted into the fill tube is 424 mm (16.69 in.). 5. Warm up the transmission, wait at least 2 minutes and check the oil level with the engine running. Push the Oil Dipstick 9336 into transmission fill tube until the dipstick tip contacts the oil pan and pull out again, read off oil level, repeat if necessary. - NOTE: The dipstick will protrude from the fill tube when installed. 6. Check transmission oil temperature using the appropriate scan tool. 7. The transmission Oil Dipstick 9336 has indicator marks every 10 mm. Determine the height of the oil level on the dipstick and using the height, the transmission temperature, and the Transmission Fluid Graph, determine if the transmission oil level is correct. 8. Add or remove oil as necessary and recheck the oil level. 9. Once the oil level is correct, install the dipstick tube cap. FLUID CONDITION Along with fluid level, it is important to check the condition of the fluid. When the fluid smells burned, and is contaminated with metal or friction material particles, a complete transaxle recondition is probably required. Be sure to examine the fluid on the dipstick closely. If there is any doubt about its condition, drain out a sample for a double check. MOPAR(R) ATF+4 (Automatic Transmission Fluid) when new is red in color. The ATF is dyed red so it can be identified from other fluids used in the vehicle such as engine oil or antifreeze. The red color is not permanent and is not an indicator of fluid condition. As the vehicle is driven, the ATF will begin to look darker in color and may eventually become brown. This is normal. ATF+4 also has a unique odor that may change with age. Consequently, odor and color cannot be used to indicate the fluid condition or the need for a fluid change. After the fluid has been checked, seat the dipstick fully to seal out water and dirt.
2008 | Chrysler Truck | Town &amp; Country | V6-4.0L | Fluid - A/T ¦Service and Repair, Procedures: 62TE Automatic Transaxle, Fluid Level and Condition Check - 62TE | FLUID LEVEL AND CONDITION CHECK FLUID LEVEL CHECK USING DRB 1. Verify that the vehicle is parked on a level surface. 2. Remove the dipstick tube cap. - WARNING: There is a risk of accident from vehicle starting off by itself when engine is running. There is a risk of injury from contusions and burns if you insert your hands into the engine when it is started or when it is running. Secure vehicle to prevent it from moving off by itself. Wear properly fastened and close-fitting work clothes. Do not touch hot or rotating parts. 3. Actuate the service brake. Start engine and let it run at idle speed in selector lever position "P". 4. Shift through the transmission modes several times with the vehicle stationary and the engine idling. - NOTE: When inserting dipstick special tool 9336, excess insertion force may cause the dipstick to slip past the stop on the bracket in the transmission oil pan. An approximate distance that the dipstick should be inserted into the fill tube is 424 mm (16.69 in.). 5. Warm up the transmission, wait at least 2 minutes and check the oil level with the engine running. Push the Oil Dipstick 9336 into transmission fill tube until the dipstick tip contacts the oil pan and pull out again, read off oil level, repeat if necessary. - NOTE: The dipstick will protrude from the fill tube when installed. 6. Check transmission oil temperature using the appropriate scan tool. 7. The transmission Oil Dipstick 9336 has indicator marks every 10 mm. Determine the height of the oil level on the dipstick and using the height, the transmission temperature, and the Transmission Fluid Graph, determine if the transmission oil level is correct. 8. Add or remove oil as necessary and recheck the oil level. 9. Once the oil level is correct, install the dipstick tube cap. FLUID CONDITION Along with fluid level, it is important to check the condition of the fluid. When the fluid smells burned, and is contaminated with metal or friction material particles, a complete transaxle recondition is probably required. Be sure to examine the fluid on the dipstick closely. If there is any doubt about its condition, drain out a sample for a double check. MOPAR(R) ATF+4 (Automatic Transmission Fluid) when new is red in color. The ATF is dyed red so it can be identified from other fluids used in the vehicle such as engine oil or antifreeze. The red color is not permanent and is not an indicator of fluid condition. As the vehicle is driven, the ATF will begin to look darker in color and may eventually become brown. This is normal. ATF+4 also has a unique odor that may change with age. Consequently, odor and color cannot be used to indicate the fluid condition or the need for a fluid change. After the fluid has been checked, seat the dipstick fully to seal out water and dirt.
2008 | Chrysler Truck | Town &amp; Country | V6-4.0L | Valve Seat ¦Service and Repair, Procedures: Valves & Seats - Intake/Exhaust, Standard Procedure - Valves & Seats, Valve and Valve Seat Refacing | STANDARD PROCEDURE - VALVE AND VALVE SEAT REFACING The valve face and valve seat angles are shown in. VALVES 1. Inspect the remaining margin after the valves are refaced See: Engine > Mechanical > Engine Specifications. VALVE SEATS 1. When refacing valve seats, it is important that the correct size valve guide pilot be used for reseating stones. A true and complete surface must be obtained. 2. Measure the concentricity of valve seat using dial indicator. Total runout should not exceed 0.051 mm (0.002 inch.) total indicator reading. 3. Inspect the valve seat with Prussian blue to determine where the valve contacts the seat. To do this, coat valve seat LIGHTLY with Prussian blue then set valve in place. Rotate the valve with light pressure. If the blue is transferred to the center of valve face, contact is satisfactory. If the blue is transferred to top edge of valve face, then lower valve seat with a 15 degree stone. If the blue is transferred to the bottom edge of valve face, then raise valve seat with a 65 degree stone. - NOTE: Valve seats which are worn or burned can be reworked, provided that correct angle and seat width are maintained. Otherwise cylinder head must be replaced. 4. When seat is properly positioned the width of the intake seats should be 0.75 to 1.25 mm (0.0296 to 0.0493 in.) and exhaust seats should be 1.25 to 1.75 mm (0.049 to 0.069 in.). VALVE AND SPRING INSTALLED HEIGHT 1. Coat valve stems with clean engine oil and insert them in cylinder head. 2. If valves or seats have been refaced, check valve tip height (A). If valve tip height is greater than 43.65 mm (1.7185 in.) intake or 45.98 mm (1.8102 in.) exhaust, grind valve tip until within specifications. Make sure measurement is taken from cylinder head surface to the top of valve stem. 3. Install valve seal/spring seat assembly over valve guides on all valve stems. Ensure that the garter spring is intact around the top of the rubber seal. 4. Place valve spring (color-coded end facing up ) and valve retainer into position on spring seat. 5. Compress valve springs with valve spring compressor C-3422-D and adapter 6526 See: Engine > Electrical / Mechanical Repair > Engine - Special Tools, install locks and release tool. 6. If valves and/or seats are refaced, measure the installed height of springs. Measurements are taken from top of spring seat to the bottom surface of spring retainer. If height is greater than 38.75 mm (1.5256 in.), install a 0.762 mm (0.030 in.) spacer in head counterbore under the valve spring seat to bring spring height back within specification.
2007 | Chrysler Truck | Aspen 2WD | V8-4.7L | Automatic Transmission/Transaxle ¦Service and Repair, Procedures: 545RFE Automatic Transmission, Fluid Level Check | FLUID LEVEL CHECK Low fluid level can cause a variety of conditions because it allows the pump to take in air along with the fluid. As in any hydraulic system, air bubbles make the fluid spongy, therefore, pressures will be low and build up slowly. Improper filling can also raise the fluid level too high. When the transmssion has too much fluid, the geartrain churns up foam and cause the same conditions which occur with a low fluid level. In either case, air bubbles can cause overheating and fluid oxidation, and varnishing. This can interfere with normal valve, clutch, and accumulator operation. Foaming can also result in fluid escaping from the transmission vent where it may be mistaken for a leak. After the fluid has been checked, seat the dipstick fully to seal out water and dirt. The transmission has a dipstick to check oil level. It is located on the right side of the engine. Be sure to wipe all dirt from dipstick handle before removing. The torque converter fills in both the P (PARK) and N (NEUTRAL) positions. Place the selector lever in P (PARK) to be sure that the fluid level check is accurate. The engine should be running at idle speed for at least one minute, with the vehicle on level ground. At normal operating temperature (approximately 82° C or 180° F), the fluid level is correct if it is in the HOT region (cross-hatched area) on the oil level indicator. The fluid level will be approximately at the upper COLD hole of the dipstick at 21° C (70° F) fluid temperature. FILL TUBE EQUIPPED WITH INDICATOR Transmission Fluid Temperature Chart NOTE: Engine and Transmission should be at normal operating temperature before performing this procedure. 1. Start engine and apply parking brake. 2. Shift the transmission into DRIVE for approximately 2 seconds. 3. Shift the transmission into REVERSE for approximately 2 seconds. 4. Shift the transmission into PARK. 5. Hook up scan tool and select transmission. 6. Select sensors. 7. Read the transmission temperature value. 8. Compare the fluid temperature value with the chart. 9. Adjust transmission fluid level shown on the dipstick according to the Transmission Fluid Temperature Chart. - NOTE: After adding any fluid to the transmission, wait a minimum of 2 minutes for the oil to fully drain from the fill tube into the transmission before rechecking the fluid level. 10. Check transmission for leaks. CAPPED FILL TUBE 1. Verify that the vehicle is parked on a level surface. 2. Remove the dipstick tube cap. - WARNING: There is a risk of accident from vehicle starting off by itself when engine is running. There is a risk of injury from contusions and burns if you insert your hands into the engine when it is started or when it is running. Secure vehicle to prevent it from moving off by itself. Wear properly fastened and close-fitting work clothes. Do not touch hot or rotating parts. 3. Actuate the service brake. Start engine and let it run at idle speed in selector lever position "P". 4. Shift through the transmission modes several times with the vehicle stationary and the engine idling. 5. Warm up the transmission, wait at least 2 minutes and check the oil level with the engine running. Push the Oil Dipstick 9336 into transmission fill tube until the dipstick tip contacts the oil pan and pull out again, read off oil level, repeat if necessary. - NOTE: The dipstick will protrude from the fill tube when installed. 6. Check transmission oil temperature using the appropriate scan tool. - NOTE: The true transmission oil temperature can only be read by a scan tool in REVERSE or any forward gear position. 7. The transmission Oil Dipstick 9336 has indicator marks every 10 mm. Determine the height of the oil level on the dipstick and using the height, the transmission temperature, and the Transmission Fluid Graph, determine if the transmission oil level is correct. 8. Add or remove oil as necessary and recheck the oil level. 9. Once the oil level is correct, install the dipstick tube cap.
2007 | Chrysler Truck | Aspen 2WD | V8-4.7L | Fluid - A/T ¦Service and Repair, Procedures: 545RFE Automatic Transmission, Fluid Level Check - 545RFE | FLUID LEVEL CHECK Low fluid level can cause a variety of conditions because it allows the pump to take in air along with the fluid. As in any hydraulic system, air bubbles make the fluid spongy, therefore, pressures will be low and build up slowly. Improper filling can also raise the fluid level too high. When the transmssion has too much fluid, the geartrain churns up foam and cause the same conditions which occur with a low fluid level. In either case, air bubbles can cause overheating and fluid oxidation, and varnishing. This can interfere with normal valve, clutch, and accumulator operation. Foaming can also result in fluid escaping from the transmission vent where it may be mistaken for a leak. After the fluid has been checked, seat the dipstick fully to seal out water and dirt. The transmission has a dipstick to check oil level. It is located on the right side of the engine. Be sure to wipe all dirt from dipstick handle before removing. The torque converter fills in both the P (PARK) and N (NEUTRAL) positions. Place the selector lever in P (PARK) to be sure that the fluid level check is accurate. The engine should be running at idle speed for at least one minute, with the vehicle on level ground. At normal operating temperature (approximately 82° C or 180° F), the fluid level is correct if it is in the HOT region (cross-hatched area) on the oil level indicator. The fluid level will be approximately at the upper COLD hole of the dipstick at 21° C (70° F) fluid temperature. FILL TUBE EQUIPPED WITH INDICATOR Transmission Fluid Temperature Chart NOTE: Engine and Transmission should be at normal operating temperature before performing this procedure. 1. Start engine and apply parking brake. 2. Shift the transmission into DRIVE for approximately 2 seconds. 3. Shift the transmission into REVERSE for approximately 2 seconds. 4. Shift the transmission into PARK. 5. Hook up scan tool and select transmission. 6. Select sensors. 7. Read the transmission temperature value. 8. Compare the fluid temperature value with the chart. 9. Adjust transmission fluid level shown on the dipstick according to the Transmission Fluid Temperature Chart. - NOTE: After adding any fluid to the transmission, wait a minimum of 2 minutes for the oil to fully drain from the fill tube into the transmission before rechecking the fluid level. 10. Check transmission for leaks. CAPPED FILL TUBE 1. Verify that the vehicle is parked on a level surface. 2. Remove the dipstick tube cap. - WARNING: There is a risk of accident from vehicle starting off by itself when engine is running. There is a risk of injury from contusions and burns if you insert your hands into the engine when it is started or when it is running. Secure vehicle to prevent it from moving off by itself. Wear properly fastened and close-fitting work clothes. Do not touch hot or rotating parts. 3. Actuate the service brake. Start engine and let it run at idle speed in selector lever position "P". 4. Shift through the transmission modes several times with the vehicle stationary and the engine idling. 5. Warm up the transmission, wait at least 2 minutes and check the oil level with the engine running. Push the Oil Dipstick 9336 into transmission fill tube until the dipstick tip contacts the oil pan and pull out again, read off oil level, repeat if necessary. - NOTE: The dipstick will protrude from the fill tube when installed. 6. Check transmission oil temperature using the appropriate scan tool. - NOTE: The true transmission oil temperature can only be read by a scan tool in REVERSE or any forward gear position. 7. The transmission Oil Dipstick 9336 has indicator marks every 10 mm. Determine the height of the oil level on the dipstick and using the height, the transmission temperature, and the Transmission Fluid Graph, determine if the transmission oil level is correct. 8. Add or remove oil as necessary and recheck the oil level. 9. Once the oil level is correct, install the dipstick tube cap.
2007 | Chrysler Truck | Aspen 2WD | V8-4.7L Flex Fuel | Automatic Transmission/Transaxle ¦Service and Repair, Procedures: 545RFE Automatic Transmission, Fluid Level Check | FLUID LEVEL CHECK Low fluid level can cause a variety of conditions because it allows the pump to take in air along with the fluid. As in any hydraulic system, air bubbles make the fluid spongy, therefore, pressures will be low and build up slowly. Improper filling can also raise the fluid level too high. When the transmssion has too much fluid, the geartrain churns up foam and cause the same conditions which occur with a low fluid level. In either case, air bubbles can cause overheating and fluid oxidation, and varnishing. This can interfere with normal valve, clutch, and accumulator operation. Foaming can also result in fluid escaping from the transmission vent where it may be mistaken for a leak. After the fluid has been checked, seat the dipstick fully to seal out water and dirt. The transmission has a dipstick to check oil level. It is located on the right side of the engine. Be sure to wipe all dirt from dipstick handle before removing. The torque converter fills in both the P (PARK) and N (NEUTRAL) positions. Place the selector lever in P (PARK) to be sure that the fluid level check is accurate. The engine should be running at idle speed for at least one minute, with the vehicle on level ground. At normal operating temperature (approximately 82° C or 180° F), the fluid level is correct if it is in the HOT region (cross-hatched area) on the oil level indicator. The fluid level will be approximately at the upper COLD hole of the dipstick at 21° C (70° F) fluid temperature. FILL TUBE EQUIPPED WITH INDICATOR Transmission Fluid Temperature Chart NOTE: Engine and Transmission should be at normal operating temperature before performing this procedure. 1. Start engine and apply parking brake. 2. Shift the transmission into DRIVE for approximately 2 seconds. 3. Shift the transmission into REVERSE for approximately 2 seconds. 4. Shift the transmission into PARK. 5. Hook up scan tool and select transmission. 6. Select sensors. 7. Read the transmission temperature value. 8. Compare the fluid temperature value with the chart. 9. Adjust transmission fluid level shown on the dipstick according to the Transmission Fluid Temperature Chart. - NOTE: After adding any fluid to the transmission, wait a minimum of 2 minutes for the oil to fully drain from the fill tube into the transmission before rechecking the fluid level. 10. Check transmission for leaks. CAPPED FILL TUBE 1. Verify that the vehicle is parked on a level surface. 2. Remove the dipstick tube cap. - WARNING: There is a risk of accident from vehicle starting off by itself when engine is running. There is a risk of injury from contusions and burns if you insert your hands into the engine when it is started or when it is running. Secure vehicle to prevent it from moving off by itself. Wear properly fastened and close-fitting work clothes. Do not touch hot or rotating parts. 3. Actuate the service brake. Start engine and let it run at idle speed in selector lever position "P". 4. Shift through the transmission modes several times with the vehicle stationary and the engine idling. 5. Warm up the transmission, wait at least 2 minutes and check the oil level with the engine running. Push the Oil Dipstick 9336 into transmission fill tube until the dipstick tip contacts the oil pan and pull out again, read off oil level, repeat if necessary. - NOTE: The dipstick will protrude from the fill tube when installed. 6. Check transmission oil temperature using the appropriate scan tool. - NOTE: The true transmission oil temperature can only be read by a scan tool in REVERSE or any forward gear position. 7. The transmission Oil Dipstick 9336 has indicator marks every 10 mm. Determine the height of the oil level on the dipstick and using the height, the transmission temperature, and the Transmission Fluid Graph, determine if the transmission oil level is correct. 8. Add or remove oil as necessary and recheck the oil level. 9. Once the oil level is correct, install the dipstick tube cap.
2007 | Chrysler Truck | Aspen 2WD | V8-4.7L Flex Fuel | Fluid - A/T ¦Service and Repair, Procedures: 545RFE Automatic Transmission, Fluid Level Check - 545RFE | FLUID LEVEL CHECK Low fluid level can cause a variety of conditions because it allows the pump to take in air along with the fluid. As in any hydraulic system, air bubbles make the fluid spongy, therefore, pressures will be low and build up slowly. Improper filling can also raise the fluid level too high. When the transmssion has too much fluid, the geartrain churns up foam and cause the same conditions which occur with a low fluid level. In either case, air bubbles can cause overheating and fluid oxidation, and varnishing. This can interfere with normal valve, clutch, and accumulator operation. Foaming can also result in fluid escaping from the transmission vent where it may be mistaken for a leak. After the fluid has been checked, seat the dipstick fully to seal out water and dirt. The transmission has a dipstick to check oil level. It is located on the right side of the engine. Be sure to wipe all dirt from dipstick handle before removing. The torque converter fills in both the P (PARK) and N (NEUTRAL) positions. Place the selector lever in P (PARK) to be sure that the fluid level check is accurate. The engine should be running at idle speed for at least one minute, with the vehicle on level ground. At normal operating temperature (approximately 82° C or 180° F), the fluid level is correct if it is in the HOT region (cross-hatched area) on the oil level indicator. The fluid level will be approximately at the upper COLD hole of the dipstick at 21° C (70° F) fluid temperature. FILL TUBE EQUIPPED WITH INDICATOR Transmission Fluid Temperature Chart NOTE: Engine and Transmission should be at normal operating temperature before performing this procedure. 1. Start engine and apply parking brake. 2. Shift the transmission into DRIVE for approximately 2 seconds. 3. Shift the transmission into REVERSE for approximately 2 seconds. 4. Shift the transmission into PARK. 5. Hook up scan tool and select transmission. 6. Select sensors. 7. Read the transmission temperature value. 8. Compare the fluid temperature value with the chart. 9. Adjust transmission fluid level shown on the dipstick according to the Transmission Fluid Temperature Chart. - NOTE: After adding any fluid to the transmission, wait a minimum of 2 minutes for the oil to fully drain from the fill tube into the transmission before rechecking the fluid level. 10. Check transmission for leaks. CAPPED FILL TUBE 1. Verify that the vehicle is parked on a level surface. 2. Remove the dipstick tube cap. - WARNING: There is a risk of accident from vehicle starting off by itself when engine is running. There is a risk of injury from contusions and burns if you insert your hands into the engine when it is started or when it is running. Secure vehicle to prevent it from moving off by itself. Wear properly fastened and close-fitting work clothes. Do not touch hot or rotating parts. 3. Actuate the service brake. Start engine and let it run at idle speed in selector lever position "P". 4. Shift through the transmission modes several times with the vehicle stationary and the engine idling. 5. Warm up the transmission, wait at least 2 minutes and check the oil level with the engine running. Push the Oil Dipstick 9336 into transmission fill tube until the dipstick tip contacts the oil pan and pull out again, read off oil level, repeat if necessary. - NOTE: The dipstick will protrude from the fill tube when installed. 6. Check transmission oil temperature using the appropriate scan tool. - NOTE: The true transmission oil temperature can only be read by a scan tool in REVERSE or any forward gear position. 7. The transmission Oil Dipstick 9336 has indicator marks every 10 mm. Determine the height of the oil level on the dipstick and using the height, the transmission temperature, and the Transmission Fluid Graph, determine if the transmission oil level is correct. 8. Add or remove oil as necessary and recheck the oil level. 9. Once the oil level is correct, install the dipstick tube cap.
2007 | Chrysler Truck | Aspen 2WD | V8-5.7L | Automatic Transmission/Transaxle ¦Service and Repair, Procedures: 545RFE Automatic Transmission, Fluid Level Check | FLUID LEVEL CHECK Low fluid level can cause a variety of conditions because it allows the pump to take in air along with the fluid. As in any hydraulic system, air bubbles make the fluid spongy, therefore, pressures will be low and build up slowly. Improper filling can also raise the fluid level too high. When the transmssion has too much fluid, the geartrain churns up foam and cause the same conditions which occur with a low fluid level. In either case, air bubbles can cause overheating and fluid oxidation, and varnishing. This can interfere with normal valve, clutch, and accumulator operation. Foaming can also result in fluid escaping from the transmission vent where it may be mistaken for a leak. After the fluid has been checked, seat the dipstick fully to seal out water and dirt. The transmission has a dipstick to check oil level. It is located on the right side of the engine. Be sure to wipe all dirt from dipstick handle before removing. The torque converter fills in both the P (PARK) and N (NEUTRAL) positions. Place the selector lever in P (PARK) to be sure that the fluid level check is accurate. The engine should be running at idle speed for at least one minute, with the vehicle on level ground. At normal operating temperature (approximately 82° C or 180° F), the fluid level is correct if it is in the HOT region (cross-hatched area) on the oil level indicator. The fluid level will be approximately at the upper COLD hole of the dipstick at 21° C (70° F) fluid temperature. FILL TUBE EQUIPPED WITH INDICATOR Transmission Fluid Temperature Chart NOTE: Engine and Transmission should be at normal operating temperature before performing this procedure. 1. Start engine and apply parking brake. 2. Shift the transmission into DRIVE for approximately 2 seconds. 3. Shift the transmission into REVERSE for approximately 2 seconds. 4. Shift the transmission into PARK. 5. Hook up scan tool and select transmission. 6. Select sensors. 7. Read the transmission temperature value. 8. Compare the fluid temperature value with the chart. 9. Adjust transmission fluid level shown on the dipstick according to the Transmission Fluid Temperature Chart. - NOTE: After adding any fluid to the transmission, wait a minimum of 2 minutes for the oil to fully drain from the fill tube into the transmission before rechecking the fluid level. 10. Check transmission for leaks. CAPPED FILL TUBE 1. Verify that the vehicle is parked on a level surface. 2. Remove the dipstick tube cap. - WARNING: There is a risk of accident from vehicle starting off by itself when engine is running. There is a risk of injury from contusions and burns if you insert your hands into the engine when it is started or when it is running. Secure vehicle to prevent it from moving off by itself. Wear properly fastened and close-fitting work clothes. Do not touch hot or rotating parts. 3. Actuate the service brake. Start engine and let it run at idle speed in selector lever position "P". 4. Shift through the transmission modes several times with the vehicle stationary and the engine idling. 5. Warm up the transmission, wait at least 2 minutes and check the oil level with the engine running. Push the Oil Dipstick 9336 into transmission fill tube until the dipstick tip contacts the oil pan and pull out again, read off oil level, repeat if necessary. - NOTE: The dipstick will protrude from the fill tube when installed. 6. Check transmission oil temperature using the appropriate scan tool. - NOTE: The true transmission oil temperature can only be read by a scan tool in REVERSE or any forward gear position. 7. The transmission Oil Dipstick 9336 has indicator marks every 10 mm. Determine the height of the oil level on the dipstick and using the height, the transmission temperature, and the Transmission Fluid Graph, determine if the transmission oil level is correct. 8. Add or remove oil as necessary and recheck the oil level. 9. Once the oil level is correct, install the dipstick tube cap.
2007 | Chrysler Truck | Aspen 2WD | V8-5.7L | Fluid - A/T ¦Service and Repair, Procedures: 545RFE Automatic Transmission, Fluid Level Check - 545RFE | FLUID LEVEL CHECK Low fluid level can cause a variety of conditions because it allows the pump to take in air along with the fluid. As in any hydraulic system, air bubbles make the fluid spongy, therefore, pressures will be low and build up slowly. Improper filling can also raise the fluid level too high. When the transmssion has too much fluid, the geartrain churns up foam and cause the same conditions which occur with a low fluid level. In either case, air bubbles can cause overheating and fluid oxidation, and varnishing. This can interfere with normal valve, clutch, and accumulator operation. Foaming can also result in fluid escaping from the transmission vent where it may be mistaken for a leak. After the fluid has been checked, seat the dipstick fully to seal out water and dirt. The transmission has a dipstick to check oil level. It is located on the right side of the engine. Be sure to wipe all dirt from dipstick handle before removing. The torque converter fills in both the P (PARK) and N (NEUTRAL) positions. Place the selector lever in P (PARK) to be sure that the fluid level check is accurate. The engine should be running at idle speed for at least one minute, with the vehicle on level ground. At normal operating temperature (approximately 82° C or 180° F), the fluid level is correct if it is in the HOT region (cross-hatched area) on the oil level indicator. The fluid level will be approximately at the upper COLD hole of the dipstick at 21° C (70° F) fluid temperature. FILL TUBE EQUIPPED WITH INDICATOR Transmission Fluid Temperature Chart NOTE: Engine and Transmission should be at normal operating temperature before performing this procedure. 1. Start engine and apply parking brake. 2. Shift the transmission into DRIVE for approximately 2 seconds. 3. Shift the transmission into REVERSE for approximately 2 seconds. 4. Shift the transmission into PARK. 5. Hook up scan tool and select transmission. 6. Select sensors. 7. Read the transmission temperature value. 8. Compare the fluid temperature value with the chart. 9. Adjust transmission fluid level shown on the dipstick according to the Transmission Fluid Temperature Chart. - NOTE: After adding any fluid to the transmission, wait a minimum of 2 minutes for the oil to fully drain from the fill tube into the transmission before rechecking the fluid level. 10. Check transmission for leaks. CAPPED FILL TUBE 1. Verify that the vehicle is parked on a level surface. 2. Remove the dipstick tube cap. - WARNING: There is a risk of accident from vehicle starting off by itself when engine is running. There is a risk of injury from contusions and burns if you insert your hands into the engine when it is started or when it is running. Secure vehicle to prevent it from moving off by itself. Wear properly fastened and close-fitting work clothes. Do not touch hot or rotating parts. 3. Actuate the service brake. Start engine and let it run at idle speed in selector lever position "P". 4. Shift through the transmission modes several times with the vehicle stationary and the engine idling. 5. Warm up the transmission, wait at least 2 minutes and check the oil level with the engine running. Push the Oil Dipstick 9336 into transmission fill tube until the dipstick tip contacts the oil pan and pull out again, read off oil level, repeat if necessary. - NOTE: The dipstick will protrude from the fill tube when installed. 6. Check transmission oil temperature using the appropriate scan tool. - NOTE: The true transmission oil temperature can only be read by a scan tool in REVERSE or any forward gear position. 7. The transmission Oil Dipstick 9336 has indicator marks every 10 mm. Determine the height of the oil level on the dipstick and using the height, the transmission temperature, and the Transmission Fluid Graph, determine if the transmission oil level is correct. 8. Add or remove oil as necessary and recheck the oil level. 9. Once the oil level is correct, install the dipstick tube cap.
2007 | Chrysler Truck | Aspen 4WD | V8-4.7L | Automatic Transmission/Transaxle ¦Service and Repair, Procedures: 545RFE Automatic Transmission, Fluid Level Check | FLUID LEVEL CHECK Low fluid level can cause a variety of conditions because it allows the pump to take in air along with the fluid. As in any hydraulic system, air bubbles make the fluid spongy, therefore, pressures will be low and build up slowly. Improper filling can also raise the fluid level too high. When the transmssion has too much fluid, the geartrain churns up foam and cause the same conditions which occur with a low fluid level. In either case, air bubbles can cause overheating and fluid oxidation, and varnishing. This can interfere with normal valve, clutch, and accumulator operation. Foaming can also result in fluid escaping from the transmission vent where it may be mistaken for a leak. After the fluid has been checked, seat the dipstick fully to seal out water and dirt. The transmission has a dipstick to check oil level. It is located on the right side of the engine. Be sure to wipe all dirt from dipstick handle before removing. The torque converter fills in both the P (PARK) and N (NEUTRAL) positions. Place the selector lever in P (PARK) to be sure that the fluid level check is accurate. The engine should be running at idle speed for at least one minute, with the vehicle on level ground. At normal operating temperature (approximately 82° C or 180° F), the fluid level is correct if it is in the HOT region (cross-hatched area) on the oil level indicator. The fluid level will be approximately at the upper COLD hole of the dipstick at 21° C (70° F) fluid temperature. FILL TUBE EQUIPPED WITH INDICATOR Transmission Fluid Temperature Chart NOTE: Engine and Transmission should be at normal operating temperature before performing this procedure. 1. Start engine and apply parking brake. 2. Shift the transmission into DRIVE for approximately 2 seconds. 3. Shift the transmission into REVERSE for approximately 2 seconds. 4. Shift the transmission into PARK. 5. Hook up scan tool and select transmission. 6. Select sensors. 7. Read the transmission temperature value. 8. Compare the fluid temperature value with the chart. 9. Adjust transmission fluid level shown on the dipstick according to the Transmission Fluid Temperature Chart. - NOTE: After adding any fluid to the transmission, wait a minimum of 2 minutes for the oil to fully drain from the fill tube into the transmission before rechecking the fluid level. 10. Check transmission for leaks. CAPPED FILL TUBE 1. Verify that the vehicle is parked on a level surface. 2. Remove the dipstick tube cap. - WARNING: There is a risk of accident from vehicle starting off by itself when engine is running. There is a risk of injury from contusions and burns if you insert your hands into the engine when it is started or when it is running. Secure vehicle to prevent it from moving off by itself. Wear properly fastened and close-fitting work clothes. Do not touch hot or rotating parts. 3. Actuate the service brake. Start engine and let it run at idle speed in selector lever position "P". 4. Shift through the transmission modes several times with the vehicle stationary and the engine idling. 5. Warm up the transmission, wait at least 2 minutes and check the oil level with the engine running. Push the Oil Dipstick 9336 into transmission fill tube until the dipstick tip contacts the oil pan and pull out again, read off oil level, repeat if necessary. - NOTE: The dipstick will protrude from the fill tube when installed. 6. Check transmission oil temperature using the appropriate scan tool. - NOTE: The true transmission oil temperature can only be read by a scan tool in REVERSE or any forward gear position. 7. The transmission Oil Dipstick 9336 has indicator marks every 10 mm. Determine the height of the oil level on the dipstick and using the height, the transmission temperature, and the Transmission Fluid Graph, determine if the transmission oil level is correct. 8. Add or remove oil as necessary and recheck the oil level. 9. Once the oil level is correct, install the dipstick tube cap.
2007 | Chrysler Truck | Aspen 4WD | V8-4.7L | Fluid - A/T ¦Service and Repair, Procedures: 545RFE Automatic Transmission, Fluid Level Check - 545RFE | FLUID LEVEL CHECK Low fluid level can cause a variety of conditions because it allows the pump to take in air along with the fluid. As in any hydraulic system, air bubbles make the fluid spongy, therefore, pressures will be low and build up slowly. Improper filling can also raise the fluid level too high. When the transmssion has too much fluid, the geartrain churns up foam and cause the same conditions which occur with a low fluid level. In either case, air bubbles can cause overheating and fluid oxidation, and varnishing. This can interfere with normal valve, clutch, and accumulator operation. Foaming can also result in fluid escaping from the transmission vent where it may be mistaken for a leak. After the fluid has been checked, seat the dipstick fully to seal out water and dirt. The transmission has a dipstick to check oil level. It is located on the right side of the engine. Be sure to wipe all dirt from dipstick handle before removing. The torque converter fills in both the P (PARK) and N (NEUTRAL) positions. Place the selector lever in P (PARK) to be sure that the fluid level check is accurate. The engine should be running at idle speed for at least one minute, with the vehicle on level ground. At normal operating temperature (approximately 82° C or 180° F), the fluid level is correct if it is in the HOT region (cross-hatched area) on the oil level indicator. The fluid level will be approximately at the upper COLD hole of the dipstick at 21° C (70° F) fluid temperature. FILL TUBE EQUIPPED WITH INDICATOR Transmission Fluid Temperature Chart NOTE: Engine and Transmission should be at normal operating temperature before performing this procedure. 1. Start engine and apply parking brake. 2. Shift the transmission into DRIVE for approximately 2 seconds. 3. Shift the transmission into REVERSE for approximately 2 seconds. 4. Shift the transmission into PARK. 5. Hook up scan tool and select transmission. 6. Select sensors. 7. Read the transmission temperature value. 8. Compare the fluid temperature value with the chart. 9. Adjust transmission fluid level shown on the dipstick according to the Transmission Fluid Temperature Chart. - NOTE: After adding any fluid to the transmission, wait a minimum of 2 minutes for the oil to fully drain from the fill tube into the transmission before rechecking the fluid level. 10. Check transmission for leaks. CAPPED FILL TUBE 1. Verify that the vehicle is parked on a level surface. 2. Remove the dipstick tube cap. - WARNING: There is a risk of accident from vehicle starting off by itself when engine is running. There is a risk of injury from contusions and burns if you insert your hands into the engine when it is started or when it is running. Secure vehicle to prevent it from moving off by itself. Wear properly fastened and close-fitting work clothes. Do not touch hot or rotating parts. 3. Actuate the service brake. Start engine and let it run at idle speed in selector lever position "P". 4. Shift through the transmission modes several times with the vehicle stationary and the engine idling. 5. Warm up the transmission, wait at least 2 minutes and check the oil level with the engine running. Push the Oil Dipstick 9336 into transmission fill tube until the dipstick tip contacts the oil pan and pull out again, read off oil level, repeat if necessary. - NOTE: The dipstick will protrude from the fill tube when installed. 6. Check transmission oil temperature using the appropriate scan tool. - NOTE: The true transmission oil temperature can only be read by a scan tool in REVERSE or any forward gear position. 7. The transmission Oil Dipstick 9336 has indicator marks every 10 mm. Determine the height of the oil level on the dipstick and using the height, the transmission temperature, and the Transmission Fluid Graph, determine if the transmission oil level is correct. 8. Add or remove oil as necessary and recheck the oil level. 9. Once the oil level is correct, install the dipstick tube cap.
2007 | Chrysler Truck | Aspen 4WD | V8-4.7L Flex Fuel | Automatic Transmission/Transaxle ¦Service and Repair, Procedures: 545RFE Automatic Transmission, Fluid Level Check | FLUID LEVEL CHECK Low fluid level can cause a variety of conditions because it allows the pump to take in air along with the fluid. As in any hydraulic system, air bubbles make the fluid spongy, therefore, pressures will be low and build up slowly. Improper filling can also raise the fluid level too high. When the transmssion has too much fluid, the geartrain churns up foam and cause the same conditions which occur with a low fluid level. In either case, air bubbles can cause overheating and fluid oxidation, and varnishing. This can interfere with normal valve, clutch, and accumulator operation. Foaming can also result in fluid escaping from the transmission vent where it may be mistaken for a leak. After the fluid has been checked, seat the dipstick fully to seal out water and dirt. The transmission has a dipstick to check oil level. It is located on the right side of the engine. Be sure to wipe all dirt from dipstick handle before removing. The torque converter fills in both the P (PARK) and N (NEUTRAL) positions. Place the selector lever in P (PARK) to be sure that the fluid level check is accurate. The engine should be running at idle speed for at least one minute, with the vehicle on level ground. At normal operating temperature (approximately 82° C or 180° F), the fluid level is correct if it is in the HOT region (cross-hatched area) on the oil level indicator. The fluid level will be approximately at the upper COLD hole of the dipstick at 21° C (70° F) fluid temperature. FILL TUBE EQUIPPED WITH INDICATOR Transmission Fluid Temperature Chart NOTE: Engine and Transmission should be at normal operating temperature before performing this procedure. 1. Start engine and apply parking brake. 2. Shift the transmission into DRIVE for approximately 2 seconds. 3. Shift the transmission into REVERSE for approximately 2 seconds. 4. Shift the transmission into PARK. 5. Hook up scan tool and select transmission. 6. Select sensors. 7. Read the transmission temperature value. 8. Compare the fluid temperature value with the chart. 9. Adjust transmission fluid level shown on the dipstick according to the Transmission Fluid Temperature Chart. - NOTE: After adding any fluid to the transmission, wait a minimum of 2 minutes for the oil to fully drain from the fill tube into the transmission before rechecking the fluid level. 10. Check transmission for leaks. CAPPED FILL TUBE 1. Verify that the vehicle is parked on a level surface. 2. Remove the dipstick tube cap. - WARNING: There is a risk of accident from vehicle starting off by itself when engine is running. There is a risk of injury from contusions and burns if you insert your hands into the engine when it is started or when it is running. Secure vehicle to prevent it from moving off by itself. Wear properly fastened and close-fitting work clothes. Do not touch hot or rotating parts. 3. Actuate the service brake. Start engine and let it run at idle speed in selector lever position "P". 4. Shift through the transmission modes several times with the vehicle stationary and the engine idling. 5. Warm up the transmission, wait at least 2 minutes and check the oil level with the engine running. Push the Oil Dipstick 9336 into transmission fill tube until the dipstick tip contacts the oil pan and pull out again, read off oil level, repeat if necessary. - NOTE: The dipstick will protrude from the fill tube when installed. 6. Check transmission oil temperature using the appropriate scan tool. - NOTE: The true transmission oil temperature can only be read by a scan tool in REVERSE or any forward gear position. 7. The transmission Oil Dipstick 9336 has indicator marks every 10 mm. Determine the height of the oil level on the dipstick and using the height, the transmission temperature, and the Transmission Fluid Graph, determine if the transmission oil level is correct. 8. Add or remove oil as necessary and recheck the oil level. 9. Once the oil level is correct, install the dipstick tube cap.
2007 | Chrysler Truck | Aspen 4WD | V8-4.7L Flex Fuel | Fluid - A/T ¦Service and Repair, Procedures: 545RFE Automatic Transmission, Fluid Level Check - 545RFE | FLUID LEVEL CHECK Low fluid level can cause a variety of conditions because it allows the pump to take in air along with the fluid. As in any hydraulic system, air bubbles make the fluid spongy, therefore, pressures will be low and build up slowly. Improper filling can also raise the fluid level too high. When the transmssion has too much fluid, the geartrain churns up foam and cause the same conditions which occur with a low fluid level. In either case, air bubbles can cause overheating and fluid oxidation, and varnishing. This can interfere with normal valve, clutch, and accumulator operation. Foaming can also result in fluid escaping from the transmission vent where it may be mistaken for a leak. After the fluid has been checked, seat the dipstick fully to seal out water and dirt. The transmission has a dipstick to check oil level. It is located on the right side of the engine. Be sure to wipe all dirt from dipstick handle before removing. The torque converter fills in both the P (PARK) and N (NEUTRAL) positions. Place the selector lever in P (PARK) to be sure that the fluid level check is accurate. The engine should be running at idle speed for at least one minute, with the vehicle on level ground. At normal operating temperature (approximately 82° C or 180° F), the fluid level is correct if it is in the HOT region (cross-hatched area) on the oil level indicator. The fluid level will be approximately at the upper COLD hole of the dipstick at 21° C (70° F) fluid temperature. FILL TUBE EQUIPPED WITH INDICATOR Transmission Fluid Temperature Chart NOTE: Engine and Transmission should be at normal operating temperature before performing this procedure. 1. Start engine and apply parking brake. 2. Shift the transmission into DRIVE for approximately 2 seconds. 3. Shift the transmission into REVERSE for approximately 2 seconds. 4. Shift the transmission into PARK. 5. Hook up scan tool and select transmission. 6. Select sensors. 7. Read the transmission temperature value. 8. Compare the fluid temperature value with the chart. 9. Adjust transmission fluid level shown on the dipstick according to the Transmission Fluid Temperature Chart. - NOTE: After adding any fluid to the transmission, wait a minimum of 2 minutes for the oil to fully drain from the fill tube into the transmission before rechecking the fluid level. 10. Check transmission for leaks. CAPPED FILL TUBE 1. Verify that the vehicle is parked on a level surface. 2. Remove the dipstick tube cap. - WARNING: There is a risk of accident from vehicle starting off by itself when engine is running. There is a risk of injury from contusions and burns if you insert your hands into the engine when it is started or when it is running. Secure vehicle to prevent it from moving off by itself. Wear properly fastened and close-fitting work clothes. Do not touch hot or rotating parts. 3. Actuate the service brake. Start engine and let it run at idle speed in selector lever position "P". 4. Shift through the transmission modes several times with the vehicle stationary and the engine idling. 5. Warm up the transmission, wait at least 2 minutes and check the oil level with the engine running. Push the Oil Dipstick 9336 into transmission fill tube until the dipstick tip contacts the oil pan and pull out again, read off oil level, repeat if necessary. - NOTE: The dipstick will protrude from the fill tube when installed. 6. Check transmission oil temperature using the appropriate scan tool. - NOTE: The true transmission oil temperature can only be read by a scan tool in REVERSE or any forward gear position. 7. The transmission Oil Dipstick 9336 has indicator marks every 10 mm. Determine the height of the oil level on the dipstick and using the height, the transmission temperature, and the Transmission Fluid Graph, determine if the transmission oil level is correct. 8. Add or remove oil as necessary and recheck the oil level. 9. Once the oil level is correct, install the dipstick tube cap.
2007 | Chrysler Truck | Aspen 4WD | V8-5.7L | Automatic Transmission/Transaxle ¦Service and Repair, Procedures: 545RFE Automatic Transmission, Fluid Level Check | FLUID LEVEL CHECK Low fluid level can cause a variety of conditions because it allows the pump to take in air along with the fluid. As in any hydraulic system, air bubbles make the fluid spongy, therefore, pressures will be low and build up slowly. Improper filling can also raise the fluid level too high. When the transmssion has too much fluid, the geartrain churns up foam and cause the same conditions which occur with a low fluid level. In either case, air bubbles can cause overheating and fluid oxidation, and varnishing. This can interfere with normal valve, clutch, and accumulator operation. Foaming can also result in fluid escaping from the transmission vent where it may be mistaken for a leak. After the fluid has been checked, seat the dipstick fully to seal out water and dirt. The transmission has a dipstick to check oil level. It is located on the right side of the engine. Be sure to wipe all dirt from dipstick handle before removing. The torque converter fills in both the P (PARK) and N (NEUTRAL) positions. Place the selector lever in P (PARK) to be sure that the fluid level check is accurate. The engine should be running at idle speed for at least one minute, with the vehicle on level ground. At normal operating temperature (approximately 82° C or 180° F), the fluid level is correct if it is in the HOT region (cross-hatched area) on the oil level indicator. The fluid level will be approximately at the upper COLD hole of the dipstick at 21° C (70° F) fluid temperature. FILL TUBE EQUIPPED WITH INDICATOR Transmission Fluid Temperature Chart NOTE: Engine and Transmission should be at normal operating temperature before performing this procedure. 1. Start engine and apply parking brake. 2. Shift the transmission into DRIVE for approximately 2 seconds. 3. Shift the transmission into REVERSE for approximately 2 seconds. 4. Shift the transmission into PARK. 5. Hook up scan tool and select transmission. 6. Select sensors. 7. Read the transmission temperature value. 8. Compare the fluid temperature value with the chart. 9. Adjust transmission fluid level shown on the dipstick according to the Transmission Fluid Temperature Chart. - NOTE: After adding any fluid to the transmission, wait a minimum of 2 minutes for the oil to fully drain from the fill tube into the transmission before rechecking the fluid level. 10. Check transmission for leaks. CAPPED FILL TUBE 1. Verify that the vehicle is parked on a level surface. 2. Remove the dipstick tube cap. - WARNING: There is a risk of accident from vehicle starting off by itself when engine is running. There is a risk of injury from contusions and burns if you insert your hands into the engine when it is started or when it is running. Secure vehicle to prevent it from moving off by itself. Wear properly fastened and close-fitting work clothes. Do not touch hot or rotating parts. 3. Actuate the service brake. Start engine and let it run at idle speed in selector lever position "P". 4. Shift through the transmission modes several times with the vehicle stationary and the engine idling. 5. Warm up the transmission, wait at least 2 minutes and check the oil level with the engine running. Push the Oil Dipstick 9336 into transmission fill tube until the dipstick tip contacts the oil pan and pull out again, read off oil level, repeat if necessary. - NOTE: The dipstick will protrude from the fill tube when installed. 6. Check transmission oil temperature using the appropriate scan tool. - NOTE: The true transmission oil temperature can only be read by a scan tool in REVERSE or any forward gear position. 7. The transmission Oil Dipstick 9336 has indicator marks every 10 mm. Determine the height of the oil level on the dipstick and using the height, the transmission temperature, and the Transmission Fluid Graph, determine if the transmission oil level is correct. 8. Add or remove oil as necessary and recheck the oil level. 9. Once the oil level is correct, install the dipstick tube cap.
2007 | Chrysler Truck | Aspen 4WD | V8-5.7L | Fluid - A/T ¦Service and Repair, Procedures: 545RFE Automatic Transmission, Fluid Level Check - 545RFE | FLUID LEVEL CHECK Low fluid level can cause a variety of conditions because it allows the pump to take in air along with the fluid. As in any hydraulic system, air bubbles make the fluid spongy, therefore, pressures will be low and build up slowly. Improper filling can also raise the fluid level too high. When the transmssion has too much fluid, the geartrain churns up foam and cause the same conditions which occur with a low fluid level. In either case, air bubbles can cause overheating and fluid oxidation, and varnishing. This can interfere with normal valve, clutch, and accumulator operation. Foaming can also result in fluid escaping from the transmission vent where it may be mistaken for a leak. After the fluid has been checked, seat the dipstick fully to seal out water and dirt. The transmission has a dipstick to check oil level. It is located on the right side of the engine. Be sure to wipe all dirt from dipstick handle before removing. The torque converter fills in both the P (PARK) and N (NEUTRAL) positions. Place the selector lever in P (PARK) to be sure that the fluid level check is accurate. The engine should be running at idle speed for at least one minute, with the vehicle on level ground. At normal operating temperature (approximately 82° C or 180° F), the fluid level is correct if it is in the HOT region (cross-hatched area) on the oil level indicator. The fluid level will be approximately at the upper COLD hole of the dipstick at 21° C (70° F) fluid temperature. FILL TUBE EQUIPPED WITH INDICATOR Transmission Fluid Temperature Chart NOTE: Engine and Transmission should be at normal operating temperature before performing this procedure. 1. Start engine and apply parking brake. 2. Shift the transmission into DRIVE for approximately 2 seconds. 3. Shift the transmission into REVERSE for approximately 2 seconds. 4. Shift the transmission into PARK. 5. Hook up scan tool and select transmission. 6. Select sensors. 7. Read the transmission temperature value. 8. Compare the fluid temperature value with the chart. 9. Adjust transmission fluid level shown on the dipstick according to the Transmission Fluid Temperature Chart. - NOTE: After adding any fluid to the transmission, wait a minimum of 2 minutes for the oil to fully drain from the fill tube into the transmission before rechecking the fluid level. 10. Check transmission for leaks. CAPPED FILL TUBE 1. Verify that the vehicle is parked on a level surface. 2. Remove the dipstick tube cap. - WARNING: There is a risk of accident from vehicle starting off by itself when engine is running. There is a risk of injury from contusions and burns if you insert your hands into the engine when it is started or when it is running. Secure vehicle to prevent it from moving off by itself. Wear properly fastened and close-fitting work clothes. Do not touch hot or rotating parts. 3. Actuate the service brake. Start engine and let it run at idle speed in selector lever position "P". 4. Shift through the transmission modes several times with the vehicle stationary and the engine idling. 5. Warm up the transmission, wait at least 2 minutes and check the oil level with the engine running. Push the Oil Dipstick 9336 into transmission fill tube until the dipstick tip contacts the oil pan and pull out again, read off oil level, repeat if necessary. - NOTE: The dipstick will protrude from the fill tube when installed. 6. Check transmission oil temperature using the appropriate scan tool. - NOTE: The true transmission oil temperature can only be read by a scan tool in REVERSE or any forward gear position. 7. The transmission Oil Dipstick 9336 has indicator marks every 10 mm. Determine the height of the oil level on the dipstick and using the height, the transmission temperature, and the Transmission Fluid Graph, determine if the transmission oil level is correct. 8. Add or remove oil as necessary and recheck the oil level. 9. Once the oil level is correct, install the dipstick tube cap.
2007 | Chrysler Truck | PT Cruiser | L4-2.4L Turbo VIN 8 | Brake Fluid ¦Service and Repair, Procedures: Brake Fluid Level Checking | BRAKE FLUID LEVEL CHECKING NOTE: Brake fluid level should be checked a minimum of twice a year. Master cylinder reservoirs (1) are marked, FULL and ADD, indicating the allowable brake fluid level range in the master cylinder fluid reservoir. CAUTION: Use only Mopar(R) Brake Fluid DOT 3 Motor Vehicle or equivalent from a tightly sealed container. Do not use petroleum-based fluid because seal damage in the brake system will result. Although there is a range, the preferred level is FULL. As necessary, adjust the brake fluid level to the FULL mark listed on the side of the master cylinder fluid reservoir (1). Do not overfill the system.
2007 | Chrysler Truck | PT Cruiser | L4-2.4L Turbo VIN 8 | Cooling System ¦Service and Repair, Procedures: Routine Coolant Level Check | ROUTINE COOLANT LEVEL CHECK 2.0L/2.4L NOTE: Do not remove pressure cap for routine coolant level inspections. The coolant recovery/reserve system provides a quick visual method for determining the coolant level without removing the pressure cap. Simply observe, with the engine idling and warmed up to normal operating temperature, that the level of the coolant in the recovery/reserve bottle is between the FULL HOT and ADD marks.
2007 | Chrysler Truck | PT Cruiser | L4-2.4L Turbo VIN 8 | Cylinder Head Assembly ¦Service and Repair, Procedures: Cylinder Head - Inspection | INSPECTION 1. Cylinder head must be flat within 0.1 mm (0.004 in.). 2. Inspect camshaft bearing journals for scoring. 3. Remove carbon and varnish deposits from inside of valve guides with a reliable guide cleaner. 4. Using a small hole gauge and a micrometer, measure valve guides in 3 places top, middle and bottom (1, 2, 3). Refer to ENGINE SPECIFICATIONS Replace guides if they are not within specification. 5. Check valve guide height (2).
2007 | Chrysler Truck | PT Cruiser | L4-2.4L Turbo VIN 8 | Manual Transmission/Transaxle ¦Service and Repair, Procedures: G288 Manual Transaxle, Fluid Level Checking | FLUID LEVEL CHECKING The fluid required for this transaxle is Mopar(R) ATF+4 (Automatic Transmission Fluid). Use of improper or substitute fluids can cause shift problems and/or transaxle failure. 1. Insure the vehicle is level, Remove the fill plug and add fluid until the fluid just starts to trickle out.
2007 | Chrysler Truck | PT Cruiser | L4-2.4L Turbo VIN 8 | Fluid - M/T ¦Service and Repair, Procedures: G288 Manual Transaxle, Fluid Level Checking | FLUID LEVEL CHECKING The fluid required for this transaxle is Mopar(R) ATF+4 (Automatic Transmission Fluid). Use of improper or substitute fluids can cause shift problems and/or transaxle failure. 1. Insure the vehicle is level, Remove the fill plug and add fluid until the fluid just starts to trickle out.
2007 | Chrysler Truck | PT Cruiser | L4-2.4L Turbo VIN 8 | Automatic Transmission/Transaxle ¦Service and Repair, Procedures: 40TE Automatic Transaxle, Fluid Level And Condition Check | FLUID LEVEL AND CONDITION CHECK FLUID LEVEL CHECK NOTE: Only transmission fluid of the type labeled Mopar ATF+4 (Automatic Transmission Fluid) should be used in this transaxle. The transmission sump has a fluid level indicator (dipstick) to check oil similar to most automatic transmissions. It is located on the left side of the engine. Be sure to wipe all dirt from dipstick handle before removing. The torque converter fills in both the P Park and N Neutral positions. Place the selector lever in P Park to be sure that the fluid level check is accurate. The engine should be running at idle speed for at least one minute, with the vehicle on level ground. At normal operating temperature 82°C (180°F), the fluid level is correct if it is in the HOT region on the oil level indicator (1). The fluid level should be within the COLD region of the dipstick at 27°C (80°F) fluid temperature. FLUID LEVEL CHECK USING DRB NOTE: Engine and Transaxle should be at normal operating temperature before performing this procedure. 1. Start engine and apply parking brake. 2. Hook up DRB scan tool and select transmission. 3. Select sensors. 4. Read the transmission temperature value. 5. Compare the fluid temperature value with the fluid temperature chart (1,2). 6. Adjust transmission fluid level shown on the indicator according to the chart. 7. Check transmission for leaks. Low fluid level can cause a variety of conditions because it allows the pump to take in air along with the fluid. As in any hydraulic system, air bubbles make the fluid spongy, therefore, pressures will be low and build up slowly. Improper filling can also raise the fluid level too high. When the transaxle has too much fluid, the gears churn up foam and cause the same conditions which occur with a low fluid level. In either case, air bubbles can cause overheating and/or fluid oxidation, and varnishing. This can interfere with normal valve, clutch, and accumulator operation. Foaming can also result in fluid escaping from the transaxle vent where it may be mistaken for a leak. FLUID CONDITION Along with fluid level, it is important to check the condition of the fluid. When the fluid smells burned, and is contaminated with metal or friction material particles, a complete transaxle recondition is probably required. Be sure to examine the fluid on the dipstick closely. If there is any doubt about its condition, drain out a sample for a double check. Mopar(R) ATF+4 (Automatic Transmission Fluid), when new, is red in color. The ATF is dyed red so it can be identified from other fluids used in the vehicle such as engine oil or antifreeze. The red color is not permanent and is not an indicator of fluid condition. As the vehicle is driven, the ATF will begin to look darker in color and may eventually become brown. This is normal. ATF+4 also has a unique odor that may change with age. Consequently, odor and color cannot be used to indicate the fluid condition or the need for a fluid change. After the fluid has been checked, seat the dipstick fully to seal out water and dirt.
2007 | Chrysler Truck | PT Cruiser | L4-2.4L Turbo VIN 8 | Automatic Transmission/Transaxle ¦Service and Repair, Procedures: 41TE Automatic Transaxle, Fluid Level And Condition Check | FLUID LEVEL AND CONDITION CHECK FLUID LEVEL CHECK NOTE: Only transmission fluid of the type labeled Mopar ATF+4 (Automatic Transmission Fluid) should be used in this transaxle. The transmission sump has a fluid level indicator (dipstick) to check oil similar to most automatic transmissions. It is located on the left side of the engine. Be sure to wipe all dirt from dipstick handle before removing. The torque converter fills in both the P Park and N Neutral positions. Place the selector lever in P Park to be sure that the fluid level check is accurate. The engine should be running at idle speed for at least one minute, with the vehicle on level ground. At normal operating temperature 82°C (180°F), the fluid level is correct if it is in the HOT region on the oil level indicator (1). The fluid level should be within the COLD region of the dipstick at 27°C (80°F) fluid temperature. FLUID LEVEL CHECK USING DRB NOTE: Engine and Transaxle should be at normal operating temperature before performing this procedure. 1. Start engine and apply parking brake. 2. Hook up DRB scan tool and select transmission. 3. Select sensors. 4. Read the transmission temperature value. 5. Compare the fluid temperature value with the fluid temperature chart (1,2). 6. Adjust transmission fluid level shown on the indicator according to the chart. 7. Check transmission for leaks. Low fluid level can cause a variety of conditions because it allows the pump to take in air along with the fluid. As in any hydraulic system, air bubbles make the fluid spongy, therefore, pressures will be low and build up slowly. Improper filling can also raise the fluid level too high. When the transaxle has too much fluid, the gears churn up foam and cause the same conditions which occur with a low fluid level. In either case, air bubbles can cause overheating and/or fluid oxidation, and varnishing. This can interfere with normal valve, clutch, and accumulator operation. Foaming can also result in fluid escaping from the transaxle vent where it may be mistaken for a leak. FLUID CONDITION Along with fluid level, it is important to check the condition of the fluid. When the fluid smells burned, and is contaminated with metal or friction material particles, a complete transaxle recondition is probably required. Be sure to examine the fluid on the dipstick closely. If there is any doubt about its condition, drain out a sample for a double check. Mopar(R) ATF+4 (Automatic Transmission Fluid), when new, is red in color. The ATF is dyed red so it can be identified from other fluids used in the vehicle such as engine oil or antifreeze. The red color is not permanent and is not an indicator of fluid condition. As the vehicle is driven, the ATF will begin to look darker in color and may eventually become brown. This is normal. ATF+4 also has a unique odor that may change with age. Consequently, odor and color cannot be used to indicate the fluid condition or the need for a fluid change. After the fluid has been checked, seat the dipstick fully to seal out water and dirt.
2007 | Chrysler Truck | PT Cruiser | L4-2.4L Turbo VIN 8 | Fluid - A/T ¦Service and Repair, Procedures: 40TE Automatic Transaxle, Fluid Level And Condition Check | FLUID LEVEL AND CONDITION CHECK FLUID LEVEL CHECK NOTE: Only transmission fluid of the type labeled Mopar ATF+4 (Automatic Transmission Fluid) should be used in this transaxle. The transmission sump has a fluid level indicator (dipstick) to check oil similar to most automatic transmissions. It is located on the left side of the engine. Be sure to wipe all dirt from dipstick handle before removing. The torque converter fills in both the P Park and N Neutral positions. Place the selector lever in P Park to be sure that the fluid level check is accurate. The engine should be running at idle speed for at least one minute, with the vehicle on level ground. At normal operating temperature 82°C (180°F), the fluid level is correct if it is in the HOT region on the oil level indicator (1). The fluid level should be within the COLD region of the dipstick at 27°C (80°F) fluid temperature. FLUID LEVEL CHECK USING DRB NOTE: Engine and Transaxle should be at normal operating temperature before performing this procedure. 1. Start engine and apply parking brake. 2. Hook up DRB scan tool and select transmission. 3. Select sensors. 4. Read the transmission temperature value. 5. Compare the fluid temperature value with the fluid temperature chart (1,2). 6. Adjust transmission fluid level shown on the indicator according to the chart. 7. Check transmission for leaks. Low fluid level can cause a variety of conditions because it allows the pump to take in air along with the fluid. As in any hydraulic system, air bubbles make the fluid spongy, therefore, pressures will be low and build up slowly. Improper filling can also raise the fluid level too high. When the transaxle has too much fluid, the gears churn up foam and cause the same conditions which occur with a low fluid level. In either case, air bubbles can cause overheating and/or fluid oxidation, and varnishing. This can interfere with normal valve, clutch, and accumulator operation. Foaming can also result in fluid escaping from the transaxle vent where it may be mistaken for a leak. FLUID CONDITION Along with fluid level, it is important to check the condition of the fluid. When the fluid smells burned, and is contaminated with metal or friction material particles, a complete transaxle recondition is probably required. Be sure to examine the fluid on the dipstick closely. If there is any doubt about its condition, drain out a sample for a double check. Mopar(R) ATF+4 (Automatic Transmission Fluid), when new, is red in color. The ATF is dyed red so it can be identified from other fluids used in the vehicle such as engine oil or antifreeze. The red color is not permanent and is not an indicator of fluid condition. As the vehicle is driven, the ATF will begin to look darker in color and may eventually become brown. This is normal. ATF+4 also has a unique odor that may change with age. Consequently, odor and color cannot be used to indicate the fluid condition or the need for a fluid change. After the fluid has been checked, seat the dipstick fully to seal out water and dirt.
2007 | Chrysler Truck | PT Cruiser | L4-2.4L Turbo VIN 8 | Fluid - A/T ¦Service and Repair, Procedures: 41TE Automatic Transaxle, Fluid Level And Condition Check | FLUID LEVEL AND CONDITION CHECK FLUID LEVEL CHECK NOTE: Only transmission fluid of the type labeled Mopar ATF+4 (Automatic Transmission Fluid) should be used in this transaxle. The transmission sump has a fluid level indicator (dipstick) to check oil similar to most automatic transmissions. It is located on the left side of the engine. Be sure to wipe all dirt from dipstick handle before removing. The torque converter fills in both the P Park and N Neutral positions. Place the selector lever in P Park to be sure that the fluid level check is accurate. The engine should be running at idle speed for at least one minute, with the vehicle on level ground. At normal operating temperature 82°C (180°F), the fluid level is correct if it is in the HOT region on the oil level indicator (1). The fluid level should be within the COLD region of the dipstick at 27°C (80°F) fluid temperature. FLUID LEVEL CHECK USING DRB NOTE: Engine and Transaxle should be at normal operating temperature before performing this procedure. 1. Start engine and apply parking brake. 2. Hook up DRB scan tool and select transmission. 3. Select sensors. 4. Read the transmission temperature value. 5. Compare the fluid temperature value with the fluid temperature chart (1,2). 6. Adjust transmission fluid level shown on the indicator according to the chart. 7. Check transmission for leaks. Low fluid level can cause a variety of conditions because it allows the pump to take in air along with the fluid. As in any hydraulic system, air bubbles make the fluid spongy, therefore, pressures will be low and build up slowly. Improper filling can also raise the fluid level too high. When the transaxle has too much fluid, the gears churn up foam and cause the same conditions which occur with a low fluid level. In either case, air bubbles can cause overheating and/or fluid oxidation, and varnishing. This can interfere with normal valve, clutch, and accumulator operation. Foaming can also result in fluid escaping from the transaxle vent where it may be mistaken for a leak. FLUID CONDITION Along with fluid level, it is important to check the condition of the fluid. When the fluid smells burned, and is contaminated with metal or friction material particles, a complete transaxle recondition is probably required. Be sure to examine the fluid on the dipstick closely. If there is any doubt about its condition, drain out a sample for a double check. Mopar(R) ATF+4 (Automatic Transmission Fluid), when new, is red in color. The ATF is dyed red so it can be identified from other fluids used in the vehicle such as engine oil or antifreeze. The red color is not permanent and is not an indicator of fluid condition. As the vehicle is driven, the ATF will begin to look darker in color and may eventually become brown. This is normal. ATF+4 also has a unique odor that may change with age. Consequently, odor and color cannot be used to indicate the fluid condition or the need for a fluid change. After the fluid has been checked, seat the dipstick fully to seal out water and dirt.
2007 | Chrysler Truck | PT Cruiser | L4-2.4L Turbo VIN G | Brake Fluid ¦Service and Repair, Procedures: Brake Fluid Level Checking | BRAKE FLUID LEVEL CHECKING NOTE: Brake fluid level should be checked a minimum of twice a year. Master cylinder reservoirs (1) are marked, FULL and ADD, indicating the allowable brake fluid level range in the master cylinder fluid reservoir. CAUTION: Use only Mopar(R) Brake Fluid DOT 3 Motor Vehicle or equivalent from a tightly sealed container. Do not use petroleum-based fluid because seal damage in the brake system will result. Although there is a range, the preferred level is FULL. As necessary, adjust the brake fluid level to the FULL mark listed on the side of the master cylinder fluid reservoir (1). Do not overfill the system.
2007 | Chrysler Truck | PT Cruiser | L4-2.4L Turbo VIN G | Cooling System ¦Service and Repair, Procedures: Routine Coolant Level Check | ROUTINE COOLANT LEVEL CHECK 2.0L/2.4L NOTE: Do not remove pressure cap for routine coolant level inspections. The coolant recovery/reserve system provides a quick visual method for determining the coolant level without removing the pressure cap. Simply observe, with the engine idling and warmed up to normal operating temperature, that the level of the coolant in the recovery/reserve bottle is between the FULL HOT and ADD marks.
2007 | Chrysler Truck | PT Cruiser | L4-2.4L Turbo VIN G | Cylinder Head Assembly ¦Service and Repair, Procedures: Cylinder Head - Inspection | INSPECTION 1. Cylinder head must be flat within 0.1 mm (0.004 in.). 2. Inspect camshaft bearing journals for scoring. 3. Remove carbon and varnish deposits from inside of valve guides with a reliable guide cleaner. 4. Using a small hole gauge and a micrometer, measure valve guides in 3 places top, middle and bottom (1, 2, 3). Refer to ENGINE SPECIFICATIONS Replace guides if they are not within specification. 5. Check valve guide height (2).
2007 | Chrysler Truck | PT Cruiser | L4-2.4L Turbo VIN G | Manual Transmission/Transaxle ¦Service and Repair, Procedures: G288 Manual Transaxle, Fluid Level Checking | FLUID LEVEL CHECKING The fluid required for this transaxle is Mopar(R) ATF+4 (Automatic Transmission Fluid). Use of improper or substitute fluids can cause shift problems and/or transaxle failure. 1. Insure the vehicle is level, Remove the fill plug and add fluid until the fluid just starts to trickle out.
2007 | Chrysler Truck | PT Cruiser | L4-2.4L Turbo VIN G | Fluid - M/T ¦Service and Repair, Procedures: G288 Manual Transaxle, Fluid Level Checking | FLUID LEVEL CHECKING The fluid required for this transaxle is Mopar(R) ATF+4 (Automatic Transmission Fluid). Use of improper or substitute fluids can cause shift problems and/or transaxle failure. 1. Insure the vehicle is level, Remove the fill plug and add fluid until the fluid just starts to trickle out.
2007 | Chrysler Truck | PT Cruiser | L4-2.4L Turbo VIN G | Automatic Transmission/Transaxle ¦Service and Repair, Procedures: 40TE Automatic Transaxle, Fluid Level And Condition Check | FLUID LEVEL AND CONDITION CHECK FLUID LEVEL CHECK NOTE: Only transmission fluid of the type labeled Mopar ATF+4 (Automatic Transmission Fluid) should be used in this transaxle. The transmission sump has a fluid level indicator (dipstick) to check oil similar to most automatic transmissions. It is located on the left side of the engine. Be sure to wipe all dirt from dipstick handle before removing. The torque converter fills in both the P Park and N Neutral positions. Place the selector lever in P Park to be sure that the fluid level check is accurate. The engine should be running at idle speed for at least one minute, with the vehicle on level ground. At normal operating temperature 82°C (180°F), the fluid level is correct if it is in the HOT region on the oil level indicator (1). The fluid level should be within the COLD region of the dipstick at 27°C (80°F) fluid temperature. FLUID LEVEL CHECK USING DRB NOTE: Engine and Transaxle should be at normal operating temperature before performing this procedure. 1. Start engine and apply parking brake. 2. Hook up DRB scan tool and select transmission. 3. Select sensors. 4. Read the transmission temperature value. 5. Compare the fluid temperature value with the fluid temperature chart (1,2). 6. Adjust transmission fluid level shown on the indicator according to the chart. 7. Check transmission for leaks. Low fluid level can cause a variety of conditions because it allows the pump to take in air along with the fluid. As in any hydraulic system, air bubbles make the fluid spongy, therefore, pressures will be low and build up slowly. Improper filling can also raise the fluid level too high. When the transaxle has too much fluid, the gears churn up foam and cause the same conditions which occur with a low fluid level. In either case, air bubbles can cause overheating and/or fluid oxidation, and varnishing. This can interfere with normal valve, clutch, and accumulator operation. Foaming can also result in fluid escaping from the transaxle vent where it may be mistaken for a leak. FLUID CONDITION Along with fluid level, it is important to check the condition of the fluid. When the fluid smells burned, and is contaminated with metal or friction material particles, a complete transaxle recondition is probably required. Be sure to examine the fluid on the dipstick closely. If there is any doubt about its condition, drain out a sample for a double check. Mopar(R) ATF+4 (Automatic Transmission Fluid), when new, is red in color. The ATF is dyed red so it can be identified from other fluids used in the vehicle such as engine oil or antifreeze. The red color is not permanent and is not an indicator of fluid condition. As the vehicle is driven, the ATF will begin to look darker in color and may eventually become brown. This is normal. ATF+4 also has a unique odor that may change with age. Consequently, odor and color cannot be used to indicate the fluid condition or the need for a fluid change. After the fluid has been checked, seat the dipstick fully to seal out water and dirt.
2007 | Chrysler Truck | PT Cruiser | L4-2.4L Turbo VIN G | Automatic Transmission/Transaxle ¦Service and Repair, Procedures: 41TE Automatic Transaxle, Fluid Level And Condition Check | FLUID LEVEL AND CONDITION CHECK FLUID LEVEL CHECK NOTE: Only transmission fluid of the type labeled Mopar ATF+4 (Automatic Transmission Fluid) should be used in this transaxle. The transmission sump has a fluid level indicator (dipstick) to check oil similar to most automatic transmissions. It is located on the left side of the engine. Be sure to wipe all dirt from dipstick handle before removing. The torque converter fills in both the P Park and N Neutral positions. Place the selector lever in P Park to be sure that the fluid level check is accurate. The engine should be running at idle speed for at least one minute, with the vehicle on level ground. At normal operating temperature 82°C (180°F), the fluid level is correct if it is in the HOT region on the oil level indicator (1). The fluid level should be within the COLD region of the dipstick at 27°C (80°F) fluid temperature. FLUID LEVEL CHECK USING DRB NOTE: Engine and Transaxle should be at normal operating temperature before performing this procedure. 1. Start engine and apply parking brake. 2. Hook up DRB scan tool and select transmission. 3. Select sensors. 4. Read the transmission temperature value. 5. Compare the fluid temperature value with the fluid temperature chart (1,2). 6. Adjust transmission fluid level shown on the indicator according to the chart. 7. Check transmission for leaks. Low fluid level can cause a variety of conditions because it allows the pump to take in air along with the fluid. As in any hydraulic system, air bubbles make the fluid spongy, therefore, pressures will be low and build up slowly. Improper filling can also raise the fluid level too high. When the transaxle has too much fluid, the gears churn up foam and cause the same conditions which occur with a low fluid level. In either case, air bubbles can cause overheating and/or fluid oxidation, and varnishing. This can interfere with normal valve, clutch, and accumulator operation. Foaming can also result in fluid escaping from the transaxle vent where it may be mistaken for a leak. FLUID CONDITION Along with fluid level, it is important to check the condition of the fluid. When the fluid smells burned, and is contaminated with metal or friction material particles, a complete transaxle recondition is probably required. Be sure to examine the fluid on the dipstick closely. If there is any doubt about its condition, drain out a sample for a double check. Mopar(R) ATF+4 (Automatic Transmission Fluid), when new, is red in color. The ATF is dyed red so it can be identified from other fluids used in the vehicle such as engine oil or antifreeze. The red color is not permanent and is not an indicator of fluid condition. As the vehicle is driven, the ATF will begin to look darker in color and may eventually become brown. This is normal. ATF+4 also has a unique odor that may change with age. Consequently, odor and color cannot be used to indicate the fluid condition or the need for a fluid change. After the fluid has been checked, seat the dipstick fully to seal out water and dirt.
2007 | Chrysler Truck | PT Cruiser | L4-2.4L Turbo VIN G | Fluid - A/T ¦Service and Repair, Procedures: 40TE Automatic Transaxle, Fluid Level And Condition Check | FLUID LEVEL AND CONDITION CHECK FLUID LEVEL CHECK NOTE: Only transmission fluid of the type labeled Mopar ATF+4 (Automatic Transmission Fluid) should be used in this transaxle. The transmission sump has a fluid level indicator (dipstick) to check oil similar to most automatic transmissions. It is located on the left side of the engine. Be sure to wipe all dirt from dipstick handle before removing. The torque converter fills in both the P Park and N Neutral positions. Place the selector lever in P Park to be sure that the fluid level check is accurate. The engine should be running at idle speed for at least one minute, with the vehicle on level ground. At normal operating temperature 82°C (180°F), the fluid level is correct if it is in the HOT region on the oil level indicator (1). The fluid level should be within the COLD region of the dipstick at 27°C (80°F) fluid temperature. FLUID LEVEL CHECK USING DRB NOTE: Engine and Transaxle should be at normal operating temperature before performing this procedure. 1. Start engine and apply parking brake. 2. Hook up DRB scan tool and select transmission. 3. Select sensors. 4. Read the transmission temperature value. 5. Compare the fluid temperature value with the fluid temperature chart (1,2). 6. Adjust transmission fluid level shown on the indicator according to the chart. 7. Check transmission for leaks. Low fluid level can cause a variety of conditions because it allows the pump to take in air along with the fluid. As in any hydraulic system, air bubbles make the fluid spongy, therefore, pressures will be low and build up slowly. Improper filling can also raise the fluid level too high. When the transaxle has too much fluid, the gears churn up foam and cause the same conditions which occur with a low fluid level. In either case, air bubbles can cause overheating and/or fluid oxidation, and varnishing. This can interfere with normal valve, clutch, and accumulator operation. Foaming can also result in fluid escaping from the transaxle vent where it may be mistaken for a leak. FLUID CONDITION Along with fluid level, it is important to check the condition of the fluid. When the fluid smells burned, and is contaminated with metal or friction material particles, a complete transaxle recondition is probably required. Be sure to examine the fluid on the dipstick closely. If there is any doubt about its condition, drain out a sample for a double check. Mopar(R) ATF+4 (Automatic Transmission Fluid), when new, is red in color. The ATF is dyed red so it can be identified from other fluids used in the vehicle such as engine oil or antifreeze. The red color is not permanent and is not an indicator of fluid condition. As the vehicle is driven, the ATF will begin to look darker in color and may eventually become brown. This is normal. ATF+4 also has a unique odor that may change with age. Consequently, odor and color cannot be used to indicate the fluid condition or the need for a fluid change. After the fluid has been checked, seat the dipstick fully to seal out water and dirt.
2007 | Chrysler Truck | PT Cruiser | L4-2.4L Turbo VIN G | Fluid - A/T ¦Service and Repair, Procedures: 41TE Automatic Transaxle, Fluid Level And Condition Check | FLUID LEVEL AND CONDITION CHECK FLUID LEVEL CHECK NOTE: Only transmission fluid of the type labeled Mopar ATF+4 (Automatic Transmission Fluid) should be used in this transaxle. The transmission sump has a fluid level indicator (dipstick) to check oil similar to most automatic transmissions. It is located on the left side of the engine. Be sure to wipe all dirt from dipstick handle before removing. The torque converter fills in both the P Park and N Neutral positions. Place the selector lever in P Park to be sure that the fluid level check is accurate. The engine should be running at idle speed for at least one minute, with the vehicle on level ground. At normal operating temperature 82°C (180°F), the fluid level is correct if it is in the HOT region on the oil level indicator (1). The fluid level should be within the COLD region of the dipstick at 27°C (80°F) fluid temperature. FLUID LEVEL CHECK USING DRB NOTE: Engine and Transaxle should be at normal operating temperature before performing this procedure. 1. Start engine and apply parking brake. 2. Hook up DRB scan tool and select transmission. 3. Select sensors. 4. Read the transmission temperature value. 5. Compare the fluid temperature value with the fluid temperature chart (1,2). 6. Adjust transmission fluid level shown on the indicator according to the chart. 7. Check transmission for leaks. Low fluid level can cause a variety of conditions because it allows the pump to take in air along with the fluid. As in any hydraulic system, air bubbles make the fluid spongy, therefore, pressures will be low and build up slowly. Improper filling can also raise the fluid level too high. When the transaxle has too much fluid, the gears churn up foam and cause the same conditions which occur with a low fluid level. In either case, air bubbles can cause overheating and/or fluid oxidation, and varnishing. This can interfere with normal valve, clutch, and accumulator operation. Foaming can also result in fluid escaping from the transaxle vent where it may be mistaken for a leak. FLUID CONDITION Along with fluid level, it is important to check the condition of the fluid. When the fluid smells burned, and is contaminated with metal or friction material particles, a complete transaxle recondition is probably required. Be sure to examine the fluid on the dipstick closely. If there is any doubt about its condition, drain out a sample for a double check. Mopar(R) ATF+4 (Automatic Transmission Fluid), when new, is red in color. The ATF is dyed red so it can be identified from other fluids used in the vehicle such as engine oil or antifreeze. The red color is not permanent and is not an indicator of fluid condition. As the vehicle is driven, the ATF will begin to look darker in color and may eventually become brown. This is normal. ATF+4 also has a unique odor that may change with age. Consequently, odor and color cannot be used to indicate the fluid condition or the need for a fluid change. After the fluid has been checked, seat the dipstick fully to seal out water and dirt.
2007 | Chrysler Truck | PT Cruiser | L4-2.4L VIN B | Brake Fluid ¦Service and Repair, Procedures: Brake Fluid Level Checking | BRAKE FLUID LEVEL CHECKING NOTE: Brake fluid level should be checked a minimum of twice a year. Master cylinder reservoirs (1) are marked, FULL and ADD, indicating the allowable brake fluid level range in the master cylinder fluid reservoir. CAUTION: Use only Mopar(R) Brake Fluid DOT 3 Motor Vehicle or equivalent from a tightly sealed container. Do not use petroleum-based fluid because seal damage in the brake system will result. Although there is a range, the preferred level is FULL. As necessary, adjust the brake fluid level to the FULL mark listed on the side of the master cylinder fluid reservoir (1). Do not overfill the system.
2007 | Chrysler Truck | PT Cruiser | L4-2.4L VIN B | Cooling System ¦Service and Repair, Procedures: Routine Coolant Level Check | ROUTINE COOLANT LEVEL CHECK 2.0L/2.4L NOTE: Do not remove pressure cap for routine coolant level inspections. The coolant recovery/reserve system provides a quick visual method for determining the coolant level without removing the pressure cap. Simply observe, with the engine idling and warmed up to normal operating temperature, that the level of the coolant in the recovery/reserve bottle is between the FULL HOT and ADD marks.
2007 | Chrysler Truck | PT Cruiser | L4-2.4L VIN B | Cylinder Head Assembly ¦Service and Repair, Procedures: Cylinder Head - Inspection | INSPECTION 1. Cylinder head must be flat within 0.1 mm (0.004 in.). 2. Inspect camshaft bearing journals for scoring. 3. Remove carbon and varnish deposits from inside of valve guides with a reliable guide cleaner. 4. Using a small hole gauge and a micrometer, measure valve guides in 3 places top, middle and bottom (1, 2, 3). Refer to ENGINE SPECIFICATIONS Replace guides if they are not within specification. 5. Check valve guide height (2).
2007 | Chrysler Truck | PT Cruiser | L4-2.4L VIN B | Manual Transmission/Transaxle ¦Service and Repair, Procedures: G288 Manual Transaxle, Fluid Level Checking | FLUID LEVEL CHECKING The fluid required for this transaxle is Mopar(R) ATF+4 (Automatic Transmission Fluid). Use of improper or substitute fluids can cause shift problems and/or transaxle failure. 1. Insure the vehicle is level, Remove the fill plug and add fluid until the fluid just starts to trickle out.
2007 | Chrysler Truck | PT Cruiser | L4-2.4L VIN B | Fluid - M/T ¦Service and Repair, Procedures: G288 Manual Transaxle, Fluid Level Checking | FLUID LEVEL CHECKING The fluid required for this transaxle is Mopar(R) ATF+4 (Automatic Transmission Fluid). Use of improper or substitute fluids can cause shift problems and/or transaxle failure. 1. Insure the vehicle is level, Remove the fill plug and add fluid until the fluid just starts to trickle out.
2007 | Chrysler Truck | PT Cruiser | L4-2.4L VIN B | Automatic Transmission/Transaxle ¦Service and Repair, Procedures: 40TE Automatic Transaxle, Fluid Level And Condition Check | FLUID LEVEL AND CONDITION CHECK FLUID LEVEL CHECK NOTE: Only transmission fluid of the type labeled Mopar ATF+4 (Automatic Transmission Fluid) should be used in this transaxle. The transmission sump has a fluid level indicator (dipstick) to check oil similar to most automatic transmissions. It is located on the left side of the engine. Be sure to wipe all dirt from dipstick handle before removing. The torque converter fills in both the P Park and N Neutral positions. Place the selector lever in P Park to be sure that the fluid level check is accurate. The engine should be running at idle speed for at least one minute, with the vehicle on level ground. At normal operating temperature 82°C (180°F), the fluid level is correct if it is in the HOT region on the oil level indicator (1). The fluid level should be within the COLD region of the dipstick at 27°C (80°F) fluid temperature. FLUID LEVEL CHECK USING DRB NOTE: Engine and Transaxle should be at normal operating temperature before performing this procedure. 1. Start engine and apply parking brake. 2. Hook up DRB scan tool and select transmission. 3. Select sensors. 4. Read the transmission temperature value. 5. Compare the fluid temperature value with the fluid temperature chart (1,2). 6. Adjust transmission fluid level shown on the indicator according to the chart. 7. Check transmission for leaks. Low fluid level can cause a variety of conditions because it allows the pump to take in air along with the fluid. As in any hydraulic system, air bubbles make the fluid spongy, therefore, pressures will be low and build up slowly. Improper filling can also raise the fluid level too high. When the transaxle has too much fluid, the gears churn up foam and cause the same conditions which occur with a low fluid level. In either case, air bubbles can cause overheating and/or fluid oxidation, and varnishing. This can interfere with normal valve, clutch, and accumulator operation. Foaming can also result in fluid escaping from the transaxle vent where it may be mistaken for a leak. FLUID CONDITION Along with fluid level, it is important to check the condition of the fluid. When the fluid smells burned, and is contaminated with metal or friction material particles, a complete transaxle recondition is probably required. Be sure to examine the fluid on the dipstick closely. If there is any doubt about its condition, drain out a sample for a double check. Mopar(R) ATF+4 (Automatic Transmission Fluid), when new, is red in color. The ATF is dyed red so it can be identified from other fluids used in the vehicle such as engine oil or antifreeze. The red color is not permanent and is not an indicator of fluid condition. As the vehicle is driven, the ATF will begin to look darker in color and may eventually become brown. This is normal. ATF+4 also has a unique odor that may change with age. Consequently, odor and color cannot be used to indicate the fluid condition or the need for a fluid change. After the fluid has been checked, seat the dipstick fully to seal out water and dirt.
2007 | Chrysler Truck | PT Cruiser | L4-2.4L VIN B | Automatic Transmission/Transaxle ¦Service and Repair, Procedures: 41TE Automatic Transaxle, Fluid Level And Condition Check | FLUID LEVEL AND CONDITION CHECK FLUID LEVEL CHECK NOTE: Only transmission fluid of the type labeled Mopar ATF+4 (Automatic Transmission Fluid) should be used in this transaxle. The transmission sump has a fluid level indicator (dipstick) to check oil similar to most automatic transmissions. It is located on the left side of the engine. Be sure to wipe all dirt from dipstick handle before removing. The torque converter fills in both the P Park and N Neutral positions. Place the selector lever in P Park to be sure that the fluid level check is accurate. The engine should be running at idle speed for at least one minute, with the vehicle on level ground. At normal operating temperature 82°C (180°F), the fluid level is correct if it is in the HOT region on the oil level indicator (1). The fluid level should be within the COLD region of the dipstick at 27°C (80°F) fluid temperature. FLUID LEVEL CHECK USING DRB NOTE: Engine and Transaxle should be at normal operating temperature before performing this procedure. 1. Start engine and apply parking brake. 2. Hook up DRB scan tool and select transmission. 3. Select sensors. 4. Read the transmission temperature value. 5. Compare the fluid temperature value with the fluid temperature chart (1,2). 6. Adjust transmission fluid level shown on the indicator according to the chart. 7. Check transmission for leaks. Low fluid level can cause a variety of conditions because it allows the pump to take in air along with the fluid. As in any hydraulic system, air bubbles make the fluid spongy, therefore, pressures will be low and build up slowly. Improper filling can also raise the fluid level too high. When the transaxle has too much fluid, the gears churn up foam and cause the same conditions which occur with a low fluid level. In either case, air bubbles can cause overheating and/or fluid oxidation, and varnishing. This can interfere with normal valve, clutch, and accumulator operation. Foaming can also result in fluid escaping from the transaxle vent where it may be mistaken for a leak. FLUID CONDITION Along with fluid level, it is important to check the condition of the fluid. When the fluid smells burned, and is contaminated with metal or friction material particles, a complete transaxle recondition is probably required. Be sure to examine the fluid on the dipstick closely. If there is any doubt about its condition, drain out a sample for a double check. Mopar(R) ATF+4 (Automatic Transmission Fluid), when new, is red in color. The ATF is dyed red so it can be identified from other fluids used in the vehicle such as engine oil or antifreeze. The red color is not permanent and is not an indicator of fluid condition. As the vehicle is driven, the ATF will begin to look darker in color and may eventually become brown. This is normal. ATF+4 also has a unique odor that may change with age. Consequently, odor and color cannot be used to indicate the fluid condition or the need for a fluid change. After the fluid has been checked, seat the dipstick fully to seal out water and dirt.
2007 | Chrysler Truck | PT Cruiser | L4-2.4L VIN B | Fluid - A/T ¦Service and Repair, Procedures: 40TE Automatic Transaxle, Fluid Level And Condition Check | FLUID LEVEL AND CONDITION CHECK FLUID LEVEL CHECK NOTE: Only transmission fluid of the type labeled Mopar ATF+4 (Automatic Transmission Fluid) should be used in this transaxle. The transmission sump has a fluid level indicator (dipstick) to check oil similar to most automatic transmissions. It is located on the left side of the engine. Be sure to wipe all dirt from dipstick handle before removing. The torque converter fills in both the P Park and N Neutral positions. Place the selector lever in P Park to be sure that the fluid level check is accurate. The engine should be running at idle speed for at least one minute, with the vehicle on level ground. At normal operating temperature 82°C (180°F), the fluid level is correct if it is in the HOT region on the oil level indicator (1). The fluid level should be within the COLD region of the dipstick at 27°C (80°F) fluid temperature. FLUID LEVEL CHECK USING DRB NOTE: Engine and Transaxle should be at normal operating temperature before performing this procedure. 1. Start engine and apply parking brake. 2. Hook up DRB scan tool and select transmission. 3. Select sensors. 4. Read the transmission temperature value. 5. Compare the fluid temperature value with the fluid temperature chart (1,2). 6. Adjust transmission fluid level shown on the indicator according to the chart. 7. Check transmission for leaks. Low fluid level can cause a variety of conditions because it allows the pump to take in air along with the fluid. As in any hydraulic system, air bubbles make the fluid spongy, therefore, pressures will be low and build up slowly. Improper filling can also raise the fluid level too high. When the transaxle has too much fluid, the gears churn up foam and cause the same conditions which occur with a low fluid level. In either case, air bubbles can cause overheating and/or fluid oxidation, and varnishing. This can interfere with normal valve, clutch, and accumulator operation. Foaming can also result in fluid escaping from the transaxle vent where it may be mistaken for a leak. FLUID CONDITION Along with fluid level, it is important to check the condition of the fluid. When the fluid smells burned, and is contaminated with metal or friction material particles, a complete transaxle recondition is probably required. Be sure to examine the fluid on the dipstick closely. If there is any doubt about its condition, drain out a sample for a double check. Mopar(R) ATF+4 (Automatic Transmission Fluid), when new, is red in color. The ATF is dyed red so it can be identified from other fluids used in the vehicle such as engine oil or antifreeze. The red color is not permanent and is not an indicator of fluid condition. As the vehicle is driven, the ATF will begin to look darker in color and may eventually become brown. This is normal. ATF+4 also has a unique odor that may change with age. Consequently, odor and color cannot be used to indicate the fluid condition or the need for a fluid change. After the fluid has been checked, seat the dipstick fully to seal out water and dirt.
2007 | Chrysler Truck | PT Cruiser | L4-2.4L VIN B | Fluid - A/T ¦Service and Repair, Procedures: 41TE Automatic Transaxle, Fluid Level And Condition Check | FLUID LEVEL AND CONDITION CHECK FLUID LEVEL CHECK NOTE: Only transmission fluid of the type labeled Mopar ATF+4 (Automatic Transmission Fluid) should be used in this transaxle. The transmission sump has a fluid level indicator (dipstick) to check oil similar to most automatic transmissions. It is located on the left side of the engine. Be sure to wipe all dirt from dipstick handle before removing. The torque converter fills in both the P Park and N Neutral positions. Place the selector lever in P Park to be sure that the fluid level check is accurate. The engine should be running at idle speed for at least one minute, with the vehicle on level ground. At normal operating temperature 82°C (180°F), the fluid level is correct if it is in the HOT region on the oil level indicator (1). The fluid level should be within the COLD region of the dipstick at 27°C (80°F) fluid temperature. FLUID LEVEL CHECK USING DRB NOTE: Engine and Transaxle should be at normal operating temperature before performing this procedure. 1. Start engine and apply parking brake. 2. Hook up DRB scan tool and select transmission. 3. Select sensors. 4. Read the transmission temperature value. 5. Compare the fluid temperature value with the fluid temperature chart (1,2). 6. Adjust transmission fluid level shown on the indicator according to the chart. 7. Check transmission for leaks. Low fluid level can cause a variety of conditions because it allows the pump to take in air along with the fluid. As in any hydraulic system, air bubbles make the fluid spongy, therefore, pressures will be low and build up slowly. Improper filling can also raise the fluid level too high. When the transaxle has too much fluid, the gears churn up foam and cause the same conditions which occur with a low fluid level. In either case, air bubbles can cause overheating and/or fluid oxidation, and varnishing. This can interfere with normal valve, clutch, and accumulator operation. Foaming can also result in fluid escaping from the transaxle vent where it may be mistaken for a leak. FLUID CONDITION Along with fluid level, it is important to check the condition of the fluid. When the fluid smells burned, and is contaminated with metal or friction material particles, a complete transaxle recondition is probably required. Be sure to examine the fluid on the dipstick closely. If there is any doubt about its condition, drain out a sample for a double check. Mopar(R) ATF+4 (Automatic Transmission Fluid), when new, is red in color. The ATF is dyed red so it can be identified from other fluids used in the vehicle such as engine oil or antifreeze. The red color is not permanent and is not an indicator of fluid condition. As the vehicle is driven, the ATF will begin to look darker in color and may eventually become brown. This is normal. ATF+4 also has a unique odor that may change with age. Consequently, odor and color cannot be used to indicate the fluid condition or the need for a fluid change. After the fluid has been checked, seat the dipstick fully to seal out water and dirt.
2007 | Chrysler Truck | PT Cruiser | L4-2.4L VIN X | Brake Fluid ¦Service and Repair, Procedures: Brake Fluid Level Checking | BRAKE FLUID LEVEL CHECKING NOTE: Brake fluid level should be checked a minimum of twice a year. Master cylinder reservoirs (1) are marked, FULL and ADD, indicating the allowable brake fluid level range in the master cylinder fluid reservoir. CAUTION: Use only Mopar(R) Brake Fluid DOT 3 Motor Vehicle or equivalent from a tightly sealed container. Do not use petroleum-based fluid because seal damage in the brake system will result. Although there is a range, the preferred level is FULL. As necessary, adjust the brake fluid level to the FULL mark listed on the side of the master cylinder fluid reservoir (1). Do not overfill the system.
2007 | Chrysler Truck | PT Cruiser | L4-2.4L VIN X | Cooling System ¦Service and Repair, Procedures: Routine Coolant Level Check | ROUTINE COOLANT LEVEL CHECK 2.0L/2.4L NOTE: Do not remove pressure cap for routine coolant level inspections. The coolant recovery/reserve system provides a quick visual method for determining the coolant level without removing the pressure cap. Simply observe, with the engine idling and warmed up to normal operating temperature, that the level of the coolant in the recovery/reserve bottle is between the FULL HOT and ADD marks.
2007 | Chrysler Truck | PT Cruiser | L4-2.4L VIN X | Cylinder Head Assembly ¦Service and Repair, Procedures: Cylinder Head - Inspection | INSPECTION 1. Cylinder head must be flat within 0.1 mm (0.004 in.). 2. Inspect camshaft bearing journals for scoring. 3. Remove carbon and varnish deposits from inside of valve guides with a reliable guide cleaner. 4. Using a small hole gauge and a micrometer, measure valve guides in 3 places top, middle and bottom (1, 2, 3). Refer to ENGINE SPECIFICATIONS Replace guides if they are not within specification. 5. Check valve guide height (2).
2007 | Chrysler Truck | PT Cruiser | L4-2.4L VIN X | Manual Transmission/Transaxle ¦Service and Repair, Procedures: G288 Manual Transaxle, Fluid Level Checking | FLUID LEVEL CHECKING The fluid required for this transaxle is Mopar(R) ATF+4 (Automatic Transmission Fluid). Use of improper or substitute fluids can cause shift problems and/or transaxle failure. 1. Insure the vehicle is level, Remove the fill plug and add fluid until the fluid just starts to trickle out.
2007 | Chrysler Truck | PT Cruiser | L4-2.4L VIN X | Fluid - M/T ¦Service and Repair, Procedures: G288 Manual Transaxle, Fluid Level Checking | FLUID LEVEL CHECKING The fluid required for this transaxle is Mopar(R) ATF+4 (Automatic Transmission Fluid). Use of improper or substitute fluids can cause shift problems and/or transaxle failure. 1. Insure the vehicle is level, Remove the fill plug and add fluid until the fluid just starts to trickle out.
2007 | Chrysler Truck | PT Cruiser | L4-2.4L VIN X | Automatic Transmission/Transaxle ¦Service and Repair, Procedures: 40TE Automatic Transaxle, Fluid Level And Condition Check | FLUID LEVEL AND CONDITION CHECK FLUID LEVEL CHECK NOTE: Only transmission fluid of the type labeled Mopar ATF+4 (Automatic Transmission Fluid) should be used in this transaxle. The transmission sump has a fluid level indicator (dipstick) to check oil similar to most automatic transmissions. It is located on the left side of the engine. Be sure to wipe all dirt from dipstick handle before removing. The torque converter fills in both the P Park and N Neutral positions. Place the selector lever in P Park to be sure that the fluid level check is accurate. The engine should be running at idle speed for at least one minute, with the vehicle on level ground. At normal operating temperature 82°C (180°F), the fluid level is correct if it is in the HOT region on the oil level indicator (1). The fluid level should be within the COLD region of the dipstick at 27°C (80°F) fluid temperature. FLUID LEVEL CHECK USING DRB NOTE: Engine and Transaxle should be at normal operating temperature before performing this procedure. 1. Start engine and apply parking brake. 2. Hook up DRB scan tool and select transmission. 3. Select sensors. 4. Read the transmission temperature value. 5. Compare the fluid temperature value with the fluid temperature chart (1,2). 6. Adjust transmission fluid level shown on the indicator according to the chart. 7. Check transmission for leaks. Low fluid level can cause a variety of conditions because it allows the pump to take in air along with the fluid. As in any hydraulic system, air bubbles make the fluid spongy, therefore, pressures will be low and build up slowly. Improper filling can also raise the fluid level too high. When the transaxle has too much fluid, the gears churn up foam and cause the same conditions which occur with a low fluid level. In either case, air bubbles can cause overheating and/or fluid oxidation, and varnishing. This can interfere with normal valve, clutch, and accumulator operation. Foaming can also result in fluid escaping from the transaxle vent where it may be mistaken for a leak. FLUID CONDITION Along with fluid level, it is important to check the condition of the fluid. When the fluid smells burned, and is contaminated with metal or friction material particles, a complete transaxle recondition is probably required. Be sure to examine the fluid on the dipstick closely. If there is any doubt about its condition, drain out a sample for a double check. Mopar(R) ATF+4 (Automatic Transmission Fluid), when new, is red in color. The ATF is dyed red so it can be identified from other fluids used in the vehicle such as engine oil or antifreeze. The red color is not permanent and is not an indicator of fluid condition. As the vehicle is driven, the ATF will begin to look darker in color and may eventually become brown. This is normal. ATF+4 also has a unique odor that may change with age. Consequently, odor and color cannot be used to indicate the fluid condition or the need for a fluid change. After the fluid has been checked, seat the dipstick fully to seal out water and dirt.
2007 | Chrysler Truck | PT Cruiser | L4-2.4L VIN X | Automatic Transmission/Transaxle ¦Service and Repair, Procedures: 41TE Automatic Transaxle, Fluid Level And Condition Check | FLUID LEVEL AND CONDITION CHECK FLUID LEVEL CHECK NOTE: Only transmission fluid of the type labeled Mopar ATF+4 (Automatic Transmission Fluid) should be used in this transaxle. The transmission sump has a fluid level indicator (dipstick) to check oil similar to most automatic transmissions. It is located on the left side of the engine. Be sure to wipe all dirt from dipstick handle before removing. The torque converter fills in both the P Park and N Neutral positions. Place the selector lever in P Park to be sure that the fluid level check is accurate. The engine should be running at idle speed for at least one minute, with the vehicle on level ground. At normal operating temperature 82°C (180°F), the fluid level is correct if it is in the HOT region on the oil level indicator (1). The fluid level should be within the COLD region of the dipstick at 27°C (80°F) fluid temperature. FLUID LEVEL CHECK USING DRB NOTE: Engine and Transaxle should be at normal operating temperature before performing this procedure. 1. Start engine and apply parking brake. 2. Hook up DRB scan tool and select transmission. 3. Select sensors. 4. Read the transmission temperature value. 5. Compare the fluid temperature value with the fluid temperature chart (1,2). 6. Adjust transmission fluid level shown on the indicator according to the chart. 7. Check transmission for leaks. Low fluid level can cause a variety of conditions because it allows the pump to take in air along with the fluid. As in any hydraulic system, air bubbles make the fluid spongy, therefore, pressures will be low and build up slowly. Improper filling can also raise the fluid level too high. When the transaxle has too much fluid, the gears churn up foam and cause the same conditions which occur with a low fluid level. In either case, air bubbles can cause overheating and/or fluid oxidation, and varnishing. This can interfere with normal valve, clutch, and accumulator operation. Foaming can also result in fluid escaping from the transaxle vent where it may be mistaken for a leak. FLUID CONDITION Along with fluid level, it is important to check the condition of the fluid. When the fluid smells burned, and is contaminated with metal or friction material particles, a complete transaxle recondition is probably required. Be sure to examine the fluid on the dipstick closely. If there is any doubt about its condition, drain out a sample for a double check. Mopar(R) ATF+4 (Automatic Transmission Fluid), when new, is red in color. The ATF is dyed red so it can be identified from other fluids used in the vehicle such as engine oil or antifreeze. The red color is not permanent and is not an indicator of fluid condition. As the vehicle is driven, the ATF will begin to look darker in color and may eventually become brown. This is normal. ATF+4 also has a unique odor that may change with age. Consequently, odor and color cannot be used to indicate the fluid condition or the need for a fluid change. After the fluid has been checked, seat the dipstick fully to seal out water and dirt.
2007 | Chrysler Truck | PT Cruiser | L4-2.4L VIN X | Fluid - A/T ¦Service and Repair, Procedures: 40TE Automatic Transaxle, Fluid Level And Condition Check | FLUID LEVEL AND CONDITION CHECK FLUID LEVEL CHECK NOTE: Only transmission fluid of the type labeled Mopar ATF+4 (Automatic Transmission Fluid) should be used in this transaxle. The transmission sump has a fluid level indicator (dipstick) to check oil similar to most automatic transmissions. It is located on the left side of the engine. Be sure to wipe all dirt from dipstick handle before removing. The torque converter fills in both the P Park and N Neutral positions. Place the selector lever in P Park to be sure that the fluid level check is accurate. The engine should be running at idle speed for at least one minute, with the vehicle on level ground. At normal operating temperature 82°C (180°F), the fluid level is correct if it is in the HOT region on the oil level indicator (1). The fluid level should be within the COLD region of the dipstick at 27°C (80°F) fluid temperature. FLUID LEVEL CHECK USING DRB NOTE: Engine and Transaxle should be at normal operating temperature before performing this procedure. 1. Start engine and apply parking brake. 2. Hook up DRB scan tool and select transmission. 3. Select sensors. 4. Read the transmission temperature value. 5. Compare the fluid temperature value with the fluid temperature chart (1,2). 6. Adjust transmission fluid level shown on the indicator according to the chart. 7. Check transmission for leaks. Low fluid level can cause a variety of conditions because it allows the pump to take in air along with the fluid. As in any hydraulic system, air bubbles make the fluid spongy, therefore, pressures will be low and build up slowly. Improper filling can also raise the fluid level too high. When the transaxle has too much fluid, the gears churn up foam and cause the same conditions which occur with a low fluid level. In either case, air bubbles can cause overheating and/or fluid oxidation, and varnishing. This can interfere with normal valve, clutch, and accumulator operation. Foaming can also result in fluid escaping from the transaxle vent where it may be mistaken for a leak. FLUID CONDITION Along with fluid level, it is important to check the condition of the fluid. When the fluid smells burned, and is contaminated with metal or friction material particles, a complete transaxle recondition is probably required. Be sure to examine the fluid on the dipstick closely. If there is any doubt about its condition, drain out a sample for a double check. Mopar(R) ATF+4 (Automatic Transmission Fluid), when new, is red in color. The ATF is dyed red so it can be identified from other fluids used in the vehicle such as engine oil or antifreeze. The red color is not permanent and is not an indicator of fluid condition. As the vehicle is driven, the ATF will begin to look darker in color and may eventually become brown. This is normal. ATF+4 also has a unique odor that may change with age. Consequently, odor and color cannot be used to indicate the fluid condition or the need for a fluid change. After the fluid has been checked, seat the dipstick fully to seal out water and dirt.
2007 | Chrysler Truck | PT Cruiser | L4-2.4L VIN X | Fluid - A/T ¦Service and Repair, Procedures: 41TE Automatic Transaxle, Fluid Level And Condition Check | FLUID LEVEL AND CONDITION CHECK FLUID LEVEL CHECK NOTE: Only transmission fluid of the type labeled Mopar ATF+4 (Automatic Transmission Fluid) should be used in this transaxle. The transmission sump has a fluid level indicator (dipstick) to check oil similar to most automatic transmissions. It is located on the left side of the engine. Be sure to wipe all dirt from dipstick handle before removing. The torque converter fills in both the P Park and N Neutral positions. Place the selector lever in P Park to be sure that the fluid level check is accurate. The engine should be running at idle speed for at least one minute, with the vehicle on level ground. At normal operating temperature 82°C (180°F), the fluid level is correct if it is in the HOT region on the oil level indicator (1). The fluid level should be within the COLD region of the dipstick at 27°C (80°F) fluid temperature. FLUID LEVEL CHECK USING DRB NOTE: Engine and Transaxle should be at normal operating temperature before performing this procedure. 1. Start engine and apply parking brake. 2. Hook up DRB scan tool and select transmission. 3. Select sensors. 4. Read the transmission temperature value. 5. Compare the fluid temperature value with the fluid temperature chart (1,2). 6. Adjust transmission fluid level shown on the indicator according to the chart. 7. Check transmission for leaks. Low fluid level can cause a variety of conditions because it allows the pump to take in air along with the fluid. As in any hydraulic system, air bubbles make the fluid spongy, therefore, pressures will be low and build up slowly. Improper filling can also raise the fluid level too high. When the transaxle has too much fluid, the gears churn up foam and cause the same conditions which occur with a low fluid level. In either case, air bubbles can cause overheating and/or fluid oxidation, and varnishing. This can interfere with normal valve, clutch, and accumulator operation. Foaming can also result in fluid escaping from the transaxle vent where it may be mistaken for a leak. FLUID CONDITION Along with fluid level, it is important to check the condition of the fluid. When the fluid smells burned, and is contaminated with metal or friction material particles, a complete transaxle recondition is probably required. Be sure to examine the fluid on the dipstick closely. If there is any doubt about its condition, drain out a sample for a double check. Mopar(R) ATF+4 (Automatic Transmission Fluid), when new, is red in color. The ATF is dyed red so it can be identified from other fluids used in the vehicle such as engine oil or antifreeze. The red color is not permanent and is not an indicator of fluid condition. As the vehicle is driven, the ATF will begin to look darker in color and may eventually become brown. This is normal. ATF+4 also has a unique odor that may change with age. Consequently, odor and color cannot be used to indicate the fluid condition or the need for a fluid change. After the fluid has been checked, seat the dipstick fully to seal out water and dirt.
2007 | Chrysler Truck | Town &amp; Country | V6-3.3L VIN R | Brake Fluid ¦Service and Repair, Procedures: Brake Fluid Level Checking | BRAKE FLUID LEVEL CHECKING Check master cylinder reservoir fluid level a minimum of twice annually. Fluid reservoirs are marked with the words FULL and ADD to indicate proper brake fluid fill level of the master cylinder. If necessary, add brake fluid to bring the level to the bottom of the FULL mark on the side of the master cylinder fluid reservoir. Use only Mopar(R) Brake Fluid or equivalent from a sealed container. Brake fluid must conform to DOT 3 specifications. DO NOT use brake fluid with a lower boiling point, as brake failure could result during prolonged hard braking. Use only brake fluid that was stored in a tightly-sealed container. DO NOT use petroleum-based fluid because seal damage will result. Petroleum based fluids would be items such as engine oil, transmission fluid, power steering fluid etc.
2007 | Chrysler Truck | Town &amp; Country | V6-3.3L VIN R | Valve ¦Service and Repair, Procedures: Refacing Valves And Valve Seats | REFACING VALVES AND VALVE SEATS The intake and exhaust valves and seats are machined to specific angles (Figure 1). Figure 1 VALVE FACE AND SEAT VALVES 1. Inspect the remaining margin after the valves are refaced (Figure 2). Figure 2 Valve Margin VALVE SEATS CAUTION: Remove metal from valve seat only. Do not remove material from cylinder head (Figure 3). 1. When refacing valve seats, it is important that the correct size valve guide pilot be used for reseating stones. A true and complete surface must be obtained. Figure 3 Refacing Valve Seats 2. Measure the concentricity of valve seat using dial indicator (Figure 4). Total runout should not exceed 0.051 mm (0.002 in.) total indicator reading. Figure 4 Measurement of Valve Seat Runout 1 - DIAL INDICATOR 3. Inspect the valve seat using Prussian blue to determine where the valve contacts the seat. To do this, coat valve seat LIGHTLY with Prussian blue then set valve in place. Rotate the valve with light pressure. If the blue is transferred to the center of valve face, contact is satisfactory. If the blue is transferred to top edge of valve face, lower valve seat with a 15 degree stone. If the blue is transferred to the bottom edge of valve face raise valve seat with a 65 degrees stone. - NOTE: Valve seats which are worn or burned can be reworked, provided that correct angle and seat width are maintained. Otherwise cylinder head must be replaced. 4. When seat is properly positioned the width of intake and exhaust seats should be 1.50-2.00 mm (0.059-0.078 in.) (Figure 1). 5. After grinding the valve seats or faces, install the valve in cylinder head and check valve installed height by measuring from valve tip to spring seat (Figure 5). Remove valve from cylinder head and grind valve tip until within specifications. Check valve tip for scoring. The tip chamfer should be reground (if necessary) to prevent seal damage when the valve is installed. 6. Check the valve spring installed height after refacing the valve and seat (Figure 5). If valves and/or seats are reground, measure the installed height of springs (Figure 5), make sure measurements are taken from top of spring seat to the bottom surface of spring retainer. If height is greater than specifications, install a 0.794 mm (0.0312 in.) spacer in head counterbore to bring spring height back within specifications. Figure 5 Checking Valve and Spring Installed Height
2007 | Chrysler Truck | Town &amp; Country | V6-3.3L VIN R | Valve Seat ¦Service and Repair, Procedures: Refacing Valves And Valve Seats | REFACING VALVES AND VALVE SEATS The intake and exhaust valves and seats are machined to specific angles (Figure 1). Figure 1 VALVE FACE AND SEAT VALVES 1. Inspect the remaining margin after the valves are refaced (Figure 2). Figure 2 Valve Margin VALVE SEATS CAUTION: Remove metal from valve seat only. Do not remove material from cylinder head (Figure 3). 1. When refacing valve seats, it is important that the correct size valve guide pilot be used for reseating stones. A true and complete surface must be obtained. Figure 3 Refacing Valve Seats 2. Measure the concentricity of valve seat using dial indicator (Figure 4). Total runout should not exceed 0.051 mm (0.002 in.) total indicator reading. Figure 4 Measurement of Valve Seat Runout 1 - DIAL INDICATOR 3. Inspect the valve seat using Prussian blue to determine where the valve contacts the seat. To do this, coat valve seat LIGHTLY with Prussian blue then set valve in place. Rotate the valve with light pressure. If the blue is transferred to the center of valve face, contact is satisfactory. If the blue is transferred to top edge of valve face, lower valve seat with a 15 degree stone. If the blue is transferred to the bottom edge of valve face raise valve seat with a 65 degrees stone. - NOTE: Valve seats which are worn or burned can be reworked, provided that correct angle and seat width are maintained. Otherwise cylinder head must be replaced. 4. When seat is properly positioned the width of intake and exhaust seats should be 1.50-2.00 mm (0.059-0.078 in.) (Figure 1). 5. After grinding the valve seats or faces, install the valve in cylinder head and check valve installed height by measuring from valve tip to spring seat (Figure 5). Remove valve from cylinder head and grind valve tip until within specifications. Check valve tip for scoring. The tip chamfer should be reground (if necessary) to prevent seal damage when the valve is installed. 6. Check the valve spring installed height after refacing the valve and seat (Figure 5). If valves and/or seats are reground, measure the installed height of springs (Figure 5), make sure measurements are taken from top of spring seat to the bottom surface of spring retainer. If height is greater than specifications, install a 0.794 mm (0.0312 in.) spacer in head counterbore to bring spring height back within specifications. Figure 5 Checking Valve and Spring Installed Height
2007 | Chrysler Truck | Town &amp; Country | V6-3.3L VIN R | Manual Transmission/Transaxle ¦Service and Repair, Procedures: T850 Manual Transaxle, Fluid Level Check | FLUID LEVEL CHECK The fluid required in this transaxle is Mopar(R) ATF+4. Use of substitute fluids may result in improper transaxle operation and/or failure. 1. Raise vehicle on hoist. 2. Remove transaxle fill plug (Figure 1). Figure 1 Transaxle Fill Plug 3. Inspect fluid level. Fluid should be within 3/16" below fill hole. Add Mopar(R) ATF+4 as necessary. 4. Install fill plug, ensuring it is properly seated. 5. Lower vehicle.
2007 | Chrysler Truck | Town &amp; Country | V6-3.3L VIN R | Automatic Transmission/Transaxle ¦Service and Repair, Procedures: 40TE Automatic Transaxle, Fluid Level And Condition Check | FLUID LEVEL AND CONDITION CHECK FLUID LEVEL CHECK Figure 1 Fluid Level Indicator 1 - FLUID LEVEL INDICATOR NOTE: Only transmission fluid of the type labeled Mopar ATF+4 (Automatic Transmission Fluid) should be used in this transaxle. The transmission sump has a fluid level indicator (dipstick) to check oil similar to most automatic transmissions. It is located on the left side of the engine. Be sure to wipe all dirt from dipstick handle before removing. The torque converter fills in both the P Park and N Neutral positions. Place the selector lever in P Park to be sure that the fluid level check is accurate. The engine should be running at idle speed for at least one minute, with the vehicle on level ground. At normal operating temperature 82° C (180° F), the fluid level is correct if it is in the HOT region on the oil level indicator (1) (Figure 1). The fluid level should be within the COLD region of the dipstick at 27° C (80° F) fluid temperature. FLUID LEVEL CHECK USING DRB Figure 2 Transmission Fluid Temperature Chart NOTE: Engine and Transaxle should be at normal operating temperature before performing this procedure. 1. Start engine and apply parking brake. 2. Hook up DRB scan tool and select transmission. 3. Select sensors. 4. Read the transmission temperature value. 5. Compare the fluid temperature value with the fluid temperature chart (1,2) (Figure 2). 6. Adjust transmission fluid level shown on the indicator according to the chart. 7. Check transmission for leaks. Low fluid level can cause a variety of conditions because it allows the pump to take in air along with the fluid. As in any hydraulic system, air bubbles make the fluid spongy, therefore, pressures will be low and build up slowly. Improper filling can also raise the fluid level too high. When the transaxle has too much fluid, the gears churn up foam and cause the same conditions which occur with a low fluid level. In either case, air bubbles can cause overheating and/or fluid oxidation, and varnishing. This can interfere with normal valve, clutch, and accumulator operation. Foaming can also result in fluid escaping from the transaxle vent where it may be mistaken for a leak. FLUID CONDITION Along with fluid level, it is important to check the condition of the fluid. When the fluid smells burned, and is contaminated with metal or friction material particles, a complete transaxle recondition is probably required. Be sure to examine the fluid on the dipstick closely. If there is any doubt about its condition, drain out a sample for a double check. Mopar(R) ATF+4 (Automatic Transmission Fluid), when new, is red in color. The ATF is dyed red so it can be identified from other fluids used in the vehicle such as engine oil or antifreeze. The red color is not permanent and is not an indicator of fluid condition. As the vehicle is driven, the ATF will begin to look darker in color and may eventually become brown. This is normal. ATF+4 also has a unique odor that may change with age. Consequently, odor and color cannot be used to indicate the fluid condition or the need for a fluid change. After the fluid has been checked, seat the dipstick fully to seal out water and dirt.
2007 | Chrysler Truck | Town &amp; Country | V6-3.3L VIN R | Automatic Transmission/Transaxle ¦Service and Repair, Procedures: 41TE Automatic Transaxle, Fluid Level And Condition Check | FLUID LEVEL AND CONDITION CHECK FLUID LEVEL CHECK Figure 1 Fluid Level Indicator 1 - FLUID LEVEL INDICATOR NOTE: Only transmission fluid of the type labeled Mopar ATF+4 (Automatic Transmission Fluid) should be used in this transaxle. The transmission sump has a fluid level indicator (dipstick) to check oil similar to most automatic transmissions. It is located on the left side of the engine. Be sure to wipe all dirt from dipstick handle before removing. The torque converter fills in both the P Park and N Neutral positions. Place the selector lever in P Park to be sure that the fluid level check is accurate. The engine should be running at idle speed for at least one minute, with the vehicle on level ground. At normal operating temperature 82° C (180° F), the fluid level is correct if it is in the HOT region on the oil level indicator (1) (Figure 1). The fluid level should be within the COLD region of the dipstick at 27° C (80° F) fluid temperature. FLUID LEVEL CHECK USING DRB Figure 2 Transmission Fluid Temperature Chart NOTE: Engine and Transaxle should be at normal operating temperature before performing this procedure. 1. Start engine and apply parking brake. 2. Hook up DRB scan tool and select transmission. 3. Select sensors. 4. Read the transmission temperature value. 5. Compare the fluid temperature value with the fluid temperature chart (1,2) (Figure 2). 6. Adjust transmission fluid level shown on the indicator according to the chart. 7. Check transmission for leaks. Low fluid level can cause a variety of conditions because it allows the pump to take in air along with the fluid. As in any hydraulic system, air bubbles make the fluid spongy, therefore, pressures will be low and build up slowly. Improper filling can also raise the fluid level too high. When the transaxle has too much fluid, the gears churn up foam and cause the same conditions which occur with a low fluid level. In either case, air bubbles can cause overheating and/or fluid oxidation, and varnishing. This can interfere with normal valve, clutch, and accumulator operation. Foaming can also result in fluid escaping from the transaxle vent where it may be mistaken for a leak. FLUID CONDITION Along with fluid level, it is important to check the condition of the fluid. When the fluid smells burned, and is contaminated with metal or friction material particles, a complete transaxle recondition is probably required. Be sure to examine the fluid on the dipstick closely. If there is any doubt about its condition, drain out a sample for a double check. Mopar(R) ATF+4 (Automatic Transmission Fluid), when new, is red in color. The ATF is dyed red so it can be identified from other fluids used in the vehicle such as engine oil or antifreeze. The red color is not permanent and is not an indicator of fluid condition. As the vehicle is driven, the ATF will begin to look darker in color and may eventually become brown. This is normal. ATF+4 also has a unique odor that may change with age. Consequently, odor and color cannot be used to indicate the fluid condition or the need for a fluid change. After the fluid has been checked, seat the dipstick fully to seal out water and dirt.
2007 | Chrysler Truck | Town &amp; Country | V6-3.3L VIN R | Fluid - A/T ¦Service and Repair, Procedures: 40TE Automatic Transaxle, Fluid Level And Condition Check | FLUID LEVEL AND CONDITION CHECK FLUID LEVEL CHECK Figure 1 Fluid Level Indicator 1 - FLUID LEVEL INDICATOR NOTE: Only transmission fluid of the type labeled Mopar ATF+4 (Automatic Transmission Fluid) should be used in this transaxle. The transmission sump has a fluid level indicator (dipstick) to check oil similar to most automatic transmissions. It is located on the left side of the engine. Be sure to wipe all dirt from dipstick handle before removing. The torque converter fills in both the P Park and N Neutral positions. Place the selector lever in P Park to be sure that the fluid level check is accurate. The engine should be running at idle speed for at least one minute, with the vehicle on level ground. At normal operating temperature 82° C (180° F), the fluid level is correct if it is in the HOT region on the oil level indicator (1) (Figure 1). The fluid level should be within the COLD region of the dipstick at 27° C (80° F) fluid temperature. FLUID LEVEL CHECK USING DRB Figure 2 Transmission Fluid Temperature Chart NOTE: Engine and Transaxle should be at normal operating temperature before performing this procedure. 1. Start engine and apply parking brake. 2. Hook up DRB scan tool and select transmission. 3. Select sensors. 4. Read the transmission temperature value. 5. Compare the fluid temperature value with the fluid temperature chart (1,2) (Figure 2). 6. Adjust transmission fluid level shown on the indicator according to the chart. 7. Check transmission for leaks. Low fluid level can cause a variety of conditions because it allows the pump to take in air along with the fluid. As in any hydraulic system, air bubbles make the fluid spongy, therefore, pressures will be low and build up slowly. Improper filling can also raise the fluid level too high. When the transaxle has too much fluid, the gears churn up foam and cause the same conditions which occur with a low fluid level. In either case, air bubbles can cause overheating and/or fluid oxidation, and varnishing. This can interfere with normal valve, clutch, and accumulator operation. Foaming can also result in fluid escaping from the transaxle vent where it may be mistaken for a leak. FLUID CONDITION Along with fluid level, it is important to check the condition of the fluid. When the fluid smells burned, and is contaminated with metal or friction material particles, a complete transaxle recondition is probably required. Be sure to examine the fluid on the dipstick closely. If there is any doubt about its condition, drain out a sample for a double check. Mopar(R) ATF+4 (Automatic Transmission Fluid), when new, is red in color. The ATF is dyed red so it can be identified from other fluids used in the vehicle such as engine oil or antifreeze. The red color is not permanent and is not an indicator of fluid condition. As the vehicle is driven, the ATF will begin to look darker in color and may eventually become brown. This is normal. ATF+4 also has a unique odor that may change with age. Consequently, odor and color cannot be used to indicate the fluid condition or the need for a fluid change. After the fluid has been checked, seat the dipstick fully to seal out water and dirt.
2007 | Chrysler Truck | Town &amp; Country | V6-3.3L VIN R | Fluid - A/T ¦Service and Repair, Procedures: 41TE Automatic Transaxle, Fluid Level And Condition Check | FLUID LEVEL AND CONDITION CHECK FLUID LEVEL CHECK Figure 1 Fluid Level Indicator 1 - FLUID LEVEL INDICATOR NOTE: Only transmission fluid of the type labeled Mopar ATF+4 (Automatic Transmission Fluid) should be used in this transaxle. The transmission sump has a fluid level indicator (dipstick) to check oil similar to most automatic transmissions. It is located on the left side of the engine. Be sure to wipe all dirt from dipstick handle before removing. The torque converter fills in both the P Park and N Neutral positions. Place the selector lever in P Park to be sure that the fluid level check is accurate. The engine should be running at idle speed for at least one minute, with the vehicle on level ground. At normal operating temperature 82° C (180° F),the fluid level is correct if it is in the HOT region on the oil level indicator (1) (Figure 1). The fluid level should be within the COLD region of the dipstick at 27° C (80° F) fluid temperature. FLUID LEVEL CHECK USING DRB Figure 2 Transmission Fluid Temperature Chart NOTE: Engine and Transaxle should be at normal operating temperature before performing this procedure. 1. Start engine and apply parking brake. 2. Hook up DRB scan tool and select transmission. 3. Select sensors. 4. Read the transmission temperature value. 5. Compare the fluid temperature value with the fluid temperature chart (1,2) (Figure 2). 6. Adjust transmission fluid level shown on the indicator according to the chart. 7. Check transmission for leaks. Low fluid level can cause a variety of conditions because it allows the pump to take in air along with the fluid. As in any hydraulic system, air bubbles make the fluid spongy, therefore, pressures will be low and build up slowly. Improper filling can also raise the fluid level too high. When the transaxle has too much fluid, the gears churn up foam and cause the same conditions which occur with a low fluid level. In either case, air bubbles can cause overheating and/or fluid oxidation, and varnishing. This can interfere with normal valve, clutch, and accumulator operation. Foaming can also result in fluid escaping from the transaxle vent where it may be mistaken for a leak. FLUID CONDITION Along with fluid level, it is important to check the condition of the fluid. When the fluid smells burned, and is contaminated with metal or friction material particles, a complete transaxle recondition is probably required. Be sure to examine the fluid on the dipstick closely. If there is any doubt about its condition, drain out a sample for a double check. Mopar(R) ATF+4 (Automatic Transmission Fluid), when new, is red in color. The ATF is dyed red so it can be identified from other fluids used in the vehicle such as engine oil or antifreeze. The red color is not permanent and is not an indicator of fluid condition. As the vehicle is driven, the ATF will begin to look darker in color and may eventually become brown. This is normal. ATF+4 also has a unique odor that may change with age. Consequently, odor and color cannot be used to indicate the fluid condition or the need for a fluid change. After the fluid has been checked, seat the dipstick fully to seal out water and dirt.
2007 | Chrysler Truck | Town &amp; Country | V6-3.8L VIN L | Brake Fluid ¦Service and Repair, Procedures: Brake Fluid Level Checking | BRAKE FLUID LEVEL CHECKING Check master cylinder reservoir fluid level a minimum of twice annually. Fluid reservoirs are marked with the words FULL and ADD to indicate proper brake fluid fill level of the master cylinder. If necessary, add brake fluid to bring the level to the bottom of the FULL mark on the side of the master cylinder fluid reservoir. Use only Mopar(R) Brake Fluid or equivalent from a sealed container. Brake fluid must conform to DOT 3 specifications. DO NOT use brake fluid with a lower boiling point, as brake failure could result during prolonged hard braking. Use only brake fluid that was stored in a tightly-sealed container. DO NOT use petroleum-based fluid because seal damage will result. Petroleum based fluids would be items such as engine oil, transmission fluid, power steering fluid etc.
2007 | Chrysler Truck | Town &amp; Country | V6-3.8L VIN L | Valve ¦Service and Repair, Procedures: Refacing Valves And Valve Seats | REFACING VALVES AND VALVE SEATS The intake and exhaust valves and seats are machined to specific angles (Figure 1). Figure 1 VALVE FACE AND SEAT VALVES 1. Inspect the remaining margin after the valves are refaced (Figure 2). Figure 2 Valve Margin VALVE SEATS CAUTION: Remove metal from valve seat only. Do not remove material from cylinder head (Figure 3). 1. When refacing valve seats, it is important that the correct size valve guide pilot be used for reseating stones. A true and complete surface must be obtained. Figure 3 Refacing Valve Seats 2. Measure the concentricity of valve seat using dial indicator (Figure 4). Total runout should not exceed 0.051 mm (0.002 in.) total indicator reading. Figure 4 Measurement of Valve Seat Runout 1 - DIAL INDICATOR 3. Inspect the valve seat using Prussian blue to determine where the valve contacts the seat. To do this, coat valve seat LIGHTLY with Prussian blue then set valve in place. Rotate the valve with light pressure. If the blue is transferred to the center of valve face, contact is satisfactory. If the blue is transferred to top edge of valve face, lower valve seat with a 15 degree stone. If the blue is transferred to the bottom edge of valve face raise valve seat with a 65 degrees stone. - NOTE: Valve seats which are worn or burned can be reworked, provided that correct angle and seat width are maintained. Otherwise cylinder head must be replaced. 4. When seat is properly positioned the width of intake and exhaust seats should be 1.50-2.00 mm (0.059-0.078 in.) (Figure 1). 5. After grinding the valve seats or faces, install the valve in cylinder head and check valve installed height by measuring from valve tip to spring seat (Figure 5). Remove valve from cylinder head and grind valve tip until within specifications. Check valve tip for scoring. The tip chamfer should be reground (if necessary) to prevent seal damage when the valve is installed. 6. Check the valve spring installed height after refacing the valve and seat (Figure 5). If valves and/or seats are reground, measure the installed height of springs (Figure 5), make sure measurements are taken from top of spring seat to the bottom surface of spring retainer. If height is greater than specifications, install a 0.794 mm (0.0312 in.) spacer in head counterbore to bring spring height back within specifications. Figure 5 Checking Valve and Spring Installed Height
2007 | Chrysler Truck | Town &amp; Country | V6-3.8L VIN L | Valve Seat ¦Service and Repair, Procedures: Refacing Valves And Valve Seats | REFACING VALVES AND VALVE SEATS The intake and exhaust valves and seats are machined to specific angles (Figure 1). Figure 1 VALVE FACE AND SEAT VALVES 1. Inspect the remaining margin after the valves are refaced (Figure 2). Figure 2 Valve Margin VALVE SEATS CAUTION: Remove metal from valve seat only. Do not remove material from cylinder head (Figure 3). 1. When refacing valve seats, it is important that the correct size valve guide pilot be used for reseating stones. A true and complete surface must be obtained. Figure 3 Refacing Valve Seats 2. Measure the concentricity of valve seat using dial indicator (Figure 4). Total runout should not exceed 0.051 mm (0.002 in.) total indicator reading. Figure 4 Measurement of Valve Seat Runout 1 - DIAL INDICATOR 3. Inspect the valve seat using Prussian blue to determine where the valve contacts the seat. To do this, coat valve seat LIGHTLY with Prussian blue then set valve in place. Rotate the valve with light pressure. If the blue is transferred to the center of valve face, contact is satisfactory. If the blue is transferred to top edge of valve face, lower valve seat with a 15 degree stone. If the blue is transferred to the bottom edge of valve face raise valve seat with a 65 degrees stone. - NOTE: Valve seats which are worn or burned can be reworked, provided that correct angle and seat width are maintained. Otherwise cylinder head must be replaced. 4. When seat is properly positioned the width of intake and exhaust seats should be 1.50-2.00 mm (0.059-0.078 in.) (Figure 1). 5. After grinding the valve seats or faces, install the valve in cylinder head and check valve installed height by measuring from valve tip to spring seat (Figure 5). Remove valve from cylinder head and grind valve tip until within specifications. Check valve tip for scoring. The tip chamfer should be reground (if necessary) to prevent seal damage when the valve is installed. 6. Check the valve spring installed height after refacing the valve and seat (Figure 5). If valves and/or seats are reground, measure the installed height of springs (Figure 5), make sure measurements are taken from top of spring seat to the bottom surface of spring retainer. If height is greater than specifications, install a 0.794 mm (0.0312 in.) spacer in head counterbore to bring spring height back within specifications. Figure 5 Checking Valve and Spring Installed Height
2007 | Chrysler Truck | Town &amp; Country | V6-3.8L VIN L | Manual Transmission/Transaxle ¦Service and Repair, Procedures: T850 Manual Transaxle, Fluid Level Check | FLUID LEVEL CHECK The fluid required in this transaxle is Mopar(R) ATF+4. Use of substitute fluids may result in improper transaxle operation and/or failure. 1. Raise vehicle on hoist. 2. Remove transaxle fill plug (Figure 1). Figure 1 Transaxle Fill Plug 3. Inspect fluid level. Fluid should be within 3/16" below fill hole. Add Mopar(R) ATF+4 as necessary. 4. Install fill plug, ensuring it is properly seated. 5. Lower vehicle.
2007 | Chrysler Truck | Town &amp; Country | V6-3.8L VIN L | Automatic Transmission/Transaxle ¦Service and Repair, Procedures: 40TE Automatic Transaxle, Fluid Level And Condition Check | FLUID LEVEL AND CONDITION CHECK FLUID LEVEL CHECK Figure 1 Fluid Level Indicator 1 - FLUID LEVEL INDICATOR NOTE: Only transmission fluid of the type labeled Mopar ATF+4 (Automatic Transmission Fluid) should be used in this transaxle. The transmission sump has a fluid level indicator (dipstick) to check oil similar to most automatic transmissions. It is located on the left side of the engine. Be sure to wipe all dirt from dipstick handle before removing. The torque converter fills in both the P Park and N Neutral positions. Place the selector lever in P Park to be sure that the fluid level check is accurate. The engine should be running at idle speed for at least one minute, with the vehicle on level ground. At normal operating temperature 82° C (180° F), the fluid level is correct if it is in the HOT region on the oil level indicator (1) (Figure 1). The fluid level should be within the COLD region of the dipstick at 27° C (80° F) fluid temperature. FLUID LEVEL CHECK USING DRB Figure 2 Transmission Fluid Temperature Chart NOTE: Engine and Transaxle should be at normal operating temperature before performing this procedure. 1. Start engine and apply parking brake. 2. Hook up DRB scan tool and select transmission. 3. Select sensors. 4. Read the transmission temperature value. 5. Compare the fluid temperature value with the fluid temperature chart (1,2) (Figure 2). 6. Adjust transmission fluid level shown on the indicator according to the chart. 7. Check transmission for leaks. Low fluid level can cause a variety of conditions because it allows the pump to take in air along with the fluid. As in any hydraulic system, air bubbles make the fluid spongy, therefore, pressures will be low and build up slowly. Improper filling can also raise the fluid level too high. When the transaxle has too much fluid, the gears churn up foam and cause the same conditions which occur with a low fluid level. In either case, air bubbles can cause overheating and/or fluid oxidation, and varnishing. This can interfere with normal valve, clutch, and accumulator operation. Foaming can also result in fluid escaping from the transaxle vent where it may be mistaken for a leak. FLUID CONDITION Along with fluid level, it is important to check the condition of the fluid. When the fluid smells burned, and is contaminated with metal or friction material particles, a complete transaxle recondition is probably required. Be sure to examine the fluid on the dipstick closely. If there is any doubt about its condition, drain out a sample for a double check. Mopar(R) ATF+4 (Automatic Transmission Fluid), when new, is red in color. The ATF is dyed red so it can be identified from other fluids used in the vehicle such as engine oil or antifreeze. The red color is not permanent and is not an indicator of fluid condition. As the vehicle is driven, the ATF will begin to look darker in color and may eventually become brown. This is normal. ATF+4 also has a unique odor that may change with age. Consequently, odor and color cannot be used to indicate the fluid condition or the need for a fluid change. After the fluid has been checked, seat the dipstick fully to seal out water and dirt.
2007 | Chrysler Truck | Town &amp; Country | V6-3.8L VIN L | Automatic Transmission/Transaxle ¦Service and Repair, Procedures: 41TE Automatic Transaxle, Fluid Level And Condition Check | FLUID LEVEL AND CONDITION CHECK FLUID LEVEL CHECK Figure 1 Fluid Level Indicator 1 - FLUID LEVEL INDICATOR NOTE: Only transmission fluid of the type labeled Mopar ATF+4 (Automatic Transmission Fluid) should be used in this transaxle. The transmission sump has a fluid level indicator (dipstick) to check oil similar to most automatic transmissions. It is located on the left side of the engine. Be sure to wipe all dirt from dipstick handle before removing. The torque converter fills in both the P Park and N Neutral positions. Place the selector lever in P Park to be sure that the fluid level check is accurate. The engine should be running at idle speed for at least one minute, with the vehicle on level ground. At normal operating temperature 82° C (180° F), the fluid level is correct if it is in the HOT region on the oil level indicator (1) (Figure 1). The fluid level should be within the COLD region of the dipstick at 27° C (80° F) fluid temperature. FLUID LEVEL CHECK USING DRB Figure 2 Transmission Fluid Temperature Chart NOTE: Engine and Transaxle should be at normal operating temperature before performing this procedure. 1. Start engine and apply parking brake. 2. Hook up DRB scan tool and select transmission. 3. Select sensors. 4. Read the transmission temperature value. 5. Compare the fluid temperature value with the fluid temperature chart (1,2) (Figure 2). 6. Adjust transmission fluid level shown on the indicator according to the chart. 7. Check transmission for leaks. Low fluid level can cause a variety of conditions because it allows the pump to take in air along with the fluid. As in any hydraulic system, air bubbles make the fluid spongy, therefore, pressures will be low and build up slowly. Improper filling can also raise the fluid level too high. When the transaxle has too much fluid, the gears churn up foam and cause the same conditions which occur with a low fluid level. In either case, air bubbles can cause overheating and/or fluid oxidation, and varnishing. This can interfere with normal valve, clutch, and accumulator operation. Foaming can also result in fluid escaping from the transaxle vent where it may be mistaken for a leak. FLUID CONDITION Along with fluid level, it is important to check the condition of the fluid. When the fluid smells burned, and is contaminated with metal or friction material particles, a complete transaxle recondition is probably required. Be sure to examine the fluid on the dipstick closely. If there is any doubt about its condition, drain out a sample for a double check. Mopar(R) ATF+4 (Automatic Transmission Fluid), when new, is red in color. The ATF is dyed red so it can be identified from other fluids used in the vehicle such as engine oil or antifreeze. The red color is not permanent and is not an indicator of fluid condition. As the vehicle is driven, the ATF will begin to look darker in color and may eventually become brown. This is normal. ATF+4 also has a unique odor that may change with age. Consequently, odor and color cannot be used to indicate the fluid condition or the need for a fluid change. After the fluid has been checked, seat the dipstick fully to seal out water and dirt.
2007 | Chrysler Truck | Town &amp; Country | V6-3.8L VIN L | Fluid - A/T ¦Service and Repair, Procedures: 40TE Automatic Transaxle, Fluid Level And Condition Check | FLUID LEVEL AND CONDITION CHECK FLUID LEVEL CHECK Figure 1 Fluid Level Indicator 1 - FLUID LEVEL INDICATOR NOTE: Only transmission fluid of the type labeled Mopar ATF+4 (Automatic Transmission Fluid) should be used in this transaxle. The transmission sump has a fluid level indicator (dipstick) to check oil similar to most automatic transmissions. It is located on the left side of the engine. Be sure to wipe all dirt from dipstick handle before removing. The torque converter fills in both the P Park and N Neutral positions. Place the selector lever in P Park to be sure that the fluid level check is accurate. The engine should be running at idle speed for at least one minute, with the vehicle on level ground. At normal operating temperature 82° C (180° F), the fluid level is correct if it is in the HOT region on the oil level indicator (1) (Figure 1). The fluid level should be within the COLD region of the dipstick at 27° C (80° F) fluid temperature. FLUID LEVEL CHECK USING DRB Figure 2 Transmission Fluid Temperature Chart NOTE: Engine and Transaxle should be at normal operating temperature before performing this procedure. 1. Start engine and apply parking brake. 2. Hook up DRB scan tool and select transmission. 3. Select sensors. 4. Read the transmission temperature value. 5. Compare the fluid temperature value with the fluid temperature chart (1,2) (Figure 2). 6. Adjust transmission fluid level shown on the indicator according to the chart. 7. Check transmission for leaks. Low fluid level can cause a variety of conditions because it allows the pump to take in air along with the fluid. As in any hydraulic system, air bubbles make the fluid spongy, therefore, pressures will be low and build up slowly. Improper filling can also raise the fluid level too high. When the transaxle has too much fluid, the gears churn up foam and cause the same conditions which occur with a low fluid level. In either case, air bubbles can cause overheating and/or fluid oxidation, and varnishing. This can interfere with normal valve, clutch, and accumulator operation. Foaming can also result in fluid escaping from the transaxle vent where it may be mistaken for a leak. FLUID CONDITION Along with fluid level, it is important to check the condition of the fluid. When the fluid smells burned, and is contaminated with metal or friction material particles, a complete transaxle recondition is probably required. Be sure to examine the fluid on the dipstick closely. If there is any doubt about its condition, drain out a sample for a double check. Mopar(R) ATF+4 (Automatic Transmission Fluid), when new, is red in color. The ATF is dyed red so it can be identified from other fluids used in the vehicle such as engine oil or antifreeze. The red color is not permanent and is not an indicator of fluid condition. As the vehicle is driven, the ATF will begin to look darker in color and may eventually become brown. This is normal. ATF+4 also has a unique odor that may change with age. Consequently, odor and color cannot be used to indicate the fluid condition or the need for a fluid change. After the fluid has been checked, seat the dipstick fully to seal out water and dirt.
2007 | Chrysler Truck | Town &amp; Country | V6-3.8L VIN L | Fluid - A/T ¦Service and Repair, Procedures: 41TE Automatic Transaxle, Fluid Level And Condition Check | FLUID LEVEL AND CONDITION CHECK FLUID LEVEL CHECK Figure 1 Fluid Level Indicator 1 - FLUID LEVEL INDICATOR NOTE: Only transmission fluid of the type labeled Mopar ATF+4 (Automatic Transmission Fluid) should be used in this transaxle. The transmission sump has a fluid level indicator (dipstick) to check oil similar to most automatic transmissions. It is located on the left side of the engine. Be sure to wipe all dirt from dipstick handle before removing. The torque converter fills in both the P Park and N Neutral positions. Place the selector lever in P Park to be sure that the fluid level check is accurate. The engine should be running at idle speed for at least one minute, with the vehicle on level ground. At normal operating temperature 82° C (180° F),the fluid level is correct if it is in the HOT region on the oil level indicator (1) (Figure 1). The fluid level should be within the COLD region of the dipstick at 27° C (80° F) fluid temperature. FLUID LEVEL CHECK USING DRB Figure 2 Transmission Fluid Temperature Chart NOTE: Engine and Transaxle should be at normal operating temperature before performing this procedure. 1. Start engine and apply parking brake. 2. Hook up DRB scan tool and select transmission. 3. Select sensors. 4. Read the transmission temperature value. 5. Compare the fluid temperature value with the fluid temperature chart (1,2) (Figure 2). 6. Adjust transmission fluid level shown on the indicator according to the chart. 7. Check transmission for leaks. Low fluid level can cause a variety of conditions because it allows the pump to take in air along with the fluid. As in any hydraulic system, air bubbles make the fluid spongy, therefore, pressures will be low and build up slowly. Improper filling can also raise the fluid level too high. When the transaxle has too much fluid, the gears churn up foam and cause the same conditions which occur with a low fluid level. In either case, air bubbles can cause overheating and/or fluid oxidation, and varnishing. This can interfere with normal valve, clutch, and accumulator operation. Foaming can also result in fluid escaping from the transaxle vent where it may be mistaken for a leak. FLUID CONDITION Along with fluid level, it is important to check the condition of the fluid. When the fluid smells burned, and is contaminated with metal or friction material particles, a complete transaxle recondition is probably required. Be sure to examine the fluid on the dipstick closely. If there is any doubt about its condition, drain out a sample for a double check. Mopar(R) ATF+4 (Automatic Transmission Fluid), when new, is red in color. The ATF is dyed red so it can be identified from other fluids used in the vehicle such as engine oil or antifreeze. The red color is not permanent and is not an indicator of fluid condition. As the vehicle is driven, the ATF will begin to look darker in color and may eventually become brown. This is normal. ATF+4 also has a unique odor that may change with age. Consequently, odor and color cannot be used to indicate the fluid condition or the need for a fluid change. After the fluid has been checked, seat the dipstick fully to seal out water and dirt.
2006 | Chrysler Truck | PT Cruiser | L4-2.4L Turbo VIN 8 | Cylinder Head Assembly ¦Service and Repair, Procedures | CYLINDER HEAD REMOVAL 1. Perform fuel system pressure release procedure before attempting any repairs. 2. Remove clean air hose (1) and air cleaner housing (2). 3. Disconnect negative cable from battery. 4. Open drain cock (4) to drain cooling system into a clean container. 5. Remove upper intake manifold. 6. Remove fastener (3) attaching dipstick tube (1) to lower intake manifold. 7. Turbocharger equipped vehicles: Remove lower intake manifold support bracket (3). 8. Disconnect the fuel supply line quick-connect at the fuel rail assembly. 9. Remove heater tube support bracket from cylinder head. 10. Remove upper radiator hose. Disconnect heater hoses from thermostat housing. 11. Disconnect engine coolant temperature sensor connector. 12. Remove accessory drive belts. 13. Raise vehicle on a suitable hoist. 14. Disconnect exhaust pipe from manifold. 15. Turbocharger equipped vehicles: - ^ Remove turbocharger heat shields (1) - ^ Remove elbow support bracket (4) - ^ Remove turbocharger support bracket (2) - ^ Remove elbow (3) 16. Turbocharger equipped vehicles: - ^ Remove oil return tube (4) - ^ Remove oil supply line (1) - ^ Remove coolant supply line (3) - ^ Remove coolant return line (2) 17. Disconnect ignition coil wiring connector. Remove ignition coil and plug wires from engine. 18. Disconnect camshaft position sensor wiring connector. 19. Remove timing belt and camshaft sprockets. 20. Remove timing belt idler pulley and rear timing belt cover. 21. Non-Turbo equipped vehicles: Remove fasteners (2) securing power steering pump fluid reservoir (1) and bracket (3) to cylinder head. 22. Remove cylinder head cover. 23. Remove camshafts. - NOTE: Identify rocker arm location for reassembly prior to removal. 24. Remove rocker arms. 25. Remove cylinder head bolts in the reverse sequence of tightening. 26. Remove cylinder head from engine block. 27. Inspect and clean cylinder head and block sealing surfaces. - NOTE: Ensure cylinder head bolt holes in the block are clean, dry (free of residual oil or coolant), and threads are not damaged. CLEANING - To ensure engine gasket sealing, proper surface preparation must be performed, especially with the use of aluminum engine components and multi-layer steel cylinder head gaskets. - NOTE: Multi-Layer Steel (MLS) head gaskets require a scratch free sealing surface. - Remove all gasket material from cylinder head and block. Be careful not to gouge or scratch the aluminum head sealing surface. - Clean all engine oil passages. INSPECTION 1. Cylinder head must be flat within 0.1 mm (0.004 inch). 2. Inspect camshaft bearing journals for scoring. 3. Remove carbon and varnish deposits from inside of valve guides with a reliable guide cleaner. 4. Using a small hole gauge and a micrometer, measure valve guides in 3 places top, middle and bottom (1,2,3). Replace guides if they are not within specification. 5. Check valve guide height (2). INSTALLATION - CYLINDER HEAD - NOTE: The Cylinder head bolts should be examined BEFORE reuse. If the threads are necked down, the bolts should be replaced. - Necking (1) can be checked by holding a scale or straight edge against the threads. If all the threads do not contact the scale (2), the bolt should be replaced. - NOTE: Cylinder head should be cleaned and inspected prior to replacement. 1. Position the new cylinder head gasket on engine block with the part number (1) facing up. Ensure gasket is seated over the locating dowels in block. 2. Position cylinder head onto engine block. 3. Before installing the bolts, the threads should be lightly coated with engine oil. 4. Tighten the cylinder head bolts in the sequence shown. Using the 4 step torque-turn method, tighten according to the following values: - ^ First: All to 34 Nm (25 ft. lbs.) - ^ Second: All to 82 Nm (60 ft. lbs.) - ^ Third: All to 82 Nm (60 ft. lbs.) - CAUTION: Do not use a torque wrench for the Fourth step. e - ^ Fourth: Turn all bolts an additional 1/4 Turn. 5. Install rocker arms 6. Install camshafts (3). 7. Install cylinder head cover. 8. Install rear timing belt cover and tighten fasteners (1,2). 9. Install timing belt tensioner. 10. Install camshaft sprockets and timing belt. 11. Connect cam sensor wiring connector (3). 12. Install ignition coil and plug wires. Connect ignition coil wiring connector. 13. Non-Turbo equipped vehicles: Install power steering pump bracket (3) and reservoir (1) to cylinder head. 14. Turbocharger equipped vehicles: - ^ Install coolant return line (2). - ^ Install coolant supply line (3). - ^ Install oil supply line (1). - ^ Install oil return tube (4). 15. Turbocharger equipped vehicles: - ^ Install elbow (3) - ^ Install turbocharger support bracket (2). - ^ Install elbow support bracket (4). - ^ Install turbocharger heat shields (1). 16. Install exhaust pipe to manifold. Tighten fasteners to 28 Nm (20 ft. lbs.). 17. Install accessory drive belts. 18. Connect engine coolant temperature sensor connector. 19. Connect upper radiator hose to coolant outlet (2). Connect heater hoses to thermostat housing. 20. Install heater tube support bracket to cylinder head. 21. Turbocharger equipped vehicles: Install lower intake manifold support bracket (3). 22. Install fastener (3) attaching dipstick tube (1) to lower intake manifold. 23. Connect fuel supply line (1) quick-connect at the fuel rail assembly. 24. Install upper intake manifold. 25. Remove radiator pressure cap (3) and fill the cooling system. 26. Connect negative cable to battery. 27. Install clean air hose (1) and air cleaner housing (2).
2006 | Chrysler Truck | PT Cruiser | L4-2.4L Turbo VIN 8 | Vacuum Brake Booster ¦Service and Repair, Procedures: LHD | POWER BRAKE BOOSTER REMOVAL LHD - NOTE: Before proceeding, Refer to Service Precautions. 1. Unclip the air cleaner cover (two clips) and move the cover aside. 2. Disconnect and isolate the battery negative cable (1) from its post on the battery (4). 3. Remove the master cylinder. 4. If the vehicle is equipped with ABS, remove the integrated control unit (ICU). 5. Disconnect the vacuum hoses from the check valve (1) on the power brake booster, but do not remove the check valve from power brake booster. 6. Inside the vehicle, remove the silencer pad below the knee blocker. 7. Fold down and remove the knee blocker. 8. Remove the stop lamp switch (1) by rotating the switch counterclockwise approximately 30 degrees, then pulling it rearward out of the bracket. Disconnect the wiring harness connector and discard the switch. Do not reuse the stop lamp switch. 9. Remove the retaining clip (4) securing the power brake booster push rod to the brake pedal. To do so, position a small screwdriver (1) under the center tang of the retaining clip, then rotate the screwdriver enough to allow the retaining clip tang to pass over the end of the brake pedal pin (3). Remove and discard the clip. Do not reuse the clip. 10. Slide the booster push rod (2) off the brake pedal pin (3). 11. Remove the four nuts (2, 3) attaching the power brake booster to the instrument panel. The nuts are accessible from under the instrument panel in the area of the brake pedal bracket. 12. Slide the power brake booster forward until its mounting studs clear the instrument panel, then remove it through the engine compartment. INSTALLATION - NOTE: Before power brake booster (1) installation, be certain a NEW dash seal (2) is installed on the booster mounting studs. 1. Install the power brake booster by sliding the push rod and studs through the dash panel and into mounting position. 2. Under the instrument panel, install the four power brake booster mounting nuts (2, 3). Tighten the nuts to 34 Nm (25 ft. lbs.). 3. Using Mopar Lubriplate, or an equivalent, coat the surface of the brake pedal pin where it contacts the brake booster input rod. 4. Install the power brake booster push rod on the pin mounted on the side of the brake pedal. Install a NEW retaining clip (1) on the end of the pin. Do not reuse the old clip. - CAUTION: Do not reuse the original stop lamp switch. The switch can only be adjusted once. That is during initial installation of the switch. If the switch is not adjusted properly or has been removed for some service, a new switch must be installed and adjusted. 5. Mount and adjust the NEW stop lamp switch using the following procedure: - a. Insert the plunger end of the switch in the mounting bracket by aligning the index tab on the switch with the slot in the mounting bracket. - b. When the switch is fully seated in the bracket, rotate the switch clockwise approximately 30° to lock the switch into place. - c. With the brake pedal in the fully released position, move the lever on the back of the stop lamp switch from the non-adjusted angle position to the full vertical position. This will permanently adjust the switch to the vehicle. 6. Install the knee blocker. 7. Install the silencer pad below the knee blocker. - CAUTION: When installing the vacuum hoses onto the check valve (1), make sure the hoses are routed properly to avoid possible contact with the exhaust manifold and other unfriendly surfaces. 8. Connect all previously removed vacuum hoses to the vacuum check valve (1). 9. If the vehicle is equipped with ABS, install the ICU and components removed to access it. 10. Install the master cylinder. 11. Connect the battery negative cable (1) to its post on the battery (4). 12. Install the air cleaner cover. 13. Bleed the base brake system and ABS as necessary. 14. Road test the vehicle to ensure proper operation of the brakes.
2006 | Chrysler Truck | PT Cruiser | L4-2.4L Turbo VIN 8 | Vacuum Brake Booster ¦Service and Repair, Procedures: RHD | POWER BRAKE BOOSTER REMOVAL RHD - NOTE: Before proceeding, Refer to Service Precautions. 1. Unclip the air cleaner cover (two clips) and move the cover aside. 2. Disconnect and isolate the battery negative cable (1) from its post on the battery (4). 3. Using a refrigerant recovery machine, remove the refrigerant from the A/C system. 4. Disconnect the refrigerant lines at their mid-line connection block just above the upper engine torque strut. Position the refrigerant lines out of the way and cap all openings to prevent contamination. 5. Remove the master cylinder. 6. Disconnect the vacuum hoses from the check valve on the power brake booster, but do not remove the check valve from power brake booster. 7. Inside the vehicle, remove the silencer pad below the knee blocker. 8. Fold down and remove the knee blocker. 9. Remove the stop lamp switch by rotating the switch counterclockwise approximately 30 degrees, then pulling it rearward out of the bracket. Disconnect the wiring harness connector and discard the switch. Do not reuse the stop lamp switch. 10. Remove the retaining clip (4) securing the power brake booster push rod to the brake pedal. To do so, position a small screwdriver (1) under the center tang of the retaining clip, then rotate the screwdriver enough to allow the retaining clip tang to pass over the end of the brake pedal pin (3). Remove and discard the clip. Do not reuse the clip. 11. Slide the booster push rod (2) off the brake pedal pin (3). 12. Remove the four nuts attaching the power brake booster to the instrument panel. The nuts are accessible from under the instrument panel in the area of the brake pedal bracket. 13. Slide the power brake booster forward until mounting studs clear the dash panel, then remove it from engine compartment by carefully positioning booster lip past edge of engine cover. Use care to prevent damage to the engine cover. INSTALLATION - NOTE: Before power brake booster (1) installation, be certain a NEW dash seal (2) is installed on the booster mounting studs. 1. Install the power brake booster on the dash panel using the reverse of how it was removed. Slide the push rod and studs through the dash panel and into mounting position. 2. Under the instrument panel, install the four power brake booster mounting nuts. Tighten the nuts to 34 Nm (25 ft. lbs.). 3. Using Mopar Lubriplate, or equivalent, coat the surface of the brake pedal pin where it contacts the brake booster push rod. 4. Install the power brake booster push rod on the pin mounted on the side of the brake pedal. Install a NEW retaining clip (1) on the end of the pin. Do not reuse the old clip. - CAUTION: Do not reuse the original stop lamp switch. The switch can only be adjusted once. That is during initial installation of the switch. If the switch is not adjusted properly or has been removed for some service, a new switch must be installed and adjusted. Fig. 1 5. Mount and adjust the NEW stop lamp switch using the following procedure: - a. Insert the plunger end of the switch in the mounting bracket by aligning the index tab on the switch with the slot in the mounting bracket. - b. When the switch is fully seated in the bracket, rotate the switch clockwise approximately 30° to lock the switch into place. - c. With the brake pedal in the fully released position, move the lever on the back of the stop lamp switch from the non-adjusted angle position to the full vertical position. This will permanently adjust the switch to the vehicle. 6. Install the knee blocker. 7. Install the silencer pad below the knee blocker. - CAUTION: When installing the vacuum hoses onto the check valve, make sure the hoses are routed properly to avoid possible contact with the exhaust manifold and other unfriendly surfaces. 8. Connect all previously removed vacuum hoses to the vacuum check valve. 9. Install the master cylinder. 10. Remove the caps and connect refrigerant lines. Be certain the sealing O-rings are well lubricated with PAG oil. 11. Using a refrigerant recovery machine, evacuate and charge the refrigerant system. 12. Connect the battery negative cable (1) to its post on the battery (4). 13. Install the air cleaner cover. - WARNING: Be certain a firm brake pedal is achieved prior to attempting to operate the vehicle. 14. Road test the vehicle to ensure proper operation of the brakes.
2006 | Chrysler Truck | PT Cruiser | L4-2.4L Turbo VIN 8 | Valve Body ¦Service and Repair, Procedures: 40TE Automatic Transaxle, Assembly | ASSEMBLY - NOTE: If valve body assembly is reconditioned, the PCM/TCM Quick Learn Procedure must be performed. 1. Install valves and springs. 2. Install regulator valve spring retainer (2) using remover/installer 6302 (1). 3. Install dual retainer plate (2) using remover/installer 6301 (1). 4. Verify that all retainers are installed (1,2). Retainers should be flush or below valve body surface. 5. Install check balls into position (1,2 and 4). If necessary, secure them with petrolatum or transmission assembly gel for assembly ease. 6. Install thermal valve (1) into transfer plate. 7. Install separator plate (1) to valve body (2). 8. Install the overdrive clutch (#5) check valve (1) to separator plate. 9. Install oil screen (1) to separator plate. 10. Install transfer plate (1) to valve body and separator plate. Make sure oil screen and #5 check valve do not bind. 11. Install twenty-four transfer plate to valve body screws (1) and torque to 5 Nm (45 inch lbs.). 12. Install 2/4 Accumulator components (2,3,4,5 and 6). 13. Torque 2/4 Accumulator retainer (1) to 5 Nm (45 inch lbs.). 14. Install Manual Shaft/Rooster Comb (3) and Transmission Range Sensor (1). 15. Make sure Manual Valve control pin (2) is contained within the rooster comb slot. Install Transmission Range Sensor retaining screw (3) and torque to 5 Nm (45 inch lbs.). 16. Install manual shaft seal (1).
2006 | Chrysler Truck | PT Cruiser | L4-2.4L Turbo VIN 8 | Valve Body ¦Service and Repair, Procedures: 40TE Automatic Transaxle, Disassembly | DISASSEMBLY - NOTE: If valve body assembly is being reconditioned, the PCM/TCM Quick Learn Procedure must be performed. 1. Remove manual shaft seal (1). 2. Remove Transmission Range Sensor retaining screw (3). 3. Remove Manual Shaft/Rooster Comb (3)and Transmission Range Sensor (1). 4. Remove 2/4 Accumulator Retaining Plate (1). 5. Remove 2/4 Accumulator components (2,3,4,5 and 6). 6. Remove Valve Body (3) to Transfer Plate (2) screws (1). 7. Invert assembly and remove Transfer Plate (1). Beware of loose check balls. 8. Remove oil screen (1). 9. Remove the overdrive clutch (#5) check valve (1). 10. Remove separator plate (1). 11. Remove thermal valve (1). 12. Remove check balls, (1) (#4) ball check location, (2) (#2) ball check location, (3) retainer, (4) (#3) ball check location, (5) low/reverse switch valve and (6) t/c limit valve. - NOTE: Tag all valve/spring assemblies for reassembly identification. 13. Remove dual retainer plate (2) using Remover/Installer 6301(1). 14. Remove regulator valve spring retainer (2) using Remover/Installer 6302 (1). 15. Remove remaining retainers (1,2). 16. Remove valves and springs. - NOTE: Refer to Valve Body Cleaning and Inspection for cleaning procedures.
2006 | Chrysler Truck | PT Cruiser | L4-2.4L Turbo VIN 8 | Valve Body ¦Service and Repair, Procedures: 41TE Automatic Transaxle, Assembly | ASSEMBLY - NOTE: If valve body assembly is reconditioned, the PCM/TCM Quick Learn Procedure must be performed. 1. Install valves and springs. 2. Install regulator valve spring retainer (2)using remover/installer 6302 (1). 3. Install dual retainer plate (2) using remover/installer 6301 (1). 4. Verify that all retainers are installed (1,2). Retainers should be flush or below valve body surface. 5. Install check balls into position (1,2 and 4). If necessary, secure them with petrolatum or transmission assembly gel for assembly ease. 6. Install thermal valve (1) into transfer plate. 7. Install separator plate (1) to valve body (2). 8. Install the overdrive clutch (#5) check valve (1)to separator plate. 9. Install oil screen (1) to separator plate. 10. Install transfer plate (1) to valve body and separator plate. Make sure oil screen and #5 check valve do not bind. 11. Install twenty-four transfer plate to valve body screws (1) and torque to 5 Nm (45 inch lbs.). 12. Install 2/4 Accumulator components (2,3,4,5 and 6). 13. Torque 2/4 Accumulator retainer (1) to 5 Nm (45 inch lbs.). 14. Install Manual Shaft/Rooster Comb (3) and Transmission Range Sensor (1). 15. Make sure Manual Valve control pin (2) is contained within the rooster comb slot. Install Transmission Range Sensor retaining screw (3) and torque to 5 Nm (45 inch lbs.). 16. Install manual shaft seal (1).
2006 | Chrysler Truck | PT Cruiser | L4-2.4L Turbo VIN 8 | Valve Body ¦Service and Repair, Procedures: 41TE Automatic Transaxle, Disassembly | DISASSEMBLY - NOTE: If valve body assembly is being reconditioned, the PCM/TCM Quick Learn Procedure must be performed. 1. Remove manual shaft seal (1). 2. Remove Transmission Range Sensor retaining screw (3). 3. Remove Manual Shaft/Rooster Comb (3)and Transmission Range Sensor (1). 4. Remove 2/4 Accumulator Retaining Plate (1). 5. Remove 2/4 Accumulator components (2,3,4,5 and 6). 6. Remove Valve Body (3) to Transfer Plate (2) screws (1). 7. Invert assembly and remove Transfer Plate (1). Beware of loose check balls. 8. Remove oil screen (1). 9. Remove the overdrive clutch (#5) check valve (1). 10. Remove separator plate (1). 11. Remove thermal valve (1). 12. Remove check balls, (1) (#4) ball check location, (2) (#2) ball check location, (3) retainer, (4) (#3) ball check location, (5) low/reverse switch valve and (6) t/c limit valve. - NOTE: Tag all valve/spring assemblies for reassembly identification. 13. Remove dual retainer plate (2) using Remover/Installer 6301 (1). 14. Remove regulator valve spring retainer (2) using Remover/Installer 6302 (1). 15. Remove remaining retainers (1,2). 16. Remove valves and springs.
2006 | Chrysler Truck | PT Cruiser | L4-2.4L Turbo VIN 8 | Automatic Transmission/Transaxle ¦Service and Repair, Procedures: 40TE, Overhaul (Subassemblies), Valve Body | VALVE BODY DISASSEMBLY - NOTE: If valve body assembly is being reconditioned, the PCM/TCM Quick Learn Procedure must be performed. 1. Remove manual shaft seal (1). 2. Remove Transmission Range Sensor retaining screw (3). 3. Remove Manual Shaft/Rooster Comb (3)and Transmission Range Sensor (1). 4. Remove 2/4 Accumulator Retaining Plate (1). 5. Remove 2/4 Accumulator components (2,3,4,5 and 6). 6. Remove Valve Body (3) to Transfer Plate (2) screws (1). 7. Invert assembly and remove Transfer Plate (1). Beware of loose check balls. 8. Remove oil screen (1). 9. Remove the overdrive clutch (#5) check valve (1). 10. Remove separator plate (1). 11. Remove thermal valve (1). 12. Remove check balls, (1) (#4) ball check location, (2) (#2) ball check location, (3) retainer, (4) (#3) ball check location, (5) low/reverse switch valve and (6) t/c limit valve. - NOTE: Tag all valve/spring assemblies for reassembly identification. 13. Remove dual retainer plate (2) using Remover/Installer 6301(1). 14. Remove regulator valve spring retainer (2) using Remover/Installer 6302 (1). 15. Remove remaining retainers (1,2). 16. Remove valves and springs. - NOTE: Refer to Valve Body Cleaning and Inspection for cleaning procedures. ASSEMBLY - NOTE: If valve body assembly is reconditioned, the PCM/TCM Quick Learn Procedure must be performed. 1. Install valves and springs. 2. Install regulator valve spring retainer (2) using remover/installer 6302 (1). 3. Install dual retainer plate (2) using remover/installer 6301 (1). 4. Verify that all retainers are installed (1,2). Retainers should be flush or below valve body surface. 5. Install check balls into position (1,2 and 4). If necessary, secure them with petrolatum or transmission assembly gel for assembly ease. 6. Install thermal valve (1) into transfer plate. 7. Install separator plate (1) to valve body (2). 8. Install the overdrive clutch (#5) check valve (1) to separator plate. 9. Install oil screen (1) to separator plate. 10. Install transfer plate (1) to valve body and separator plate. Make sure oil screen and #5 check valve do not bind. 11. Install twenty-four transfer plate to valve body screws (1) and torque to 5 Nm (45 inch lbs.). 12. Install 2/4 Accumulator components (2,3,4,5 and 6). 13. Torque 2/4 Accumulator retainer (1) to 5 Nm (45 inch lbs.). 14. Install Manual Shaft/Rooster Comb (3) and Transmission Range Sensor (1). 15. Make sure Manual Valve control pin (2) is contained within the rooster comb slot. Install Transmission Range Sensor retaining screw (3) and torque to 5 Nm (45 inch lbs.). 16. Install manual shaft seal (1).
2006 | Chrysler Truck | PT Cruiser | L4-2.4L Turbo VIN 8 | Automatic Transmission/Transaxle ¦Service and Repair, Procedures: 41TE, Overhaul (Subassemblies), Valve Body | VALVE BODY DISASSEMBLY - NOTE: If valve body assembly is being reconditioned, the PCM/TCM Quick Learn Procedure must be performed. 1. Remove manual shaft seal (1). 2. Remove Transmission Range Sensor retaining screw (3). 3. Remove Manual Shaft/Rooster Comb (3)and Transmission Range Sensor (1). 4. Remove 2/4 Accumulator Retaining Plate (1). 5. Remove 2/4 Accumulator components (2,3,4,5 and 6). 6. Remove Valve Body (3) to Transfer Plate (2) screws (1). 7. Invert assembly and remove Transfer Plate (1). Beware of loose check balls. 8. Remove oil screen (1). 9. Remove the overdrive clutch (#5) check valve (1). 10. Remove separator plate (1). 11. Remove thermal valve (1). 12. Remove check balls, (1) (#4) ball check location, (2) (#2) ball check location, (3) retainer, (4) (#3) ball check location, (5) low/reverse switch valve and (6) t/c limit valve. - NOTE: Tag all valve/spring assemblies for reassembly identification. 13. Remove dual retainer plate (2) using Remover/Installer 6301 (1). 14. Remove regulator valve spring retainer (2) using Remover/Installer 6302 (1). 15. Remove remaining retainers (1,2). 16. Remove valves and springs. - NOTE: Refer to Valve Body Cleaning and Inspection for cleaning procedures. ASSEMBLY - NOTE: If valve body assembly is reconditioned, the PCM/TCM Quick Learn Procedure must be performed. 1. Install valves and springs. 2. Install regulator valve spring retainer (2)using remover/installer 6302 (1). 3. Install dual retainer plate (2) using remover/installer 6301 (1). 4. Verify that all retainers are installed (1,2). Retainers should be flush or below valve body surface. 5. Install check balls into position (1,2 and 4). If necessary, secure them with petrolatum or transmission assembly gel for assembly ease. 6. Install thermal valve (1) into transfer plate. 7. Install separator plate (1) to valve body (2). 8. Install the overdrive clutch (#5) check valve (1)to separator plate. 9. Install oil screen (1) to separator plate. 10. Install transfer plate (1) to valve body and separator plate. Make sure oil screen and #5 check valve do not bind. 11. Install twenty-four transfer plate to valve body screws (1) and torque to 5 Nm (45 inch lbs.). 12. Install 2/4 Accumulator components (2,3,4,5 and 6). 13. Torque 2/4 Accumulator retainer (1) to 5 Nm (45 inch lbs.). 14. Install Manual Shaft/Rooster Comb (3) and Transmission Range Sensor (1). 15. Make sure Manual Valve control pin (2) is contained within the rooster comb slot. Install Transmission Range Sensor retaining screw (3) and torque to 5 Nm (45 inch lbs.). 16. Install manual shaft seal (1).
2006 | Chrysler Truck | PT Cruiser | L4-2.4L Turbo VIN 8 | Automatic Transmission/Transaxle ¦Service and Repair, Procedures: 40TE, Fluid Level and Condition Check | FLUID LEVEL AND CONDITION CHECK - NOTE: Only transmission fluid of the type labeled Mopar ATF+4 (Automatic Transmission Fluid) should be used in this transaxle. FLUID LEVEL CHECK - The transmission sump has a fluid level indicator (dipstick) to check oil similar to most automatic transmissions. It is located on the left side of the engine. Be sure to wipe all dirt from dipstick handle before removing. - The torque converter fills in both the P Park and N Neutral positions. Place the selector lever in P Park to be sure that the fluid level check is accurate. The engine should be running at idle speed for at least one minute, with the vehicle on level ground. At normal operating temperature 82°C (180°F), the fluid level is correct if it is in the HOT region on the oil level indicator (1). The fluid level should be within the COLD region of the dipstick at 27° C (80°F) fluid temperature. FLUID LEVEL CHECK USING DRB - NOTE: Engine and Transaxle should be at normal operating temperature before performing this procedure. 1. Start engine and apply parking brake. 2. Hook up DRB scan tool and select transmission. 3. Select sensors. 4. Read the transmission temperature value. 5. Compare the fluid temperature value with the fluid temperature chart (1,2). 6. Adjust transmission fluid level shown on the indicator according to the chart. 7. Check transmission for leaks. - Low fluid level can cause a variety of conditions because it allows the pump to take in air along with the fluid. As in any hydraulic system, air bubbles make the fluid spongy, therefore, pressures will be low and build up slowly. - Improper filling can also raise the fluid level too high. When the transaxle has too much fluid, the gears churn up foam and cause the same conditions which occur with a low fluid level. - In either case, air bubbles can cause overheating and/or fluid oxidation, and varnishing. This can interfere with normal valve, clutch, and accumulator operation. Foaming can also result in fluid escaping from the transaxle vent where it may be mistaken for a leak. FLUID CONDITION - Along with fluid level, it is important to check the condition of the fluid. When the fluid smells burned, and is contaminated with metal or friction material particles, a complete transaxle recondition is probably required. Be sure to examine the fluid on the dipstick closely. If there is any doubt about its condition, drain out a sample for a double check. - Mopar(R) ATF+4 (Automatic Transmission Fluid) when new is red in color. The ATF is dyed red so it can be identified from other fluids used in the vehicle such as engine oil or antifreeze. The red color is not permanent and is not an indicator of fluid condition. As the vehicle is driven, the ATF will begin to look darker in color and may eventually become brown. This is normal. ATF+4 also has a unique odor that may change with age. Consequently, odor and color cannot be used to indicate the fluid condition or the need for a fluid change. - After the fluid has been checked, seat the dipstick fully to seal out water and dirt.
2006 | Chrysler Truck | PT Cruiser | L4-2.4L Turbo VIN 8 | Automatic Transmission/Transaxle ¦Service and Repair, Procedures: 41TE, Fluid Level and Condition Check | FLUID LEVEL AND CONDITION CHECK - NOTE: Only transmission fluid of the type labeled Mopar ATF+4 (Automatic Transmission Fluid) should be used in this transaxle. FLUID LEVEL CHECK - The transmission sump has a fluid level indicator (dipstick) to check oil similar to most automatic transmissions. It is located on the left side of the engine. Be sure to wipe all dirt from dipstick handle before removing. - The torque converter fills in both the P Park and N Neutral positions. Place the selector lever in P Park to be sure that the fluid level check is accurate. The engine should be running at idle speed for at least one minute, with the vehicle on level ground. At normal operating temperature 82°C (180°F), the fluid level is correct if it is in the HOT region on the oil level indicator (1). The fluid level should be within the COLD region of the dipstick at 27°C (80°F) fluid temperature. FLUID LEVEL CHECK USING DRB - NOTE: Engine and Transaxle should be at normal operating temperature before performing this procedure. 1. Start engine and apply parking brake. 2. Hook up DRB scan tool and select transmission. 3. Select sensors. 4. Read the transmission temperature value. 5. Compare the fluid temperature value with the fluid temperature chart (1,2). 6. Adjust transmission fluid level shown on the indicator according to the chart. 7. Check transmission for leaks. - Low fluid level can cause a variety of conditions because it allows the pump to take in air along with the fluid. As in any hydraulic system, air bubbles make the fluid spongy, therefore, pressures will be low and build up slowly. - Improper filling can also raise the fluid level too high. When the transaxle has too much fluid, the gears churn up foam and cause the same conditions which occur with a low fluid level. - In either case, air bubbles can cause overheating and/or fluid oxidation, and varnishing. This can interfere with normal valve, clutch, and accumulator operation. Foaming can also result in fluid escaping from the transaxle vent where it may be mistaken for a leak. FLUID CONDITION - Along with fluid level, it is important to check the condition of the fluid. When the fluid smells burned, and is contaminated with metal or friction material particles, a complete transaxle recondition is probably required. Be sure to examine the fluid on the dipstick closely. If there is any doubt about its condition, drain out a sample for a double check. - Mopar(R) ATF+4 (Automatic Transmission Fluid) when new is red in color. The ATF is dyed red so it can be identified from other fluids used in the vehicle such as engine oil or antifreeze. The red color is not permanent and is not an indicator of fluid condition. As the vehicle is driven, the ATF will begin to look darker in color and may eventually become brown. This is normal. ATF+4 also has a unique odor that may change with age. Consequently, odor and color cannot be used to indicate the fluid condition or the need for a fluid change. - After the fluid has been checked, seat the dipstick fully to seal out water and dirt.
2006 | Chrysler Truck | PT Cruiser | L4-2.4L Turbo VIN 8 | Fluid - A/T ¦Service and Repair, Procedures: 40TE, Fluid Level and Condition Check | FLUID LEVEL AND CONDITION CHECK - NOTE: Only transmission fluid of the type labeled Mopar ATF+4 (Automatic Transmission Fluid) should be used in this transaxle. FLUID LEVEL CHECK - The transmission sump has a fluid level indicator (dipstick) to check oil similar to most automatic transmissions. It is located on the left side of the engine. Be sure to wipe all dirt from dipstick handle before removing. - The torque converter fills in both the P Park and N Neutral positions. Place the selector lever in P Park to be sure that the fluid level check is accurate. The engine should be running at idle speed for at least one minute, with the vehicle on level ground. At normal operating temperature 82°C (180°F), the fluid level is correct if it is in the HOT region on the oil level indicator (1). The fluid level should be within the COLD region of the dipstick at 27° C (80°F) fluid temperature. FLUID LEVEL CHECK USING DRB - NOTE: Engine and Transaxle should be at normal operating temperature before performing this procedure. 1. Start engine and apply parking brake. 2. Hook up DRB scan tool and select transmission. 3. Select sensors. 4. Read the transmission temperature value. 5. Compare the fluid temperature value with the fluid temperature chart (1,2). 6. Adjust transmission fluid level shown on the indicator according to the chart. 7. Check transmission for leaks. - Low fluid level can cause a variety of conditions because it allows the pump to take in air along with the fluid. As in any hydraulic system, air bubbles make the fluid spongy, therefore, pressures will be low and build up slowly. - Improper filling can also raise the fluid level too high. When the transaxle has too much fluid, the gears churn up foam and cause the same conditions which occur with a low fluid level. - In either case, air bubbles can cause overheating and/or fluid oxidation, and varnishing. This can interfere with normal valve, clutch, and accumulator operation. Foaming can also result in fluid escaping from the transaxle vent where it may be mistaken for a leak. FLUID CONDITION - Along with fluid level, it is important to check the condition of the fluid. When the fluid smells burned, and is contaminated with metal or friction material particles, a complete transaxle recondition is probably required. Be sure to examine the fluid on the dipstick closely. If there is any doubt about its condition, drain out a sample for a double check. - Mopar(R) ATF+4 (Automatic Transmission Fluid) when new is red in color. The ATF is dyed red so it can be identified from other fluids used in the vehicle such as engine oil or antifreeze. The red color is not permanent and is not an indicator of fluid condition. As the vehicle is driven, the ATF will begin to look darker in color and may eventually become brown. This is normal. ATF+4 also has a unique odor that may change with age. Consequently, odor and color cannot be used to indicate the fluid condition or the need for a fluid change. - After the fluid has been checked, seat the dipstick fully to seal out water and dirt.
2006 | Chrysler Truck | PT Cruiser | L4-2.4L Turbo VIN 8 | Fluid - A/T ¦Service and Repair, Procedures: 41TE, Fluid Level and Condition Check | FLUID LEVEL AND CONDITION CHECK - NOTE: Only transmission fluid of the type labeled Mopar ATF+4 (Automatic Transmission Fluid) should be used in this transaxle. FLUID LEVEL CHECK - The transmission sump has a fluid level indicator (dipstick) to check oil similar to most automatic transmissions. It is located on the left side of the engine. Be sure to wipe all dirt from dipstick handle before removing. - The torque converter fills in both the P Park and N Neutral positions. Place the selector lever in P Park to be sure that the fluid level check is accurate. The engine should be running at idle speed for at least one minute, with the vehicle on level ground. At normal operating temperature 82°C (180°F), the fluid level is correct if it is in the HOT region on the oil level indicator (1). The fluid level should be within the COLD region of the dipstick at 27°C (80°F) fluid temperature. FLUID LEVEL CHECK USING DRB - NOTE: Engine and Transaxle should be at normal operating temperature before performing this procedure. 1. Start engine and apply parking brake. 2. Hook up DRB scan tool and select transmission. 3. Select sensors. 4. Read the transmission temperature value. 5. Compare the fluid temperature value with the fluid temperature chart (1,2). 6. Adjust transmission fluid level shown on the indicator according to the chart. 7. Check transmission for leaks. - Low fluid level can cause a variety of conditions because it allows the pump to take in air along with the fluid. As in any hydraulic system, air bubbles make the fluid spongy, therefore, pressures will be low and build up slowly. - Improper filling can also raise the fluid level too high. When the transaxle has too much fluid, the gears churn up foam and cause the same conditions which occur with a low fluid level. - In either case, air bubbles can cause overheating and/or fluid oxidation, and varnishing. This can interfere with normal valve, clutch, and accumulator operation. Foaming can also result in fluid escaping from the transaxle vent where it may be mistaken for a leak. FLUID CONDITION - Along with fluid level, it is important to check the condition of the fluid. When the fluid smells burned, and is contaminated with metal or friction material particles, a complete transaxle recondition is probably required. Be sure to examine the fluid on the dipstick closely. If there is any doubt about its condition, drain out a sample for a double check. - Mopar(R) ATF+4 (Automatic Transmission Fluid) when new is red in color. The ATF is dyed red so it can be identified from other fluids used in the vehicle such as engine oil or antifreeze. The red color is not permanent and is not an indicator of fluid condition. As the vehicle is driven, the ATF will begin to look darker in color and may eventually become brown. This is normal. ATF+4 also has a unique odor that may change with age. Consequently, odor and color cannot be used to indicate the fluid condition or the need for a fluid change. - After the fluid has been checked, seat the dipstick fully to seal out water and dirt.
2006 | Chrysler Truck | PT Cruiser | L4-2.4L Turbo VIN E | Cylinder Head Assembly ¦Service and Repair, Procedures | CYLINDER HEAD REMOVAL 1. Perform fuel system pressure release procedure before attempting any repairs. 2. Remove clean air hose (1) and air cleaner housing (2). 3. Disconnect negative cable from battery. 4. Open drain cock (4) to drain cooling system into a clean container. 5. Remove upper intake manifold. 6. Remove fastener (3) attaching dipstick tube (1) to lower intake manifold. 7. Turbocharger equipped vehicles: Remove lower intake manifold support bracket (3). 8. Disconnect the fuel supply line quick-connect at the fuel rail assembly. 9. Remove heater tube support bracket from cylinder head. 10. Remove upper radiator hose. Disconnect heater hoses from thermostat housing. 11. Disconnect engine coolant temperature sensor connector. 12. Remove accessory drive belts. 13. Raise vehicle on a suitable hoist. 14. Disconnect exhaust pipe from manifold. 15. Turbocharger equipped vehicles: - ^ Remove turbocharger heat shields (1) - ^ Remove elbow support bracket (4) - ^ Remove turbocharger support bracket (2) - ^ Remove elbow (3) 16. Turbocharger equipped vehicles: - ^ Remove oil return tube (4) - ^ Remove oil supply line (1) - ^ Remove coolant supply line (3) - ^ Remove coolant return line (2) 17. Disconnect ignition coil wiring connector. Remove ignition coil and plug wires from engine. 18. Disconnect camshaft position sensor wiring connector. 19. Remove timing belt and camshaft sprockets. 20. Remove timing belt idler pulley and rear timing belt cover. 21. Non-Turbo equipped vehicles: Remove fasteners (2) securing power steering pump fluid reservoir (1) and bracket (3) to cylinder head. 22. Remove cylinder head cover. 23. Remove camshafts. - NOTE: Identify rocker arm location for reassembly prior to removal. 24. Remove rocker arms. 25. Remove cylinder head bolts in the reverse sequence of tightening. 26. Remove cylinder head from engine block. 27. Inspect and clean cylinder head and block sealing surfaces. - NOTE: Ensure cylinder head bolt holes in the block are clean, dry (free of residual oil or coolant), and threads are not damaged. CLEANING - To ensure engine gasket sealing, proper surface preparation must be performed, especially with the use of aluminum engine components and multi-layer steel cylinder head gaskets. - NOTE: Multi-Layer Steel (MLS) head gaskets require a scratch free sealing surface. - Remove all gasket material from cylinder head and block. Be careful not to gouge or scratch the aluminum head sealing surface. - Clean all engine oil passages. INSPECTION 1. Cylinder head must be flat within 0.1 mm (0.004 inch). 2. Inspect camshaft bearing journals for scoring. 3. Remove carbon and varnish deposits from inside of valve guides with a reliable guide cleaner. 4. Using a small hole gauge and a micrometer, measure valve guides in 3 places top, middle and bottom (1,2,3). Replace guides if they are not within specification. 5. Check valve guide height (2). INSTALLATION - CYLINDER HEAD - NOTE: The Cylinder head bolts should be examined BEFORE reuse. If the threads are necked down, the bolts should be replaced. - Necking (1) can be checked by holding a scale or straight edge against the threads. If all the threads do not contact the scale (2), the bolt should be replaced. - NOTE: Cylinder head should be cleaned and inspected prior to replacement. 1. Position the new cylinder head gasket on engine block with the part number (1) facing up. Ensure gasket is seated over the locating dowels in block. 2. Position cylinder head onto engine block. 3. Before installing the bolts, the threads should be lightly coated with engine oil. 4. Tighten the cylinder head bolts in the sequence shown. Using the 4 step torque-turn method, tighten according to the following values: - ^ First: All to 34 Nm (25 ft. lbs.) - ^ Second: All to 82 Nm (60 ft. lbs.) - ^ Third: All to 82 Nm (60 ft. lbs.) - CAUTION: Do not use a torque wrench for the Fourth step. e - ^ Fourth: Turn all bolts an additional 1/4 Turn. 5. Install rocker arms 6. Install camshafts (3). 7. Install cylinder head cover. 8. Install rear timing belt cover and tighten fasteners (1,2). 9. Install timing belt tensioner. 10. Install camshaft sprockets and timing belt. 11. Connect cam sensor wiring connector (3). 12. Install ignition coil and plug wires. Connect ignition coil wiring connector. 13. Non-Turbo equipped vehicles: Install power steering pump bracket (3) and reservoir (1) to cylinder head. 14. Turbocharger equipped vehicles: - ^ Install coolant return line (2). - ^ Install coolant supply line (3). - ^ Install oil supply line (1). - ^ Install oil return tube (4). 15. Turbocharger equipped vehicles: - ^ Install elbow (3) - ^ Install turbocharger support bracket (2). - ^ Install elbow support bracket (4). - ^ Install turbocharger heat shields (1). 16. Install exhaust pipe to manifold. Tighten fasteners to 28 Nm (20 ft. lbs.). 17. Install accessory drive belts. 18. Connect engine coolant temperature sensor connector. 19. Connect upper radiator hose to coolant outlet (2). Connect heater hoses to thermostat housing. 20. Install heater tube support bracket to cylinder head. 21. Turbocharger equipped vehicles: Install lower intake manifold support bracket (3). 22. Install fastener (3) attaching dipstick tube (1) to lower intake manifold. 23. Connect fuel supply line (1) quick-connect at the fuel rail assembly. 24. Install upper intake manifold. 25. Remove radiator pressure cap (3) and fill the cooling system. 26. Connect negative cable to battery. 27. Install clean air hose (1) and air cleaner housing (2).
2006 | Chrysler Truck | PT Cruiser | L4-2.4L Turbo VIN E | Vacuum Brake Booster ¦Service and Repair, Procedures: LHD | POWER BRAKE BOOSTER REMOVAL LHD - NOTE: Before proceeding, Refer to Service Precautions. 1. Unclip the air cleaner cover (two clips) and move the cover aside. 2. Disconnect and isolate the battery negative cable (1) from its post on the battery (4). 3. Remove the master cylinder. 4. If the vehicle is equipped with ABS, remove the integrated control unit (ICU). 5. Disconnect the vacuum hoses from the check valve (1) on the power brake booster, but do not remove the check valve from power brake booster. 6. Inside the vehicle, remove the silencer pad below the knee blocker. 7. Fold down and remove the knee blocker. 8. Remove the stop lamp switch (1) by rotating the switch counterclockwise approximately 30 degrees, then pulling it rearward out of the bracket. Disconnect the wiring harness connector and discard the switch. Do not reuse the stop lamp switch. 9. Remove the retaining clip (4) securing the power brake booster push rod to the brake pedal. To do so, position a small screwdriver (1) under the center tang of the retaining clip, then rotate the screwdriver enough to allow the retaining clip tang to pass over the end of the brake pedal pin (3). Remove and discard the clip. Do not reuse the clip. 10. Slide the booster push rod (2) off the brake pedal pin (3). 11. Remove the four nuts (2, 3) attaching the power brake booster to the instrument panel. The nuts are accessible from under the instrument panel in the area of the brake pedal bracket. 12. Slide the power brake booster forward until its mounting studs clear the instrument panel, then remove it through the engine compartment. INSTALLATION - NOTE: Before power brake booster (1) installation, be certain a NEW dash seal (2) is installed on the booster mounting studs. 1. Install the power brake booster by sliding the push rod and studs through the dash panel and into mounting position. 2. Under the instrument panel, install the four power brake booster mounting nuts (2, 3). Tighten the nuts to 34 Nm (25 ft. lbs.). 3. Using Mopar Lubriplate, or an equivalent, coat the surface of the brake pedal pin where it contacts the brake booster input rod. 4. Install the power brake booster push rod on the pin mounted on the side of the brake pedal. Install a NEW retaining clip (1) on the end of the pin. Do not reuse the old clip. - CAUTION: Do not reuse the original stop lamp switch. The switch can only be adjusted once. That is during initial installation of the switch. If the switch is not adjusted properly or has been removed for some service, a new switch must be installed and adjusted. 5. Mount and adjust the NEW stop lamp switch using the following procedure: - a. Insert the plunger end of the switch in the mounting bracket by aligning the index tab on the switch with the slot in the mounting bracket. - b. When the switch is fully seated in the bracket, rotate the switch clockwise approximately 30° to lock the switch into place. - c. With the brake pedal in the fully released position, move the lever on the back of the stop lamp switch from the non-adjusted angle position to the full vertical position. This will permanently adjust the switch to the vehicle. 6. Install the knee blocker. 7. Install the silencer pad below the knee blocker. - CAUTION: When installing the vacuum hoses onto the check valve (1), make sure the hoses are routed properly to avoid possible contact with the exhaust manifold and other unfriendly surfaces. 8. Connect all previously removed vacuum hoses to the vacuum check valve (1). 9. If the vehicle is equipped with ABS, install the ICU and components removed to access it. 10. Install the master cylinder. 11. Connect the battery negative cable (1) to its post on the battery (4). 12. Install the air cleaner cover. 13. Bleed the base brake system and ABS as necessary. 14. Road test the vehicle to ensure proper operation of the brakes.
2006 | Chrysler Truck | PT Cruiser | L4-2.4L Turbo VIN E | Vacuum Brake Booster ¦Service and Repair, Procedures: RHD | POWER BRAKE BOOSTER REMOVAL RHD - NOTE: Before proceeding, Refer to Service Precautions. 1. Unclip the air cleaner cover (two clips) and move the cover aside. 2. Disconnect and isolate the battery negative cable (1) from its post on the battery (4). 3. Using a refrigerant recovery machine, remove the refrigerant from the A/C system. 4. Disconnect the refrigerant lines at their mid-line connection block just above the upper engine torque strut. Position the refrigerant lines out of the way and cap all openings to prevent contamination. 5. Remove the master cylinder. 6. Disconnect the vacuum hoses from the check valve on the power brake booster, but do not remove the check valve from power brake booster. 7. Inside the vehicle, remove the silencer pad below the knee blocker. 8. Fold down and remove the knee blocker. 9. Remove the stop lamp switch by rotating the switch counterclockwise approximately 30 degrees, then pulling it rearward out of the bracket. Disconnect the wiring harness connector and discard the switch. Do not reuse the stop lamp switch. 10. Remove the retaining clip (4) securing the power brake booster push rod to the brake pedal. To do so, position a small screwdriver (1) under the center tang of the retaining clip, then rotate the screwdriver enough to allow the retaining clip tang to pass over the end of the brake pedal pin (3). Remove and discard the clip. Do not reuse the clip. 11. Slide the booster push rod (2) off the brake pedal pin (3). 12. Remove the four nuts attaching the power brake booster to the instrument panel. The nuts are accessible from under the instrument panel in the area of the brake pedal bracket. 13. Slide the power brake booster forward until mounting studs clear the dash panel, then remove it from engine compartment by carefully positioning booster lip past edge of engine cover. Use care to prevent damage to the engine cover. INSTALLATION - NOTE: Before power brake booster (1) installation, be certain a NEW dash seal (2) is installed on the booster mounting studs. 1. Install the power brake booster on the dash panel using the reverse of how it was removed. Slide the push rod and studs through the dash panel and into mounting position. 2. Under the instrument panel, install the four power brake booster mounting nuts. Tighten the nuts to 34 Nm (25 ft. lbs.). 3. Using Mopar Lubriplate, or equivalent, coat the surface of the brake pedal pin where it contacts the brake booster push rod. 4. Install the power brake booster push rod on the pin mounted on the side of the brake pedal. Install a NEW retaining clip (1) on the end of the pin. Do not reuse the old clip. - CAUTION: Do not reuse the original stop lamp switch. The switch can only be adjusted once. That is during initial installation of the switch. If the switch is not adjusted properly or has been removed for some service, a new switch must be installed and adjusted. Fig. 1 5. Mount and adjust the NEW stop lamp switch using the following procedure: - a. Insert the plunger end of the switch in the mounting bracket by aligning the index tab on the switch with the slot in the mounting bracket. - b. When the switch is fully seated in the bracket, rotate the switch clockwise approximately 30° to lock the switch into place. - c. With the brake pedal in the fully released position, move the lever on the back of the stop lamp switch from the non-adjusted angle position to the full vertical position. This will permanently adjust the switch to the vehicle. 6. Install the knee blocker. 7. Install the silencer pad below the knee blocker. - CAUTION: When installing the vacuum hoses onto the check valve, make sure the hoses are routed properly to avoid possible contact with the exhaust manifold and other unfriendly surfaces. 8. Connect all previously removed vacuum hoses to the vacuum check valve. 9. Install the master cylinder. 10. Remove the caps and connect refrigerant lines. Be certain the sealing O-rings are well lubricated with PAG oil. 11. Using a refrigerant recovery machine, evacuate and charge the refrigerant system. 12. Connect the battery negative cable (1) to its post on the battery (4). 13. Install the air cleaner cover. - WARNING: Be certain a firm brake pedal is achieved prior to attempting to operate the vehicle. 14. Road test the vehicle to ensure proper operation of the brakes.
2006 | Chrysler Truck | PT Cruiser | L4-2.4L Turbo VIN E | Manual Transmission/Transaxle ¦Service and Repair, Procedures: Fluid Level Checking | FLUID LEVEL CHECKING - The fluid required for this transaxle is Mopar(R) ATF+4 (Automatic Transmission Fluid). Use of improper or substitute fluids can cause shift problems and/or transaxle failure. 1. Insure the vehicle is level, Remove the fill plug and add fluid until the fluid just starts to trickle out.
2006 | Chrysler Truck | PT Cruiser | L4-2.4L Turbo VIN E | Valve Body ¦Service and Repair, Procedures: 40TE Automatic Transaxle, Assembly | ASSEMBLY - NOTE: If valve body assembly is reconditioned, the PCM/TCM Quick Learn Procedure must be performed. 1. Install valves and springs. 2. Install regulator valve spring retainer (2) using remover/installer 6302 (1). 3. Install dual retainer plate (2) using remover/installer 6301 (1). 4. Verify that all retainers are installed (1,2). Retainers should be flush or below valve body surface. 5. Install check balls into position (1,2 and 4). If necessary, secure them with petrolatum or transmission assembly gel for assembly ease. 6. Install thermal valve (1) into transfer plate. 7. Install separator plate (1) to valve body (2). 8. Install the overdrive clutch (#5) check valve (1) to separator plate. 9. Install oil screen (1) to separator plate. 10. Install transfer plate (1) to valve body and separator plate. Make sure oil screen and #5 check valve do not bind. 11. Install twenty-four transfer plate to valve body screws (1) and torque to 5 Nm (45 inch lbs.). 12. Install 2/4 Accumulator components (2,3,4,5 and 6). 13. Torque 2/4 Accumulator retainer (1) to 5 Nm (45 inch lbs.). 14. Install Manual Shaft/Rooster Comb (3) and Transmission Range Sensor (1). 15. Make sure Manual Valve control pin (2) is contained within the rooster comb slot. Install Transmission Range Sensor retaining screw (3) and torque to 5 Nm (45 inch lbs.). 16. Install manual shaft seal (1).
2006 | Chrysler Truck | PT Cruiser | L4-2.4L Turbo VIN E | Valve Body ¦Service and Repair, Procedures: 40TE Automatic Transaxle, Disassembly | DISASSEMBLY - NOTE: If valve body assembly is being reconditioned, the PCM/TCM Quick Learn Procedure must be performed. 1. Remove manual shaft seal (1). 2. Remove Transmission Range Sensor retaining screw (3). 3. Remove Manual Shaft/Rooster Comb (3)and Transmission Range Sensor (1). 4. Remove 2/4 Accumulator Retaining Plate (1). 5. Remove 2/4 Accumulator components (2,3,4,5 and 6). 6. Remove Valve Body (3) to Transfer Plate (2) screws (1). 7. Invert assembly and remove Transfer Plate (1). Beware of loose check balls. 8. Remove oil screen (1). 9. Remove the overdrive clutch (#5) check valve (1). 10. Remove separator plate (1). 11. Remove thermal valve (1). 12. Remove check balls, (1) (#4) ball check location, (2) (#2) ball check location, (3) retainer, (4) (#3) ball check location, (5) low/reverse switch valve and (6) t/c limit valve. - NOTE: Tag all valve/spring assemblies for reassembly identification. 13. Remove dual retainer plate (2) using Remover/Installer 6301(1). 14. Remove regulator valve spring retainer (2) using Remover/Installer 6302 (1). 15. Remove remaining retainers (1,2). 16. Remove valves and springs. - NOTE: Refer to Valve Body Cleaning and Inspection for cleaning procedures.
2006 | Chrysler Truck | PT Cruiser | L4-2.4L Turbo VIN E | Valve Body ¦Service and Repair, Procedures: 41TE Automatic Transaxle, Assembly | ASSEMBLY - NOTE: If valve body assembly is reconditioned, the PCM/TCM Quick Learn Procedure must be performed. 1. Install valves and springs. 2. Install regulator valve spring retainer (2)using remover/installer 6302 (1). 3. Install dual retainer plate (2) using remover/installer 6301 (1). 4. Verify that all retainers are installed (1,2). Retainers should be flush or below valve body surface. 5. Install check balls into position (1,2 and 4). If necessary, secure them with petrolatum or transmission assembly gel for assembly ease. 6. Install thermal valve (1) into transfer plate. 7. Install separator plate (1) to valve body (2). 8. Install the overdrive clutch (#5) check valve (1)to separator plate. 9. Install oil screen (1) to separator plate. 10. Install transfer plate (1) to valve body and separator plate. Make sure oil screen and #5 check valve do not bind. 11. Install twenty-four transfer plate to valve body screws (1) and torque to 5 Nm (45 inch lbs.). 12. Install 2/4 Accumulator components (2,3,4,5 and 6). 13. Torque 2/4 Accumulator retainer (1) to 5 Nm (45 inch lbs.). 14. Install Manual Shaft/Rooster Comb (3) and Transmission Range Sensor (1). 15. Make sure Manual Valve control pin (2) is contained within the rooster comb slot. Install Transmission Range Sensor retaining screw (3) and torque to 5 Nm (45 inch lbs.). 16. Install manual shaft seal (1).
2006 | Chrysler Truck | PT Cruiser | L4-2.4L Turbo VIN E | Valve Body ¦Service and Repair, Procedures: 41TE Automatic Transaxle, Disassembly | DISASSEMBLY - NOTE: If valve body assembly is being reconditioned, the PCM/TCM Quick Learn Procedure must be performed. 1. Remove manual shaft seal (1). 2. Remove Transmission Range Sensor retaining screw (3). 3. Remove Manual Shaft/Rooster Comb (3)and Transmission Range Sensor (1). 4. Remove 2/4 Accumulator Retaining Plate (1). 5. Remove 2/4 Accumulator components (2,3,4,5 and 6). 6. Remove Valve Body (3) to Transfer Plate (2) screws (1). 7. Invert assembly and remove Transfer Plate (1). Beware of loose check balls. 8. Remove oil screen (1). 9. Remove the overdrive clutch (#5) check valve (1). 10. Remove separator plate (1). 11. Remove thermal valve (1). 12. Remove check balls, (1) (#4) ball check location, (2) (#2) ball check location, (3) retainer, (4) (#3) ball check location, (5) low/reverse switch valve and (6) t/c limit valve. - NOTE: Tag all valve/spring assemblies for reassembly identification. 13. Remove dual retainer plate (2) using Remover/Installer 6301 (1). 14. Remove regulator valve spring retainer (2) using Remover/Installer 6302 (1). 15. Remove remaining retainers (1,2). 16. Remove valves and springs.
2006 | Chrysler Truck | PT Cruiser | L4-2.4L Turbo VIN E | Automatic Transmission/Transaxle ¦Service and Repair, Procedures: 40TE, Overhaul (Subassemblies), Valve Body | VALVE BODY DISASSEMBLY - NOTE: If valve body assembly is being reconditioned, the PCM/TCM Quick Learn Procedure must be performed. 1. Remove manual shaft seal (1). 2. Remove Transmission Range Sensor retaining screw (3). 3. Remove Manual Shaft/Rooster Comb (3)and Transmission Range Sensor (1). 4. Remove 2/4 Accumulator Retaining Plate (1). 5. Remove 2/4 Accumulator components (2,3,4,5 and 6). 6. Remove Valve Body (3) to Transfer Plate (2) screws (1). 7. Invert assembly and remove Transfer Plate (1). Beware of loose check balls. 8. Remove oil screen (1). 9. Remove the overdrive clutch (#5) check valve (1). 10. Remove separator plate (1). 11. Remove thermal valve (1). 12. Remove check balls, (1) (#4) ball check location, (2) (#2) ball check location, (3) retainer, (4) (#3) ball check location, (5) low/reverse switch valve and (6) t/c limit valve. - NOTE: Tag all valve/spring assemblies for reassembly identification. 13. Remove dual retainer plate (2) using Remover/Installer 6301(1). 14. Remove regulator valve spring retainer (2) using Remover/Installer 6302 (1). 15. Remove remaining retainers (1,2). 16. Remove valves and springs. - NOTE: Refer to Valve Body Cleaning and Inspection for cleaning procedures. ASSEMBLY - NOTE: If valve body assembly is reconditioned, the PCM/TCM Quick Learn Procedure must be performed. 1. Install valves and springs. 2. Install regulator valve spring retainer (2) using remover/installer 6302 (1). 3. Install dual retainer plate (2) using remover/installer 6301 (1). 4. Verify that all retainers are installed (1,2). Retainers should be flush or below valve body surface. 5. Install check balls into position (1,2 and 4). If necessary, secure them with petrolatum or transmission assembly gel for assembly ease. 6. Install thermal valve (1) into transfer plate. 7. Install separator plate (1) to valve body (2). 8. Install the overdrive clutch (#5) check valve (1) to separator plate. 9. Install oil screen (1) to separator plate. 10. Install transfer plate (1) to valve body and separator plate. Make sure oil screen and #5 check valve do not bind. 11. Install twenty-four transfer plate to valve body screws (1) and torque to 5 Nm (45 inch lbs.). 12. Install 2/4 Accumulator components (2,3,4,5 and 6). 13. Torque 2/4 Accumulator retainer (1) to 5 Nm (45 inch lbs.). 14. Install Manual Shaft/Rooster Comb (3) and Transmission Range Sensor (1). 15. Make sure Manual Valve control pin (2) is contained within the rooster comb slot. Install Transmission Range Sensor retaining screw (3) and torque to 5 Nm (45 inch lbs.). 16. Install manual shaft seal (1).
2006 | Chrysler Truck | PT Cruiser | L4-2.4L Turbo VIN E | Automatic Transmission/Transaxle ¦Service and Repair, Procedures: 41TE, Overhaul (Subassemblies), Valve Body | VALVE BODY DISASSEMBLY - NOTE: If valve body assembly is being reconditioned, the PCM/TCM Quick Learn Procedure must be performed. 1. Remove manual shaft seal (1). 2. Remove Transmission Range Sensor retaining screw (3). 3. Remove Manual Shaft/Rooster Comb (3)and Transmission Range Sensor (1). 4. Remove 2/4 Accumulator Retaining Plate (1). 5. Remove 2/4 Accumulator components (2,3,4,5 and 6). 6. Remove Valve Body (3) to Transfer Plate (2) screws (1). 7. Invert assembly and remove Transfer Plate (1). Beware of loose check balls. 8. Remove oil screen (1). 9. Remove the overdrive clutch (#5) check valve (1). 10. Remove separator plate (1). 11. Remove thermal valve (1). 12. Remove check balls, (1) (#4) ball check location, (2) (#2) ball check location, (3) retainer, (4) (#3) ball check location, (5) low/reverse switch valve and (6) t/c limit valve. - NOTE: Tag all valve/spring assemblies for reassembly identification. 13. Remove dual retainer plate (2) using Remover/Installer 6301 (1). 14. Remove regulator valve spring retainer (2) using Remover/Installer 6302 (1). 15. Remove remaining retainers (1,2). 16. Remove valves and springs. - NOTE: Refer to Valve Body Cleaning and Inspection for cleaning procedures. ASSEMBLY - NOTE: If valve body assembly is reconditioned, the PCM/TCM Quick Learn Procedure must be performed. 1. Install valves and springs. 2. Install regulator valve spring retainer (2)using remover/installer 6302 (1). 3. Install dual retainer plate (2) using remover/installer 6301 (1). 4. Verify that all retainers are installed (1,2). Retainers should be flush or below valve body surface. 5. Install check balls into position (1,2 and 4). If necessary, secure them with petrolatum or transmission assembly gel for assembly ease. 6. Install thermal valve (1) into transfer plate. 7. Install separator plate (1) to valve body (2). 8. Install the overdrive clutch (#5) check valve (1)to separator plate. 9. Install oil screen (1) to separator plate. 10. Install transfer plate (1) to valve body and separator plate. Make sure oil screen and #5 check valve do not bind. 11. Install twenty-four transfer plate to valve body screws (1) and torque to 5 Nm (45 inch lbs.). 12. Install 2/4 Accumulator components (2,3,4,5 and 6). 13. Torque 2/4 Accumulator retainer (1) to 5 Nm (45 inch lbs.). 14. Install Manual Shaft/Rooster Comb (3) and Transmission Range Sensor (1). 15. Make sure Manual Valve control pin (2) is contained within the rooster comb slot. Install Transmission Range Sensor retaining screw (3) and torque to 5 Nm (45 inch lbs.). 16. Install manual shaft seal (1).
2006 | Chrysler Truck | PT Cruiser | L4-2.4L Turbo VIN E | Automatic Transmission/Transaxle ¦Service and Repair, Procedures: 40TE, Fluid Level and Condition Check | FLUID LEVEL AND CONDITION CHECK - NOTE: Only transmission fluid of the type labeled Mopar ATF+4 (Automatic Transmission Fluid) should be used in this transaxle. FLUID LEVEL CHECK - The transmission sump has a fluid level indicator (dipstick) to check oil similar to most automatic transmissions. It is located on the left side of the engine. Be sure to wipe all dirt from dipstick handle before removing. - The torque converter fills in both the P Park and N Neutral positions. Place the selector lever in P Park to be sure that the fluid level check is accurate. The engine should be running at idle speed for at least one minute, with the vehicle on level ground. At normal operating temperature 82°C (180°F), the fluid level is correct if it is in the HOT region on the oil level indicator (1). The fluid level should be within the COLD region of the dipstick at 27° C (80°F) fluid temperature. FLUID LEVEL CHECK USING DRB - NOTE: Engine and Transaxle should be at normal operating temperature before performing this procedure. 1. Start engine and apply parking brake. 2. Hook up DRB scan tool and select transmission. 3. Select sensors. 4. Read the transmission temperature value. 5. Compare the fluid temperature value with the fluid temperature chart (1,2). 6. Adjust transmission fluid level shown on the indicator according to the chart. 7. Check transmission for leaks. - Low fluid level can cause a variety of conditions because it allows the pump to take in air along with the fluid. As in any hydraulic system, air bubbles make the fluid spongy, therefore, pressures will be low and build up slowly. - Improper filling can also raise the fluid level too high. When the transaxle has too much fluid, the gears churn up foam and cause the same conditions which occur with a low fluid level. - In either case, air bubbles can cause overheating and/or fluid oxidation, and varnishing. This can interfere with normal valve, clutch, and accumulator operation. Foaming can also result in fluid escaping from the transaxle vent where it may be mistaken for a leak. FLUID CONDITION - Along with fluid level, it is important to check the condition of the fluid. When the fluid smells burned, and is contaminated with metal or friction material particles, a complete transaxle recondition is probably required. Be sure to examine the fluid on the dipstick closely. If there is any doubt about its condition, drain out a sample for a double check. - Mopar(R) ATF+4 (Automatic Transmission Fluid) when new is red in color. The ATF is dyed red so it can be identified from other fluids used in the vehicle such as engine oil or antifreeze. The red color is not permanent and is not an indicator of fluid condition. As the vehicle is driven, the ATF will begin to look darker in color and may eventually become brown. This is normal. ATF+4 also has a unique odor that may change with age. Consequently, odor and color cannot be used to indicate the fluid condition or the need for a fluid change. - After the fluid has been checked, seat the dipstick fully to seal out water and dirt.
2006 | Chrysler Truck | PT Cruiser | L4-2.4L Turbo VIN E | Automatic Transmission/Transaxle ¦Service and Repair, Procedures: 41TE, Fluid Level and Condition Check | FLUID LEVEL AND CONDITION CHECK - NOTE: Only transmission fluid of the type labeled Mopar ATF+4 (Automatic Transmission Fluid) should be used in this transaxle. FLUID LEVEL CHECK - The transmission sump has a fluid level indicator (dipstick) to check oil similar to most automatic transmissions. It is located on the left side of the engine. Be sure to wipe all dirt from dipstick handle before removing. - The torque converter fills in both the P Park and N Neutral positions. Place the selector lever in P Park to be sure that the fluid level check is accurate. The engine should be running at idle speed for at least one minute, with the vehicle on level ground. At normal operating temperature 82°C (180°F), the fluid level is correct if it is in the HOT region on the oil level indicator (1). The fluid level should be within the COLD region of the dipstick at 27°C (80°F) fluid temperature. FLUID LEVEL CHECK USING DRB - NOTE: Engine and Transaxle should be at normal operating temperature before performing this procedure. 1. Start engine and apply parking brake. 2. Hook up DRB scan tool and select transmission. 3. Select sensors. 4. Read the transmission temperature value. 5. Compare the fluid temperature value with the fluid temperature chart (1,2). 6. Adjust transmission fluid level shown on the indicator according to the chart. 7. Check transmission for leaks. - Low fluid level can cause a variety of conditions because it allows the pump to take in air along with the fluid. As in any hydraulic system, air bubbles make the fluid spongy, therefore, pressures will be low and build up slowly. - Improper filling can also raise the fluid level too high. When the transaxle has too much fluid, the gears churn up foam and cause the same conditions which occur with a low fluid level. - In either case, air bubbles can cause overheating and/or fluid oxidation, and varnishing. This can interfere with normal valve, clutch, and accumulator operation. Foaming can also result in fluid escaping from the transaxle vent where it may be mistaken for a leak. FLUID CONDITION - Along with fluid level, it is important to check the condition of the fluid. When the fluid smells burned, and is contaminated with metal or friction material particles, a complete transaxle recondition is probably required. Be sure to examine the fluid on the dipstick closely. If there is any doubt about its condition, drain out a sample for a double check. - Mopar(R) ATF+4 (Automatic Transmission Fluid) when new is red in color. The ATF is dyed red so it can be identified from other fluids used in the vehicle such as engine oil or antifreeze. The red color is not permanent and is not an indicator of fluid condition. As the vehicle is driven, the ATF will begin to look darker in color and may eventually become brown. This is normal. ATF+4 also has a unique odor that may change with age. Consequently, odor and color cannot be used to indicate the fluid condition or the need for a fluid change. - After the fluid has been checked, seat the dipstick fully to seal out water and dirt.
2006 | Chrysler Truck | PT Cruiser | L4-2.4L Turbo VIN E | Fluid - A/T ¦Service and Repair, Procedures: 40TE, Fluid Level and Condition Check | FLUID LEVEL AND CONDITION CHECK - NOTE: Only transmission fluid of the type labeled Mopar ATF+4 (Automatic Transmission Fluid) should be used in this transaxle. FLUID LEVEL CHECK - The transmission sump has a fluid level indicator (dipstick) to check oil similar to most automatic transmissions. It is located on the left side of the engine. Be sure to wipe all dirt from dipstick handle before removing. - The torque converter fills in both the P Park and N Neutral positions. Place the selector lever in P Park to be sure that the fluid level check is accurate. The engine should be running at idle speed for at least one minute, with the vehicle on level ground. At normal operating temperature 82°C (180°F), the fluid level is correct if it is in the HOT region on the oil level indicator (1). The fluid level should be within the COLD region of the dipstick at 27° C (80°F) fluid temperature. FLUID LEVEL CHECK USING DRB - NOTE: Engine and Transaxle should be at normal operating temperature before performing this procedure. 1. Start engine and apply parking brake. 2. Hook up DRB scan tool and select transmission. 3. Select sensors. 4. Read the transmission temperature value. 5. Compare the fluid temperature value with the fluid temperature chart (1,2). 6. Adjust transmission fluid level shown on the indicator according to the chart. 7. Check transmission for leaks. - Low fluid level can cause a variety of conditions because it allows the pump to take in air along with the fluid. As in any hydraulic system, air bubbles make the fluid spongy, therefore, pressures will be low and build up slowly. - Improper filling can also raise the fluid level too high. When the transaxle has too much fluid, the gears churn up foam and cause the same conditions which occur with a low fluid level. - In either case, air bubbles can cause overheating and/or fluid oxidation, and varnishing. This can interfere with normal valve, clutch, and accumulator operation. Foaming can also result in fluid escaping from the transaxle vent where it may be mistaken for a leak. FLUID CONDITION - Along with fluid level, it is important to check the condition of the fluid. When the fluid smells burned, and is contaminated with metal or friction material particles, a complete transaxle recondition is probably required. Be sure to examine the fluid on the dipstick closely. If there is any doubt about its condition, drain out a sample for a double check. - Mopar(R) ATF+4 (Automatic Transmission Fluid) when new is red in color. The ATF is dyed red so it can be identified from other fluids used in the vehicle such as engine oil or antifreeze. The red color is not permanent and is not an indicator of fluid condition. As the vehicle is driven, the ATF will begin to look darker in color and may eventually become brown. This is normal. ATF+4 also has a unique odor that may change with age. Consequently, odor and color cannot be used to indicate the fluid condition or the need for a fluid change. - After the fluid has been checked, seat the dipstick fully to seal out water and dirt.
2006 | Chrysler Truck | PT Cruiser | L4-2.4L Turbo VIN E | Fluid - A/T ¦Service and Repair, Procedures: 41TE, Fluid Level and Condition Check | FLUID LEVEL AND CONDITION CHECK - NOTE: Only transmission fluid of the type labeled Mopar ATF+4 (Automatic Transmission Fluid) should be used in this transaxle. FLUID LEVEL CHECK - The transmission sump has a fluid level indicator (dipstick) to check oil similar to most automatic transmissions. It is located on the left side of the engine. Be sure to wipe all dirt from dipstick handle before removing. - The torque converter fills in both the P Park and N Neutral positions. Place the selector lever in P Park to be sure that the fluid level check is accurate. The engine should be running at idle speed for at least one minute, with the vehicle on level ground. At normal operating temperature 82°C (180°F), the fluid level is correct if it is in the HOT region on the oil level indicator (1). The fluid level should be within the COLD region of the dipstick at 27°C (80°F) fluid temperature. FLUID LEVEL CHECK USING DRB - NOTE: Engine and Transaxle should be at normal operating temperature before performing this procedure. 1. Start engine and apply parking brake. 2. Hook up DRB scan tool and select transmission. 3. Select sensors. 4. Read the transmission temperature value. 5. Compare the fluid temperature value with the fluid temperature chart (1,2). 6. Adjust transmission fluid level shown on the indicator according to the chart. 7. Check transmission for leaks. - Low fluid level can cause a variety of conditions because it allows the pump to take in air along with the fluid. As in any hydraulic system, air bubbles make the fluid spongy, therefore, pressures will be low and build up slowly. - Improper filling can also raise the fluid level too high. When the transaxle has too much fluid, the gears churn up foam and cause the same conditions which occur with a low fluid level. - In either case, air bubbles can cause overheating and/or fluid oxidation, and varnishing. This can interfere with normal valve, clutch, and accumulator operation. Foaming can also result in fluid escaping from the transaxle vent where it may be mistaken for a leak. FLUID CONDITION - Along with fluid level, it is important to check the condition of the fluid. When the fluid smells burned, and is contaminated with metal or friction material particles, a complete transaxle recondition is probably required. Be sure to examine the fluid on the dipstick closely. If there is any doubt about its condition, drain out a sample for a double check. - Mopar(R) ATF+4 (Automatic Transmission Fluid) when new is red in color. The ATF is dyed red so it can be identified from other fluids used in the vehicle such as engine oil or antifreeze. The red color is not permanent and is not an indicator of fluid condition. As the vehicle is driven, the ATF will begin to look darker in color and may eventually become brown. This is normal. ATF+4 also has a unique odor that may change with age. Consequently, odor and color cannot be used to indicate the fluid condition or the need for a fluid change. - After the fluid has been checked, seat the dipstick fully to seal out water and dirt.
2006 | Chrysler Truck | PT Cruiser | L4-2.4L Turbo VIN G | Cylinder Head Assembly ¦Service and Repair, Procedures | CYLINDER HEAD REMOVAL 1. Perform fuel system pressure release procedure before attempting any repairs. 2. Remove clean air hose (1) and air cleaner housing (2). 3. Disconnect negative cable from battery. 4. Open drain cock (4) to drain cooling system into a clean container. 5. Remove upper intake manifold. 6. Remove fastener (3) attaching dipstick tube (1) to lower intake manifold. 7. Turbocharger equipped vehicles: Remove lower intake manifold support bracket (3). 8. Disconnect the fuel supply line quick-connect at the fuel rail assembly. 9. Remove heater tube support bracket from cylinder head. 10. Remove upper radiator hose. Disconnect heater hoses from thermostat housing. 11. Disconnect engine coolant temperature sensor connector. 12. Remove accessory drive belts. 13. Raise vehicle on a suitable hoist. 14. Disconnect exhaust pipe from manifold. 15. Turbocharger equipped vehicles: - ^ Remove turbocharger heat shields (1) - ^ Remove elbow support bracket (4) - ^ Remove turbocharger support bracket (2) - ^ Remove elbow (3) 16. Turbocharger equipped vehicles: - ^ Remove oil return tube (4) - ^ Remove oil supply line (1) - ^ Remove coolant supply line (3) - ^ Remove coolant return line (2) 17. Disconnect ignition coil wiring connector. Remove ignition coil and plug wires from engine. 18. Disconnect camshaft position sensor wiring connector. 19. Remove timing belt and camshaft sprockets. 20. Remove timing belt idler pulley and rear timing belt cover. 21. Non-Turbo equipped vehicles: Remove fasteners (2) securing power steering pump fluid reservoir (1) and bracket (3) to cylinder head. 22. Remove cylinder head cover. 23. Remove camshafts. - NOTE: Identify rocker arm location for reassembly prior to removal. 24. Remove rocker arms. 25. Remove cylinder head bolts in the reverse sequence of tightening. 26. Remove cylinder head from engine block. 27. Inspect and clean cylinder head and block sealing surfaces. - NOTE: Ensure cylinder head bolt holes in the block are clean, dry (free of residual oil or coolant), and threads are not damaged. CLEANING - To ensure engine gasket sealing, proper surface preparation must be performed, especially with the use of aluminum engine components and multi-layer steel cylinder head gaskets. - NOTE: Multi-Layer Steel (MLS) head gaskets require a scratch free sealing surface. - Remove all gasket material from cylinder head and block. Be careful not to gouge or scratch the aluminum head sealing surface. - Clean all engine oil passages. INSPECTION 1. Cylinder head must be flat within 0.1 mm (0.004 inch). 2. Inspect camshaft bearing journals for scoring. 3. Remove carbon and varnish deposits from inside of valve guides with a reliable guide cleaner. 4. Using a small hole gauge and a micrometer, measure valve guides in 3 places top, middle and bottom (1,2,3). Replace guides if they are not within specification. 5. Check valve guide height (2). INSTALLATION - CYLINDER HEAD - NOTE: The Cylinder head bolts should be examined BEFORE reuse. If the threads are necked down, the bolts should be replaced. - Necking (1) can be checked by holding a scale or straight edge against the threads. If all the threads do not contact the scale (2), the bolt should be replaced. - NOTE: Cylinder head should be cleaned and inspected prior to replacement. 1. Position the new cylinder head gasket on engine block with the part number (1) facing up. Ensure gasket is seated over the locating dowels in block. 2. Position cylinder head onto engine block. 3. Before installing the bolts, the threads should be lightly coated with engine oil. 4. Tighten the cylinder head bolts in the sequence shown. Using the 4 step torque-turn method, tighten according to the following values: - ^ First: All to 34 Nm (25 ft. lbs.) - ^ Second: All to 82 Nm (60 ft. lbs.) - ^ Third: All to 82 Nm (60 ft. lbs.) - CAUTION: Do not use a torque wrench for the Fourth step. e - ^ Fourth: Turn all bolts an additional 1/4 Turn. 5. Install rocker arms 6. Install camshafts (3). 7. Install cylinder head cover. 8. Install rear timing belt cover and tighten fasteners (1,2). 9. Install timing belt tensioner. 10. Install camshaft sprockets and timing belt. 11. Connect cam sensor wiring connector (3). 12. Install ignition coil and plug wires. Connect ignition coil wiring connector. 13. Non-Turbo equipped vehicles: Install power steering pump bracket (3) and reservoir (1) to cylinder head. 14. Turbocharger equipped vehicles: - ^ Install coolant return line (2). - ^ Install coolant supply line (3). - ^ Install oil supply line (1). - ^ Install oil return tube (4). 15. Turbocharger equipped vehicles: - ^ Install elbow (3) - ^ Install turbocharger support bracket (2). - ^ Install elbow support bracket (4). - ^ Install turbocharger heat shields (1). 16. Install exhaust pipe to manifold. Tighten fasteners to 28 Nm (20 ft. lbs.). 17. Install accessory drive belts. 18. Connect engine coolant temperature sensor connector. 19. Connect upper radiator hose to coolant outlet (2). Connect heater hoses to thermostat housing. 20. Install heater tube support bracket to cylinder head. 21. Turbocharger equipped vehicles: Install lower intake manifold support bracket (3). 22. Install fastener (3) attaching dipstick tube (1) to lower intake manifold. 23. Connect fuel supply line (1) quick-connect at the fuel rail assembly. 24. Install upper intake manifold. 25. Remove radiator pressure cap (3) and fill the cooling system. 26. Connect negative cable to battery. 27. Install clean air hose (1) and air cleaner housing (2).
2006 | Chrysler Truck | PT Cruiser | L4-2.4L Turbo VIN G | Vacuum Brake Booster ¦Service and Repair, Procedures: LHD | POWER BRAKE BOOSTER REMOVAL LHD - NOTE: Before proceeding, Refer to Service Precautions. 1. Unclip the air cleaner cover (two clips) and move the cover aside. 2. Disconnect and isolate the battery negative cable (1) from its post on the battery (4). 3. Remove the master cylinder. 4. If the vehicle is equipped with ABS, remove the integrated control unit (ICU). 5. Disconnect the vacuum hoses from the check valve (1) on the power brake booster, but do not remove the check valve from power brake booster. 6. Inside the vehicle, remove the silencer pad below the knee blocker. 7. Fold down and remove the knee blocker. 8. Remove the stop lamp switch (1) by rotating the switch counterclockwise approximately 30 degrees, then pulling it rearward out of the bracket. Disconnect the wiring harness connector and discard the switch. Do not reuse the stop lamp switch. 9. Remove the retaining clip (4) securing the power brake booster push rod to the brake pedal. To do so, position a small screwdriver (1) under the center tang of the retaining clip, then rotate the screwdriver enough to allow the retaining clip tang to pass over the end of the brake pedal pin (3). Remove and discard the clip. Do not reuse the clip. 10. Slide the booster push rod (2) off the brake pedal pin (3). 11. Remove the four nuts (2, 3) attaching the power brake booster to the instrument panel. The nuts are accessible from under the instrument panel in the area of the brake pedal bracket. 12. Slide the power brake booster forward until its mounting studs clear the instrument panel, then remove it through the engine compartment. INSTALLATION - NOTE: Before power brake booster (1) installation, be certain a NEW dash seal (2) is installed on the booster mounting studs. 1. Install the power brake booster by sliding the push rod and studs through the dash panel and into mounting position. 2. Under the instrument panel, install the four power brake booster mounting nuts (2, 3). Tighten the nuts to 34 Nm (25 ft. lbs.). 3. Using Mopar Lubriplate, or an equivalent, coat the surface of the brake pedal pin where it contacts the brake booster input rod. 4. Install the power brake booster push rod on the pin mounted on the side of the brake pedal. Install a NEW retaining clip (1) on the end of the pin. Do not reuse the old clip. - CAUTION: Do not reuse the original stop lamp switch. The switch can only be adjusted once. That is during initial installation of the switch. If the switch is not adjusted properly or has been removed for some service, a new switch must be installed and adjusted. 5. Mount and adjust the NEW stop lamp switch using the following procedure: - a. Insert the plunger end of the switch in the mounting bracket by aligning the index tab on the switch with the slot in the mounting bracket. - b. When the switch is fully seated in the bracket, rotate the switch clockwise approximately 30° to lock the switch into place. - c. With the brake pedal in the fully released position, move the lever on the back of the stop lamp switch from the non-adjusted angle position to the full vertical position. This will permanently adjust the switch to the vehicle. 6. Install the knee blocker. 7. Install the silencer pad below the knee blocker. - CAUTION: When installing the vacuum hoses onto the check valve (1), make sure the hoses are routed properly to avoid possible contact with the exhaust manifold and other unfriendly surfaces. 8. Connect all previously removed vacuum hoses to the vacuum check valve (1). 9. If the vehicle is equipped with ABS, install the ICU and components removed to access it. 10. Install the master cylinder. 11. Connect the battery negative cable (1) to its post on the battery (4). 12. Install the air cleaner cover. 13. Bleed the base brake system and ABS as necessary. 14. Road test the vehicle to ensure proper operation of the brakes.
2006 | Chrysler Truck | PT Cruiser | L4-2.4L Turbo VIN G | Vacuum Brake Booster ¦Service and Repair, Procedures: RHD | POWER BRAKE BOOSTER REMOVAL RHD - NOTE: Before proceeding, Refer to Service Precautions. 1. Unclip the air cleaner cover (two clips) and move the cover aside. 2. Disconnect and isolate the battery negative cable (1) from its post on the battery (4). 3. Using a refrigerant recovery machine, remove the refrigerant from the A/C system. 4. Disconnect the refrigerant lines at their mid-line connection block just above the upper engine torque strut. Position the refrigerant lines out of the way and cap all openings to prevent contamination. 5. Remove the master cylinder. 6. Disconnect the vacuum hoses from the check valve on the power brake booster, but do not remove the check valve from power brake booster. 7. Inside the vehicle, remove the silencer pad below the knee blocker. 8. Fold down and remove the knee blocker. 9. Remove the stop lamp switch by rotating the switch counterclockwise approximately 30 degrees, then pulling it rearward out of the bracket. Disconnect the wiring harness connector and discard the switch. Do not reuse the stop lamp switch. 10. Remove the retaining clip (4) securing the power brake booster push rod to the brake pedal. To do so, position a small screwdriver (1) under the center tang of the retaining clip, then rotate the screwdriver enough to allow the retaining clip tang to pass over the end of the brake pedal pin (3). Remove and discard the clip. Do not reuse the clip. 11. Slide the booster push rod (2) off the brake pedal pin (3). 12. Remove the four nuts attaching the power brake booster to the instrument panel. The nuts are accessible from under the instrument panel in the area of the brake pedal bracket. 13. Slide the power brake booster forward until mounting studs clear the dash panel, then remove it from engine compartment by carefully positioning booster lip past edge of engine cover. Use care to prevent damage to the engine cover. INSTALLATION - NOTE: Before power brake booster (1) installation, be certain a NEW dash seal (2) is installed on the booster mounting studs. 1. Install the power brake booster on the dash panel using the reverse of how it was removed. Slide the push rod and studs through the dash panel and into mounting position. 2. Under the instrument panel, install the four power brake booster mounting nuts. Tighten the nuts to 34 Nm (25 ft. lbs.). 3. Using Mopar Lubriplate, or equivalent, coat the surface of the brake pedal pin where it contacts the brake booster push rod. 4. Install the power brake booster push rod on the pin mounted on the side of the brake pedal. Install a NEW retaining clip (1) on the end of the pin. Do not reuse the old clip. - CAUTION: Do not reuse the original stop lamp switch. The switch can only be adjusted once. That is during initial installation of the switch. If the switch is not adjusted properly or has been removed for some service, a new switch must be installed and adjusted. Fig. 1 5. Mount and adjust the NEW stop lamp switch using the following procedure: - a. Insert the plunger end of the switch in the mounting bracket by aligning the index tab on the switch with the slot in the mounting bracket. - b. When the switch is fully seated in the bracket, rotate the switch clockwise approximately 30° to lock the switch into place. - c. With the brake pedal in the fully released position, move the lever on the back of the stop lamp switch from the non-adjusted angle position to the full vertical position. This will permanently adjust the switch to the vehicle. 6. Install the knee blocker. 7. Install the silencer pad below the knee blocker. - CAUTION: When installing the vacuum hoses onto the check valve, make sure the hoses are routed properly to avoid possible contact with the exhaust manifold and other unfriendly surfaces. 8. Connect all previously removed vacuum hoses to the vacuum check valve. 9. Install the master cylinder. 10. Remove the caps and connect refrigerant lines. Be certain the sealing O-rings are well lubricated with PAG oil. 11. Using a refrigerant recovery machine, evacuate and charge the refrigerant system. 12. Connect the battery negative cable (1) to its post on the battery (4). 13. Install the air cleaner cover. - WARNING: Be certain a firm brake pedal is achieved prior to attempting to operate the vehicle. 14. Road test the vehicle to ensure proper operation of the brakes.
2006 | Chrysler Truck | PT Cruiser | L4-2.4L Turbo VIN G | Manual Transmission/Transaxle ¦Service and Repair, Procedures: Fluid Level Checking | FLUID LEVEL CHECKING - The fluid required for this transaxle is Mopar(R) ATF+4 (Automatic Transmission Fluid). Use of improper or substitute fluids can cause shift problems and/or transaxle failure. 1. Insure the vehicle is level, Remove the fill plug and add fluid until the fluid just starts to trickle out.
2006 | Chrysler Truck | PT Cruiser | L4-2.4L Turbo VIN G | Valve Body ¦Service and Repair, Procedures: 40TE Automatic Transaxle, Assembly | ASSEMBLY - NOTE: If valve body assembly is reconditioned, the PCM/TCM Quick Learn Procedure must be performed. 1. Install valves and springs. 2. Install regulator valve spring retainer (2) using remover/installer 6302 (1). 3. Install dual retainer plate (2) using remover/installer 6301 (1). 4. Verify that all retainers are installed (1,2). Retainers should be flush or below valve body surface. 5. Install check balls into position (1,2 and 4). If necessary, secure them with petrolatum or transmission assembly gel for assembly ease. 6. Install thermal valve (1) into transfer plate. 7. Install separator plate (1) to valve body (2). 8. Install the overdrive clutch (#5) check valve (1) to separator plate. 9. Install oil screen (1) to separator plate. 10. Install transfer plate (1) to valve body and separator plate. Make sure oil screen and #5 check valve do not bind. 11. Install twenty-four transfer plate to valve body screws (1) and torque to 5 Nm (45 inch lbs.). 12. Install 2/4 Accumulator components (2,3,4,5 and 6). 13. Torque 2/4 Accumulator retainer (1) to 5 Nm (45 inch lbs.). 14. Install Manual Shaft/Rooster Comb (3) and Transmission Range Sensor (1). 15. Make sure Manual Valve control pin (2) is contained within the rooster comb slot. Install Transmission Range Sensor retaining screw (3) and torque to 5 Nm (45 inch lbs.). 16. Install manual shaft seal (1).
2006 | Chrysler Truck | PT Cruiser | L4-2.4L Turbo VIN G | Valve Body ¦Service and Repair, Procedures: 40TE Automatic Transaxle, Disassembly | DISASSEMBLY - NOTE: If valve body assembly is being reconditioned, the PCM/TCM Quick Learn Procedure must be performed. 1. Remove manual shaft seal (1). 2. Remove Transmission Range Sensor retaining screw (3). 3. Remove Manual Shaft/Rooster Comb (3)and Transmission Range Sensor (1). 4. Remove 2/4 Accumulator Retaining Plate (1). 5. Remove 2/4 Accumulator components (2,3,4,5 and 6). 6. Remove Valve Body (3) to Transfer Plate (2) screws (1). 7. Invert assembly and remove Transfer Plate (1). Beware of loose check balls. 8. Remove oil screen (1). 9. Remove the overdrive clutch (#5) check valve (1). 10. Remove separator plate (1). 11. Remove thermal valve (1). 12. Remove check balls, (1) (#4) ball check location, (2) (#2) ball check location, (3) retainer, (4) (#3) ball check location, (5) low/reverse switch valve and (6) t/c limit valve. - NOTE: Tag all valve/spring assemblies for reassembly identification. 13. Remove dual retainer plate (2) using Remover/Installer 6301(1). 14. Remove regulator valve spring retainer (2) using Remover/Installer 6302 (1). 15. Remove remaining retainers (1,2). 16. Remove valves and springs. - NOTE: Refer to Valve Body Cleaning and Inspection for cleaning procedures.
2006 | Chrysler Truck | PT Cruiser | L4-2.4L Turbo VIN G | Valve Body ¦Service and Repair, Procedures: 41TE Automatic Transaxle, Assembly | ASSEMBLY - NOTE: If valve body assembly is reconditioned, the PCM/TCM Quick Learn Procedure must be performed. 1. Install valves and springs. 2. Install regulator valve spring retainer (2)using remover/installer 6302 (1). 3. Install dual retainer plate (2) using remover/installer 6301 (1). 4. Verify that all retainers are installed (1,2). Retainers should be flush or below valve body surface. 5. Install check balls into position (1,2 and 4). If necessary, secure them with petrolatum or transmission assembly gel for assembly ease. 6. Install thermal valve (1) into transfer plate. 7. Install separator plate (1) to valve body (2). 8. Install the overdrive clutch (#5) check valve (1)to separator plate. 9. Install oil screen (1) to separator plate. 10. Install transfer plate (1) to valve body and separator plate. Make sure oil screen and #5 check valve do not bind. 11. Install twenty-four transfer plate to valve body screws (1) and torque to 5 Nm (45 inch lbs.). 12. Install 2/4 Accumulator components (2,3,4,5 and 6). 13. Torque 2/4 Accumulator retainer (1) to 5 Nm (45 inch lbs.). 14. Install Manual Shaft/Rooster Comb (3) and Transmission Range Sensor (1). 15. Make sure Manual Valve control pin (2) is contained within the rooster comb slot. Install Transmission Range Sensor retaining screw (3) and torque to 5 Nm (45 inch lbs.). 16. Install manual shaft seal (1).
2006 | Chrysler Truck | PT Cruiser | L4-2.4L Turbo VIN G | Valve Body ¦Service and Repair, Procedures: 41TE Automatic Transaxle, Disassembly | DISASSEMBLY - NOTE: If valve body assembly is being reconditioned, the PCM/TCM Quick Learn Procedure must be performed. 1. Remove manual shaft seal (1). 2. Remove Transmission Range Sensor retaining screw (3). 3. Remove Manual Shaft/Rooster Comb (3)and Transmission Range Sensor (1). 4. Remove 2/4 Accumulator Retaining Plate (1). 5. Remove 2/4 Accumulator components (2,3,4,5 and 6). 6. Remove Valve Body (3) to Transfer Plate (2) screws (1). 7. Invert assembly and remove Transfer Plate (1). Beware of loose check balls. 8. Remove oil screen (1). 9. Remove the overdrive clutch (#5) check valve (1). 10. Remove separator plate (1). 11. Remove thermal valve (1). 12. Remove check balls, (1) (#4) ball check location, (2) (#2) ball check location, (3) retainer, (4) (#3) ball check location, (5) low/reverse switch valve and (6) t/c limit valve. - NOTE: Tag all valve/spring assemblies for reassembly identification. 13. Remove dual retainer plate (2) using Remover/Installer 6301 (1). 14. Remove regulator valve spring retainer (2) using Remover/Installer 6302 (1). 15. Remove remaining retainers (1,2). 16. Remove valves and springs.
2006 | Chrysler Truck | PT Cruiser | L4-2.4L Turbo VIN G | Automatic Transmission/Transaxle ¦Service and Repair, Procedures: 40TE, Overhaul (Subassemblies), Valve Body | VALVE BODY DISASSEMBLY - NOTE: If valve body assembly is being reconditioned, the PCM/TCM Quick Learn Procedure must be performed. 1. Remove manual shaft seal (1). 2. Remove Transmission Range Sensor retaining screw (3). 3. Remove Manual Shaft/Rooster Comb (3)and Transmission Range Sensor (1). 4. Remove 2/4 Accumulator Retaining Plate (1). 5. Remove 2/4 Accumulator components (2,3,4,5 and 6). 6. Remove Valve Body (3) to Transfer Plate (2) screws (1). 7. Invert assembly and remove Transfer Plate (1). Beware of loose check balls. 8. Remove oil screen (1). 9. Remove the overdrive clutch (#5) check valve (1). 10. Remove separator plate (1). 11. Remove thermal valve (1). 12. Remove check balls, (1) (#4) ball check location, (2) (#2) ball check location, (3) retainer, (4) (#3) ball check location, (5) low/reverse switch valve and (6) t/c limit valve. - NOTE: Tag all valve/spring assemblies for reassembly identification. 13. Remove dual retainer plate (2) using Remover/Installer 6301(1). 14. Remove regulator valve spring retainer (2) using Remover/Installer 6302 (1). 15. Remove remaining retainers (1,2). 16. Remove valves and springs. - NOTE: Refer to Valve Body Cleaning and Inspection for cleaning procedures. ASSEMBLY - NOTE: If valve body assembly is reconditioned, the PCM/TCM Quick Learn Procedure must be performed. 1. Install valves and springs. 2. Install regulator valve spring retainer (2) using remover/installer 6302 (1). 3. Install dual retainer plate (2) using remover/installer 6301 (1). 4. Verify that all retainers are installed (1,2). Retainers should be flush or below valve body surface. 5. Install check balls into position (1,2 and 4). If necessary, secure them with petrolatum or transmission assembly gel for assembly ease. 6. Install thermal valve (1) into transfer plate. 7. Install separator plate (1) to valve body (2). 8. Install the overdrive clutch (#5) check valve (1) to separator plate. 9. Install oil screen (1) to separator plate. 10. Install transfer plate (1) to valve body and separator plate. Make sure oil screen and #5 check valve do not bind. 11. Install twenty-four transfer plate to valve body screws (1) and torque to 5 Nm (45 inch lbs.). 12. Install 2/4 Accumulator components (2,3,4,5 and 6). 13. Torque 2/4 Accumulator retainer (1) to 5 Nm (45 inch lbs.). 14. Install Manual Shaft/Rooster Comb (3) and Transmission Range Sensor (1). 15. Make sure Manual Valve control pin (2) is contained within the rooster comb slot. Install Transmission Range Sensor retaining screw (3) and torque to 5 Nm (45 inch lbs.). 16. Install manual shaft seal (1).
2006 | Chrysler Truck | PT Cruiser | L4-2.4L Turbo VIN G | Automatic Transmission/Transaxle ¦Service and Repair, Procedures: 41TE, Overhaul (Subassemblies), Valve Body | VALVE BODY DISASSEMBLY - NOTE: If valve body assembly is being reconditioned, the PCM/TCM Quick Learn Procedure must be performed. 1. Remove manual shaft seal (1). 2. Remove Transmission Range Sensor retaining screw (3). 3. Remove Manual Shaft/Rooster Comb (3)and Transmission Range Sensor (1). 4. Remove 2/4 Accumulator Retaining Plate (1). 5. Remove 2/4 Accumulator components (2,3,4,5 and 6). 6. Remove Valve Body (3) to Transfer Plate (2) screws (1). 7. Invert assembly and remove Transfer Plate (1). Beware of loose check balls. 8. Remove oil screen (1). 9. Remove the overdrive clutch (#5) check valve (1). 10. Remove separator plate (1). 11. Remove thermal valve (1). 12. Remove check balls, (1) (#4) ball check location, (2) (#2) ball check location, (3) retainer, (4) (#3) ball check location, (5) low/reverse switch valve and (6) t/c limit valve. - NOTE: Tag all valve/spring assemblies for reassembly identification. 13. Remove dual retainer plate (2) using Remover/Installer 6301 (1). 14. Remove regulator valve spring retainer (2) using Remover/Installer 6302 (1). 15. Remove remaining retainers (1,2). 16. Remove valves and springs. - NOTE: Refer to Valve Body Cleaning and Inspection for cleaning procedures. ASSEMBLY - NOTE: If valve body assembly is reconditioned, the PCM/TCM Quick Learn Procedure must be performed. 1. Install valves and springs. 2. Install regulator valve spring retainer (2)using remover/installer 6302 (1). 3. Install dual retainer plate (2) using remover/installer 6301 (1). 4. Verify that all retainers are installed (1,2). Retainers should be flush or below valve body surface. 5. Install check balls into position (1,2 and 4). If necessary, secure them with petrolatum or transmission assembly gel for assembly ease. 6. Install thermal valve (1) into transfer plate. 7. Install separator plate (1) to valve body (2). 8. Install the overdrive clutch (#5) check valve (1)to separator plate. 9. Install oil screen (1) to separator plate. 10. Install transfer plate (1) to valve body and separator plate. Make sure oil screen and #5 check valve do not bind. 11. Install twenty-four transfer plate to valve body screws (1) and torque to 5 Nm (45 inch lbs.). 12. Install 2/4 Accumulator components (2,3,4,5 and 6). 13. Torque 2/4 Accumulator retainer (1) to 5 Nm (45 inch lbs.). 14. Install Manual Shaft/Rooster Comb (3) and Transmission Range Sensor (1). 15. Make sure Manual Valve control pin (2) is contained within the rooster comb slot. Install Transmission Range Sensor retaining screw (3) and torque to 5 Nm (45 inch lbs.). 16. Install manual shaft seal (1).
2006 | Chrysler Truck | PT Cruiser | L4-2.4L Turbo VIN G | Automatic Transmission/Transaxle ¦Service and Repair, Procedures: 40TE, Fluid Level and Condition Check | FLUID LEVEL AND CONDITION CHECK - NOTE: Only transmission fluid of the type labeled Mopar ATF+4 (Automatic Transmission Fluid) should be used in this transaxle. FLUID LEVEL CHECK - The transmission sump has a fluid level indicator (dipstick) to check oil similar to most automatic transmissions. It is located on the left side of the engine. Be sure to wipe all dirt from dipstick handle before removing. - The torque converter fills in both the P Park and N Neutral positions. Place the selector lever in P Park to be sure that the fluid level check is accurate. The engine should be running at idle speed for at least one minute, with the vehicle on level ground. At normal operating temperature 82°C (180°F), the fluid level is correct if it is in the HOT region on the oil level indicator (1). The fluid level should be within the COLD region of the dipstick at 27° C (80°F) fluid temperature. FLUID LEVEL CHECK USING DRB - NOTE: Engine and Transaxle should be at normal operating temperature before performing this procedure. 1. Start engine and apply parking brake. 2. Hook up DRB scan tool and select transmission. 3. Select sensors. 4. Read the transmission temperature value. 5. Compare the fluid temperature value with the fluid temperature chart (1,2). 6. Adjust transmission fluid level shown on the indicator according to the chart. 7. Check transmission for leaks. - Low fluid level can cause a variety of conditions because it allows the pump to take in air along with the fluid. As in any hydraulic system, air bubbles make the fluid spongy, therefore, pressures will be low and build up slowly. - Improper filling can also raise the fluid level too high. When the transaxle has too much fluid, the gears churn up foam and cause the same conditions which occur with a low fluid level. - In either case, air bubbles can cause overheating and/or fluid oxidation, and varnishing. This can interfere with normal valve, clutch, and accumulator operation. Foaming can also result in fluid escaping from the transaxle vent where it may be mistaken for a leak. FLUID CONDITION - Along with fluid level, it is important to check the condition of the fluid. When the fluid smells burned, and is contaminated with metal or friction material particles, a complete transaxle recondition is probably required. Be sure to examine the fluid on the dipstick closely. If there is any doubt about its condition, drain out a sample for a double check. - Mopar(R) ATF+4 (Automatic Transmission Fluid) when new is red in color. The ATF is dyed red so it can be identified from other fluids used in the vehicle such as engine oil or antifreeze. The red color is not permanent and is not an indicator of fluid condition. As the vehicle is driven, the ATF will begin to look darker in color and may eventually become brown. This is normal. ATF+4 also has a unique odor that may change with age. Consequently, odor and color cannot be used to indicate the fluid condition or the need for a fluid change. - After the fluid has been checked, seat the dipstick fully to seal out water and dirt.
2006 | Chrysler Truck | PT Cruiser | L4-2.4L Turbo VIN G | Automatic Transmission/Transaxle ¦Service and Repair, Procedures: 41TE, Fluid Level and Condition Check | FLUID LEVEL AND CONDITION CHECK - NOTE: Only transmission fluid of the type labeled Mopar ATF+4 (Automatic Transmission Fluid) should be used in this transaxle. FLUID LEVEL CHECK - The transmission sump has a fluid level indicator (dipstick) to check oil similar to most automatic transmissions. It is located on the left side of the engine. Be sure to wipe all dirt from dipstick handle before removing. - The torque converter fills in both the P Park and N Neutral positions. Place the selector lever in P Park to be sure that the fluid level check is accurate. The engine should be running at idle speed for at least one minute, with the vehicle on level ground. At normal operating temperature 82°C (180°F), the fluid level is correct if it is in the HOT region on the oil level indicator (1). The fluid level should be within the COLD region of the dipstick at 27°C (80°F) fluid temperature. FLUID LEVEL CHECK USING DRB - NOTE: Engine and Transaxle should be at normal operating temperature before performing this procedure. 1. Start engine and apply parking brake. 2. Hook up DRB scan tool and select transmission. 3. Select sensors. 4. Read the transmission temperature value. 5. Compare the fluid temperature value with the fluid temperature chart (1,2). 6. Adjust transmission fluid level shown on the indicator according to the chart. 7. Check transmission for leaks. - Low fluid level can cause a variety of conditions because it allows the pump to take in air along with the fluid. As in any hydraulic system, air bubbles make the fluid spongy, therefore, pressures will be low and build up slowly. - Improper filling can also raise the fluid level too high. When the transaxle has too much fluid, the gears churn up foam and cause the same conditions which occur with a low fluid level. - In either case, air bubbles can cause overheating and/or fluid oxidation, and varnishing. This can interfere with normal valve, clutch, and accumulator operation. Foaming can also result in fluid escaping from the transaxle vent where it may be mistaken for a leak. FLUID CONDITION - Along with fluid level, it is important to check the condition of the fluid. When the fluid smells burned, and is contaminated with metal or friction material particles, a complete transaxle recondition is probably required. Be sure to examine the fluid on the dipstick closely. If there is any doubt about its condition, drain out a sample for a double check. - Mopar(R) ATF+4 (Automatic Transmission Fluid) when new is red in color. The ATF is dyed red so it can be identified from other fluids used in the vehicle such as engine oil or antifreeze. The red color is not permanent and is not an indicator of fluid condition. As the vehicle is driven, the ATF will begin to look darker in color and may eventually become brown. This is normal. ATF+4 also has a unique odor that may change with age. Consequently, odor and color cannot be used to indicate the fluid condition or the need for a fluid change. - After the fluid has been checked, seat the dipstick fully to seal out water and dirt.
2006 | Chrysler Truck | PT Cruiser | L4-2.4L Turbo VIN G | Fluid - A/T ¦Service and Repair, Procedures: 40TE, Fluid Level and Condition Check | FLUID LEVEL AND CONDITION CHECK - NOTE: Only transmission fluid of the type labeled Mopar ATF+4 (Automatic Transmission Fluid) should be used in this transaxle. FLUID LEVEL CHECK - The transmission sump has a fluid level indicator (dipstick) to check oil similar to most automatic transmissions. It is located on the left side of the engine. Be sure to wipe all dirt from dipstick handle before removing. - The torque converter fills in both the P Park and N Neutral positions. Place the selector lever in P Park to be sure that the fluid level check is accurate. The engine should be running at idle speed for at least one minute, with the vehicle on level ground. At normal operating temperature 82°C (180°F), the fluid level is correct if it is in the HOT region on the oil level indicator (1). The fluid level should be within the COLD region of the dipstick at 27° C (80°F) fluid temperature. FLUID LEVEL CHECK USING DRB - NOTE: Engine and Transaxle should be at normal operating temperature before performing this procedure. 1. Start engine and apply parking brake. 2. Hook up DRB scan tool and select transmission. 3. Select sensors. 4. Read the transmission temperature value. 5. Compare the fluid temperature value with the fluid temperature chart (1,2). 6. Adjust transmission fluid level shown on the indicator according to the chart. 7. Check transmission for leaks. - Low fluid level can cause a variety of conditions because it allows the pump to take in air along with the fluid. As in any hydraulic system, air bubbles make the fluid spongy, therefore, pressures will be low and build up slowly. - Improper filling can also raise the fluid level too high. When the transaxle has too much fluid, the gears churn up foam and cause the same conditions which occur with a low fluid level. - In either case, air bubbles can cause overheating and/or fluid oxidation, and varnishing. This can interfere with normal valve, clutch, and accumulator operation. Foaming can also result in fluid escaping from the transaxle vent where it may be mistaken for a leak. FLUID CONDITION - Along with fluid level, it is important to check the condition of the fluid. When the fluid smells burned, and is contaminated with metal or friction material particles, a complete transaxle recondition is probably required. Be sure to examine the fluid on the dipstick closely. If there is any doubt about its condition, drain out a sample for a double check. - Mopar(R) ATF+4 (Automatic Transmission Fluid) when new is red in color. The ATF is dyed red so it can be identified from other fluids used in the vehicle such as engine oil or antifreeze. The red color is not permanent and is not an indicator of fluid condition. As the vehicle is driven, the ATF will begin to look darker in color and may eventually become brown. This is normal. ATF+4 also has a unique odor that may change with age. Consequently, odor and color cannot be used to indicate the fluid condition or the need for a fluid change. - After the fluid has been checked, seat the dipstick fully to seal out water and dirt.
2006 | Chrysler Truck | PT Cruiser | L4-2.4L Turbo VIN G | Fluid - A/T ¦Service and Repair, Procedures: 41TE, Fluid Level and Condition Check | FLUID LEVEL AND CONDITION CHECK - NOTE: Only transmission fluid of the type labeled Mopar ATF+4 (Automatic Transmission Fluid) should be used in this transaxle. FLUID LEVEL CHECK - The transmission sump has a fluid level indicator (dipstick) to check oil similar to most automatic transmissions. It is located on the left side of the engine. Be sure to wipe all dirt from dipstick handle before removing. - The torque converter fills in both the P Park and N Neutral positions. Place the selector lever in P Park to be sure that the fluid level check is accurate. The engine should be running at idle speed for at least one minute, with the vehicle on level ground. At normal operating temperature 82°C (180°F), the fluid level is correct if it is in the HOT region on the oil level indicator (1). The fluid level should be within the COLD region of the dipstick at 27°C (80°F) fluid temperature. FLUID LEVEL CHECK USING DRB - NOTE: Engine and Transaxle should be at normal operating temperature before performing this procedure. 1. Start engine and apply parking brake. 2. Hook up DRB scan tool and select transmission. 3. Select sensors. 4. Read the transmission temperature value. 5. Compare the fluid temperature value with the fluid temperature chart (1,2). 6. Adjust transmission fluid level shown on the indicator according to the chart. 7. Check transmission for leaks. - Low fluid level can cause a variety of conditions because it allows the pump to take in air along with the fluid. As in any hydraulic system, air bubbles make the fluid spongy, therefore, pressures will be low and build up slowly. - Improper filling can also raise the fluid level too high. When the transaxle has too much fluid, the gears churn up foam and cause the same conditions which occur with a low fluid level. - In either case, air bubbles can cause overheating and/or fluid oxidation, and varnishing. This can interfere with normal valve, clutch, and accumulator operation. Foaming can also result in fluid escaping from the transaxle vent where it may be mistaken for a leak. FLUID CONDITION - Along with fluid level, it is important to check the condition of the fluid. When the fluid smells burned, and is contaminated with metal or friction material particles, a complete transaxle recondition is probably required. Be sure to examine the fluid on the dipstick closely. If there is any doubt about its condition, drain out a sample for a double check. - Mopar(R) ATF+4 (Automatic Transmission Fluid) when new is red in color. The ATF is dyed red so it can be identified from other fluids used in the vehicle such as engine oil or antifreeze. The red color is not permanent and is not an indicator of fluid condition. As the vehicle is driven, the ATF will begin to look darker in color and may eventually become brown. This is normal. ATF+4 also has a unique odor that may change with age. Consequently, odor and color cannot be used to indicate the fluid condition or the need for a fluid change. - After the fluid has been checked, seat the dipstick fully to seal out water and dirt.
2006 | Chrysler Truck | PT Cruiser | L4-2.4L Turbo VIN S | Cylinder Head Assembly ¦Service and Repair, Procedures | CYLINDER HEAD REMOVAL 1. Perform fuel system pressure release procedure before attempting any repairs. 2. Remove clean air hose (1) and air cleaner housing (2). 3. Disconnect negative cable from battery. 4. Open drain cock (4) to drain cooling system into a clean container. 5. Remove upper intake manifold. 6. Remove fastener (3) attaching dipstick tube (1) to lower intake manifold. 7. Turbocharger equipped vehicles: Remove lower intake manifold support bracket (3). 8. Disconnect the fuel supply line quick-connect at the fuel rail assembly. 9. Remove heater tube support bracket from cylinder head. 10. Remove upper radiator hose. Disconnect heater hoses from thermostat housing. 11. Disconnect engine coolant temperature sensor connector. 12. Remove accessory drive belts. 13. Raise vehicle on a suitable hoist. 14. Disconnect exhaust pipe from manifold. 15. Turbocharger equipped vehicles: - ^ Remove turbocharger heat shields (1) - ^ Remove elbow support bracket (4) - ^ Remove turbocharger support bracket (2) - ^ Remove elbow (3) 16. Turbocharger equipped vehicles: - ^ Remove oil return tube (4) - ^ Remove oil supply line (1) - ^ Remove coolant supply line (3) - ^ Remove coolant return line (2) 17. Disconnect ignition coil wiring connector. Remove ignition coil and plug wires from engine. 18. Disconnect camshaft position sensor wiring connector. 19. Remove timing belt and camshaft sprockets. 20. Remove timing belt idler pulley and rear timing belt cover. 21. Non-Turbo equipped vehicles: Remove fasteners (2) securing power steering pump fluid reservoir (1) and bracket (3) to cylinder head. 22. Remove cylinder head cover. 23. Remove camshafts. - NOTE: Identify rocker arm location for reassembly prior to removal. 24. Remove rocker arms. 25. Remove cylinder head bolts in the reverse sequence of tightening. 26. Remove cylinder head from engine block. 27. Inspect and clean cylinder head and block sealing surfaces. - NOTE: Ensure cylinder head bolt holes in the block are clean, dry (free of residual oil or coolant), and threads are not damaged. CLEANING - To ensure engine gasket sealing, proper surface preparation must be performed, especially with the use of aluminum engine components and multi-layer steel cylinder head gaskets. - NOTE: Multi-Layer Steel (MLS) head gaskets require a scratch free sealing surface. - Remove all gasket material from cylinder head and block. Be careful not to gouge or scratch the aluminum head sealing surface. - Clean all engine oil passages. INSPECTION 1. Cylinder head must be flat within 0.1 mm (0.004 inch). 2. Inspect camshaft bearing journals for scoring. 3. Remove carbon and varnish deposits from inside of valve guides with a reliable guide cleaner. 4. Using a small hole gauge and a micrometer, measure valve guides in 3 places top, middle and bottom (1,2,3). Replace guides if they are not within specification. 5. Check valve guide height (2). INSTALLATION - CYLINDER HEAD - NOTE: The Cylinder head bolts should be examined BEFORE reuse. If the threads are necked down, the bolts should be replaced. - Necking (1) can be checked by holding a scale or straight edge against the threads. If all the threads do not contact the scale (2), the bolt should be replaced. - NOTE: Cylinder head should be cleaned and inspected prior to replacement. 1. Position the new cylinder head gasket on engine block with the part number (1) facing up. Ensure gasket is seated over the locating dowels in block. 2. Position cylinder head onto engine block. 3. Before installing the bolts, the threads should be lightly coated with engine oil. 4. Tighten the cylinder head bolts in the sequence shown. Using the 4 step torque-turn method, tighten according to the following values: - ^ First: All to 34 Nm (25 ft. lbs.) - ^ Second: All to 82 Nm (60 ft. lbs.) - ^ Third: All to 82 Nm (60 ft. lbs.) - CAUTION: Do not use a torque wrench for the Fourth step. e - ^ Fourth: Turn all bolts an additional 1/4 Turn. 5. Install rocker arms 6. Install camshafts (3). 7. Install cylinder head cover. 8. Install rear timing belt cover and tighten fasteners (1,2). 9. Install timing belt tensioner. 10. Install camshaft sprockets and timing belt. 11. Connect cam sensor wiring connector (3). 12. Install ignition coil and plug wires. Connect ignition coil wiring connector. 13. Non-Turbo equipped vehicles: Install power steering pump bracket (3) and reservoir (1) to cylinder head. 14. Turbocharger equipped vehicles: - ^ Install coolant return line (2). - ^ Install coolant supply line (3). - ^ Install oil supply line (1). - ^ Install oil return tube (4). 15. Turbocharger equipped vehicles: - ^ Install elbow (3) - ^ Install turbocharger support bracket (2). - ^ Install elbow support bracket (4). - ^ Install turbocharger heat shields (1). 16. Install exhaust pipe to manifold. Tighten fasteners to 28 Nm (20 ft. lbs.). 17. Install accessory drive belts. 18. Connect engine coolant temperature sensor connector. 19. Connect upper radiator hose to coolant outlet (2). Connect heater hoses to thermostat housing. 20. Install heater tube support bracket to cylinder head. 21. Turbocharger equipped vehicles: Install lower intake manifold support bracket (3). 22. Install fastener (3) attaching dipstick tube (1) to lower intake manifold. 23. Connect fuel supply line (1) quick-connect at the fuel rail assembly. 24. Install upper intake manifold. 25. Remove radiator pressure cap (3) and fill the cooling system. 26. Connect negative cable to battery. 27. Install clean air hose (1) and air cleaner housing (2).
2006 | Chrysler Truck | PT Cruiser | L4-2.4L Turbo VIN S | Vacuum Brake Booster ¦Service and Repair, Procedures: LHD | POWER BRAKE BOOSTER REMOVAL LHD - NOTE: Before proceeding, Refer to Service Precautions. 1. Unclip the air cleaner cover (two clips) and move the cover aside. 2. Disconnect and isolate the battery negative cable (1) from its post on the battery (4). 3. Remove the master cylinder. 4. If the vehicle is equipped with ABS, remove the integrated control unit (ICU). 5. Disconnect the vacuum hoses from the check valve (1) on the power brake booster, but do not remove the check valve from power brake booster. 6. Inside the vehicle, remove the silencer pad below the knee blocker. 7. Fold down and remove the knee blocker. 8. Remove the stop lamp switch (1) by rotating the switch counterclockwise approximately 30 degrees, then pulling it rearward out of the bracket. Disconnect the wiring harness connector and discard the switch. Do not reuse the stop lamp switch. 9. Remove the retaining clip (4) securing the power brake booster push rod to the brake pedal. To do so, position a small screwdriver (1) under the center tang of the retaining clip, then rotate the screwdriver enough to allow the retaining clip tang to pass over the end of the brake pedal pin (3). Remove and discard the clip. Do not reuse the clip. 10. Slide the booster push rod (2) off the brake pedal pin (3). 11. Remove the four nuts (2, 3) attaching the power brake booster to the instrument panel. The nuts are accessible from under the instrument panel in the area of the brake pedal bracket. 12. Slide the power brake booster forward until its mounting studs clear the instrument panel, then remove it through the engine compartment. INSTALLATION - NOTE: Before power brake booster (1) installation, be certain a NEW dash seal (2) is installed on the booster mounting studs. 1. Install the power brake booster by sliding the push rod and studs through the dash panel and into mounting position. 2. Under the instrument panel, install the four power brake booster mounting nuts (2, 3). Tighten the nuts to 34 Nm (25 ft. lbs.). 3. Using Mopar Lubriplate, or an equivalent, coat the surface of the brake pedal pin where it contacts the brake booster input rod. 4. Install the power brake booster push rod on the pin mounted on the side of the brake pedal. Install a NEW retaining clip (1) on the end of the pin. Do not reuse the old clip. - CAUTION: Do not reuse the original stop lamp switch. The switch can only be adjusted once. That is during initial installation of the switch. If the switch is not adjusted properly or has been removed for some service, a new switch must be installed and adjusted. 5. Mount and adjust the NEW stop lamp switch using the following procedure: - a. Insert the plunger end of the switch in the mounting bracket by aligning the index tab on the switch with the slot in the mounting bracket. - b. When the switch is fully seated in the bracket, rotate the switch clockwise approximately 30° to lock the switch into place. - c. With the brake pedal in the fully released position, move the lever on the back of the stop lamp switch from the non-adjusted angle position to the full vertical position. This will permanently adjust the switch to the vehicle. 6. Install the knee blocker. 7. Install the silencer pad below the knee blocker. - CAUTION: When installing the vacuum hoses onto the check valve (1), make sure the hoses are routed properly to avoid possible contact with the exhaust manifold and other unfriendly surfaces. 8. Connect all previously removed vacuum hoses to the vacuum check valve (1). 9. If the vehicle is equipped with ABS, install the ICU and components removed to access it. 10. Install the master cylinder. 11. Connect the battery negative cable (1) to its post on the battery (4). 12. Install the air cleaner cover. 13. Bleed the base brake system and ABS as necessary. 14. Road test the vehicle to ensure proper operation of the brakes.
2006 | Chrysler Truck | PT Cruiser | L4-2.4L Turbo VIN S | Vacuum Brake Booster ¦Service and Repair, Procedures: RHD | POWER BRAKE BOOSTER REMOVAL RHD - NOTE: Before proceeding, Refer to Service Precautions. 1. Unclip the air cleaner cover (two clips) and move the cover aside. 2. Disconnect and isolate the battery negative cable (1) from its post on the battery (4). 3. Using a refrigerant recovery machine, remove the refrigerant from the A/C system. 4. Disconnect the refrigerant lines at their mid-line connection block just above the upper engine torque strut. Position the refrigerant lines out of the way and cap all openings to prevent contamination. 5. Remove the master cylinder. 6. Disconnect the vacuum hoses from the check valve on the power brake booster, but do not remove the check valve from power brake booster. 7. Inside the vehicle, remove the silencer pad below the knee blocker. 8. Fold down and remove the knee blocker. 9. Remove the stop lamp switch by rotating the switch counterclockwise approximately 30 degrees, then pulling it rearward out of the bracket. Disconnect the wiring harness connector and discard the switch. Do not reuse the stop lamp switch. 10. Remove the retaining clip (4) securing the power brake booster push rod to the brake pedal. To do so, position a small screwdriver (1) under the center tang of the retaining clip, then rotate the screwdriver enough to allow the retaining clip tang to pass over the end of the brake pedal pin (3). Remove and discard the clip. Do not reuse the clip. 11. Slide the booster push rod (2) off the brake pedal pin (3). 12. Remove the four nuts attaching the power brake booster to the instrument panel. The nuts are accessible from under the instrument panel in the area of the brake pedal bracket. 13. Slide the power brake booster forward until mounting studs clear the dash panel, then remove it from engine compartment by carefully positioning booster lip past edge of engine cover. Use care to prevent damage to the engine cover. INSTALLATION - NOTE: Before power brake booster (1) installation, be certain a NEW dash seal (2) is installed on the booster mounting studs. 1. Install the power brake booster on the dash panel using the reverse of how it was removed. Slide the push rod and studs through the dash panel and into mounting position. 2. Under the instrument panel, install the four power brake booster mounting nuts. Tighten the nuts to 34 Nm (25 ft. lbs.). 3. Using Mopar Lubriplate, or equivalent, coat the surface of the brake pedal pin where it contacts the brake booster push rod. 4. Install the power brake booster push rod on the pin mounted on the side of the brake pedal. Install a NEW retaining clip (1) on the end of the pin. Do not reuse the old clip. - CAUTION: Do not reuse the original stop lamp switch. The switch can only be adjusted once. That is during initial installation of the switch. If the switch is not adjusted properly or has been removed for some service, a new switch must be installed and adjusted. Fig. 1 5. Mount and adjust the NEW stop lamp switch using the following procedure: - a. Insert the plunger end of the switch in the mounting bracket by aligning the index tab on the switch with the slot in the mounting bracket. - b. When the switch is fully seated in the bracket, rotate the switch clockwise approximately 30° to lock the switch into place. - c. With the brake pedal in the fully released position, move the lever on the back of the stop lamp switch from the non-adjusted angle position to the full vertical position. This will permanently adjust the switch to the vehicle. 6. Install the knee blocker. 7. Install the silencer pad below the knee blocker. - CAUTION: When installing the vacuum hoses onto the check valve, make sure the hoses are routed properly to avoid possible contact with the exhaust manifold and other unfriendly surfaces. 8. Connect all previously removed vacuum hoses to the vacuum check valve. 9. Install the master cylinder. 10. Remove the caps and connect refrigerant lines. Be certain the sealing O-rings are well lubricated with PAG oil. 11. Using a refrigerant recovery machine, evacuate and charge the refrigerant system. 12. Connect the battery negative cable (1) to its post on the battery (4). 13. Install the air cleaner cover. - WARNING: Be certain a firm brake pedal is achieved prior to attempting to operate the vehicle. 14. Road test the vehicle to ensure proper operation of the brakes.
2006 | Chrysler Truck | PT Cruiser | L4-2.4L Turbo VIN S | Manual Transmission/Transaxle ¦Service and Repair, Procedures: Fluid Level Checking | FLUID LEVEL CHECKING - The fluid required for this transaxle is Mopar(R) ATF+4 (Automatic Transmission Fluid). Use of improper or substitute fluids can cause shift problems and/or transaxle failure. 1. Insure the vehicle is level, Remove the fill plug and add fluid until the fluid just starts to trickle out.
2006 | Chrysler Truck | PT Cruiser | L4-2.4L Turbo VIN S | Valve Body ¦Service and Repair, Procedures: 40TE Automatic Transaxle, Assembly | ASSEMBLY - NOTE: If valve body assembly is reconditioned, the PCM/TCM Quick Learn Procedure must be performed. 1. Install valves and springs. 2. Install regulator valve spring retainer (2) using remover/installer 6302 (1). 3. Install dual retainer plate (2) using remover/installer 6301 (1). 4. Verify that all retainers are installed (1,2). Retainers should be flush or below valve body surface. 5. Install check balls into position (1,2 and 4). If necessary, secure them with petrolatum or transmission assembly gel for assembly ease. 6. Install thermal valve (1) into transfer plate. 7. Install separator plate (1) to valve body (2). 8. Install the overdrive clutch (#5) check valve (1) to separator plate. 9. Install oil screen (1) to separator plate. 10. Install transfer plate (1) to valve body and separator plate. Make sure oil screen and #5 check valve do not bind. 11. Install twenty-four transfer plate to valve body screws (1) and torque to 5 Nm (45 inch lbs.). 12. Install 2/4 Accumulator components (2,3,4,5 and 6). 13. Torque 2/4 Accumulator retainer (1) to 5 Nm (45 inch lbs.). 14. Install Manual Shaft/Rooster Comb (3) and Transmission Range Sensor (1). 15. Make sure Manual Valve control pin (2) is contained within the rooster comb slot. Install Transmission Range Sensor retaining screw (3) and torque to 5 Nm (45 inch lbs.). 16. Install manual shaft seal (1).
2006 | Chrysler Truck | PT Cruiser | L4-2.4L Turbo VIN S | Valve Body ¦Service and Repair, Procedures: 40TE Automatic Transaxle, Disassembly | DISASSEMBLY - NOTE: If valve body assembly is being reconditioned, the PCM/TCM Quick Learn Procedure must be performed. 1. Remove manual shaft seal (1). 2. Remove Transmission Range Sensor retaining screw (3). 3. Remove Manual Shaft/Rooster Comb (3)and Transmission Range Sensor (1). 4. Remove 2/4 Accumulator Retaining Plate (1). 5. Remove 2/4 Accumulator components (2,3,4,5 and 6). 6. Remove Valve Body (3) to Transfer Plate (2) screws (1). 7. Invert assembly and remove Transfer Plate (1). Beware of loose check balls. 8. Remove oil screen (1). 9. Remove the overdrive clutch (#5) check valve (1). 10. Remove separator plate (1). 11. Remove thermal valve (1). 12. Remove check balls, (1) (#4) ball check location, (2) (#2) ball check location, (3) retainer, (4) (#3) ball check location, (5) low/reverse switch valve and (6) t/c limit valve. - NOTE: Tag all valve/spring assemblies for reassembly identification. 13. Remove dual retainer plate (2) using Remover/Installer 6301(1). 14. Remove regulator valve spring retainer (2) using Remover/Installer 6302 (1). 15. Remove remaining retainers (1,2). 16. Remove valves and springs. - NOTE: Refer to Valve Body Cleaning and Inspection for cleaning procedures.
2006 | Chrysler Truck | PT Cruiser | L4-2.4L Turbo VIN S | Valve Body ¦Service and Repair, Procedures: 41TE Automatic Transaxle, Assembly | ASSEMBLY - NOTE: If valve body assembly is reconditioned, the PCM/TCM Quick Learn Procedure must be performed. 1. Install valves and springs. 2. Install regulator valve spring retainer (2)using remover/installer 6302 (1). 3. Install dual retainer plate (2) using remover/installer 6301 (1). 4. Verify that all retainers are installed (1,2). Retainers should be flush or below valve body surface. 5. Install check balls into position (1,2 and 4). If necessary, secure them with petrolatum or transmission assembly gel for assembly ease. 6. Install thermal valve (1) into transfer plate. 7. Install separator plate (1) to valve body (2). 8. Install the overdrive clutch (#5) check valve (1)to separator plate. 9. Install oil screen (1) to separator plate. 10. Install transfer plate (1) to valve body and separator plate. Make sure oil screen and #5 check valve do not bind. 11. Install twenty-four transfer plate to valve body screws (1) and torque to 5 Nm (45 inch lbs.). 12. Install 2/4 Accumulator components (2,3,4,5 and 6). 13. Torque 2/4 Accumulator retainer (1) to 5 Nm (45 inch lbs.). 14. Install Manual Shaft/Rooster Comb (3) and Transmission Range Sensor (1). 15. Make sure Manual Valve control pin (2) is contained within the rooster comb slot. Install Transmission Range Sensor retaining screw (3) and torque to 5 Nm (45 inch lbs.). 16. Install manual shaft seal (1).
2006 | Chrysler Truck | PT Cruiser | L4-2.4L Turbo VIN S | Valve Body ¦Service and Repair, Procedures: 41TE Automatic Transaxle, Disassembly | DISASSEMBLY - NOTE: If valve body assembly is being reconditioned, the PCM/TCM Quick Learn Procedure must be performed. 1. Remove manual shaft seal (1). 2. Remove Transmission Range Sensor retaining screw (3). 3. Remove Manual Shaft/Rooster Comb (3)and Transmission Range Sensor (1). 4. Remove 2/4 Accumulator Retaining Plate (1). 5. Remove 2/4 Accumulator components (2,3,4,5 and 6). 6. Remove Valve Body (3) to Transfer Plate (2) screws (1). 7. Invert assembly and remove Transfer Plate (1). Beware of loose check balls. 8. Remove oil screen (1). 9. Remove the overdrive clutch (#5) check valve (1). 10. Remove separator plate (1). 11. Remove thermal valve (1). 12. Remove check balls, (1) (#4) ball check location, (2) (#2) ball check location, (3) retainer, (4) (#3) ball check location, (5) low/reverse switch valve and (6) t/c limit valve. - NOTE: Tag all valve/spring assemblies for reassembly identification. 13. Remove dual retainer plate (2) using Remover/Installer 6301 (1). 14. Remove regulator valve spring retainer (2) using Remover/Installer 6302 (1). 15. Remove remaining retainers (1,2). 16. Remove valves and springs.
2006 | Chrysler Truck | PT Cruiser | L4-2.4L Turbo VIN S | Automatic Transmission/Transaxle ¦Service and Repair, Procedures: 40TE, Overhaul (Subassemblies), Valve Body | VALVE BODY DISASSEMBLY - NOTE: If valve body assembly is being reconditioned, the PCM/TCM Quick Learn Procedure must be performed. 1. Remove manual shaft seal (1). 2. Remove Transmission Range Sensor retaining screw (3). 3. Remove Manual Shaft/Rooster Comb (3)and Transmission Range Sensor (1). 4. Remove 2/4 Accumulator Retaining Plate (1). 5. Remove 2/4 Accumulator components (2,3,4,5 and 6). 6. Remove Valve Body (3) to Transfer Plate (2) screws (1). 7. Invert assembly and remove Transfer Plate (1). Beware of loose check balls. 8. Remove oil screen (1). 9. Remove the overdrive clutch (#5) check valve (1). 10. Remove separator plate (1). 11. Remove thermal valve (1). 12. Remove check balls, (1) (#4) ball check location, (2) (#2) ball check location, (3) retainer, (4) (#3) ball check location, (5) low/reverse switch valve and (6) t/c limit valve. - NOTE: Tag all valve/spring assemblies for reassembly identification. 13. Remove dual retainer plate (2) using Remover/Installer 6301(1). 14. Remove regulator valve spring retainer (2) using Remover/Installer 6302 (1). 15. Remove remaining retainers (1,2). 16. Remove valves and springs. - NOTE: Refer to Valve Body Cleaning and Inspection for cleaning procedures. ASSEMBLY - NOTE: If valve body assembly is reconditioned, the PCM/TCM Quick Learn Procedure must be performed. 1. Install valves and springs. 2. Install regulator valve spring retainer (2) using remover/installer 6302 (1). 3. Install dual retainer plate (2) using remover/installer 6301 (1). 4. Verify that all retainers are installed (1,2). Retainers should be flush or below valve body surface. 5. Install check balls into position (1,2 and 4). If necessary, secure them with petrolatum or transmission assembly gel for assembly ease. 6. Install thermal valve (1) into transfer plate. 7. Install separator plate (1) to valve body (2). 8. Install the overdrive clutch (#5) check valve (1) to separator plate. 9. Install oil screen (1) to separator plate. 10. Install transfer plate (1) to valve body and separator plate. Make sure oil screen and #5 check valve do not bind. 11. Install twenty-four transfer plate to valve body screws (1) and torque to 5 Nm (45 inch lbs.). 12. Install 2/4 Accumulator components (2,3,4,5 and 6). 13. Torque 2/4 Accumulator retainer (1) to 5 Nm (45 inch lbs.). 14. Install Manual Shaft/Rooster Comb (3) and Transmission Range Sensor (1). 15. Make sure Manual Valve control pin (2) is contained within the rooster comb slot. Install Transmission Range Sensor retaining screw (3) and torque to 5 Nm (45 inch lbs.). 16. Install manual shaft seal (1).
2006 | Chrysler Truck | PT Cruiser | L4-2.4L Turbo VIN S | Automatic Transmission/Transaxle ¦Service and Repair, Procedures: 41TE, Overhaul (Subassemblies), Valve Body | VALVE BODY DISASSEMBLY - NOTE: If valve body assembly is being reconditioned, the PCM/TCM Quick Learn Procedure must be performed. 1. Remove manual shaft seal (1). 2. Remove Transmission Range Sensor retaining screw (3). 3. Remove Manual Shaft/Rooster Comb (3)and Transmission Range Sensor (1). 4. Remove 2/4 Accumulator Retaining Plate (1). 5. Remove 2/4 Accumulator components (2,3,4,5 and 6). 6. Remove Valve Body (3) to Transfer Plate (2) screws (1). 7. Invert assembly and remove Transfer Plate (1). Beware of loose check balls. 8. Remove oil screen (1). 9. Remove the overdrive clutch (#5) check valve (1). 10. Remove separator plate (1). 11. Remove thermal valve (1). 12. Remove check balls, (1) (#4) ball check location, (2) (#2) ball check location, (3) retainer, (4) (#3) ball check location, (5) low/reverse switch valve and (6) t/c limit valve. - NOTE: Tag all valve/spring assemblies for reassembly identification. 13. Remove dual retainer plate (2) using Remover/Installer 6301 (1). 14. Remove regulator valve spring retainer (2) using Remover/Installer 6302 (1). 15. Remove remaining retainers (1,2). 16. Remove valves and springs. - NOTE: Refer to Valve Body Cleaning and Inspection for cleaning procedures. ASSEMBLY - NOTE: If valve body assembly is reconditioned, the PCM/TCM Quick Learn Procedure must be performed. 1. Install valves and springs. 2. Install regulator valve spring retainer (2)using remover/installer 6302 (1). 3. Install dual retainer plate (2) using remover/installer 6301 (1). 4. Verify that all retainers are installed (1,2). Retainers should be flush or below valve body surface. 5. Install check balls into position (1,2 and 4). If necessary, secure them with petrolatum or transmission assembly gel for assembly ease. 6. Install thermal valve (1) into transfer plate. 7. Install separator plate (1) to valve body (2). 8. Install the overdrive clutch (#5) check valve (1)to separator plate. 9. Install oil screen (1) to separator plate. 10. Install transfer plate (1) to valve body and separator plate. Make sure oil screen and #5 check valve do not bind. 11. Install twenty-four transfer plate to valve body screws (1) and torque to 5 Nm (45 inch lbs.). 12. Install 2/4 Accumulator components (2,3,4,5 and 6). 13. Torque 2/4 Accumulator retainer (1) to 5 Nm (45 inch lbs.). 14. Install Manual Shaft/Rooster Comb (3) and Transmission Range Sensor (1). 15. Make sure Manual Valve control pin (2) is contained within the rooster comb slot. Install Transmission Range Sensor retaining screw (3) and torque to 5 Nm (45 inch lbs.). 16. Install manual shaft seal (1).
2006 | Chrysler Truck | PT Cruiser | L4-2.4L Turbo VIN S | Automatic Transmission/Transaxle ¦Service and Repair, Procedures: 40TE, Fluid Level and Condition Check | FLUID LEVEL AND CONDITION CHECK - NOTE: Only transmission fluid of the type labeled Mopar ATF+4 (Automatic Transmission Fluid) should be used in this transaxle. FLUID LEVEL CHECK - The transmission sump has a fluid level indicator (dipstick) to check oil similar to most automatic transmissions. It is located on the left side of the engine. Be sure to wipe all dirt from dipstick handle before removing. - The torque converter fills in both the P Park and N Neutral positions. Place the selector lever in P Park to be sure that the fluid level check is accurate. The engine should be running at idle speed for at least one minute, with the vehicle on level ground. At normal operating temperature 82°C (180°F), the fluid level is correct if it is in the HOT region on the oil level indicator (1). The fluid level should be within the COLD region of the dipstick at 27° C (80°F) fluid temperature. FLUID LEVEL CHECK USING DRB - NOTE: Engine and Transaxle should be at normal operating temperature before performing this procedure. 1. Start engine and apply parking brake. 2. Hook up DRB scan tool and select transmission. 3. Select sensors. 4. Read the transmission temperature value. 5. Compare the fluid temperature value with the fluid temperature chart (1,2). 6. Adjust transmission fluid level shown on the indicator according to the chart. 7. Check transmission for leaks. - Low fluid level can cause a variety of conditions because it allows the pump to take in air along with the fluid. As in any hydraulic system, air bubbles make the fluid spongy, therefore, pressures will be low and build up slowly. - Improper filling can also raise the fluid level too high. When the transaxle has too much fluid, the gears churn up foam and cause the same conditions which occur with a low fluid level. - In either case, air bubbles can cause overheating and/or fluid oxidation, and varnishing. This can interfere with normal valve, clutch, and accumulator operation. Foaming can also result in fluid escaping from the transaxle vent where it may be mistaken for a leak. FLUID CONDITION - Along with fluid level, it is important to check the condition of the fluid. When the fluid smells burned, and is contaminated with metal or friction material particles, a complete transaxle recondition is probably required. Be sure to examine the fluid on the dipstick closely. If there is any doubt about its condition, drain out a sample for a double check. - Mopar(R) ATF+4 (Automatic Transmission Fluid) when new is red in color. The ATF is dyed red so it can be identified from other fluids used in the vehicle such as engine oil or antifreeze. The red color is not permanent and is not an indicator of fluid condition. As the vehicle is driven, the ATF will begin to look darker in color and may eventually become brown. This is normal. ATF+4 also has a unique odor that may change with age. Consequently, odor and color cannot be used to indicate the fluid condition or the need for a fluid change. - After the fluid has been checked, seat the dipstick fully to seal out water and dirt.
2006 | Chrysler Truck | PT Cruiser | L4-2.4L Turbo VIN S | Automatic Transmission/Transaxle ¦Service and Repair, Procedures: 41TE, Fluid Level and Condition Check | FLUID LEVEL AND CONDITION CHECK - NOTE: Only transmission fluid of the type labeled Mopar ATF+4 (Automatic Transmission Fluid) should be used in this transaxle. FLUID LEVEL CHECK - The transmission sump has a fluid level indicator (dipstick) to check oil similar to most automatic transmissions. It is located on the left side of the engine. Be sure to wipe all dirt from dipstick handle before removing. - The torque converter fills in both the P Park and N Neutral positions. Place the selector lever in P Park to be sure that the fluid level check is accurate. The engine should be running at idle speed for at least one minute, with the vehicle on level ground. At normal operating temperature 82°C (180°F), the fluid level is correct if it is in the HOT region on the oil level indicator (1). The fluid level should be within the COLD region of the dipstick at 27°C (80°F) fluid temperature. FLUID LEVEL CHECK USING DRB - NOTE: Engine and Transaxle should be at normal operating temperature before performing this procedure. 1. Start engine and apply parking brake. 2. Hook up DRB scan tool and select transmission. 3. Select sensors. 4. Read the transmission temperature value. 5. Compare the fluid temperature value with the fluid temperature chart (1,2). 6. Adjust transmission fluid level shown on the indicator according to the chart. 7. Check transmission for leaks. - Low fluid level can cause a variety of conditions because it allows the pump to take in air along with the fluid. As in any hydraulic system, air bubbles make the fluid spongy, therefore, pressures will be low and build up slowly. - Improper filling can also raise the fluid level too high. When the transaxle has too much fluid, the gears churn up foam and cause the same conditions which occur with a low fluid level. - In either case, air bubbles can cause overheating and/or fluid oxidation, and varnishing. This can interfere with normal valve, clutch, and accumulator operation. Foaming can also result in fluid escaping from the transaxle vent where it may be mistaken for a leak. FLUID CONDITION - Along with fluid level, it is important to check the condition of the fluid. When the fluid smells burned, and is contaminated with metal or friction material particles, a complete transaxle recondition is probably required. Be sure to examine the fluid on the dipstick closely. If there is any doubt about its condition, drain out a sample for a double check. - Mopar(R) ATF+4 (Automatic Transmission Fluid) when new is red in color. The ATF is dyed red so it can be identified from other fluids used in the vehicle such as engine oil or antifreeze. The red color is not permanent and is not an indicator of fluid condition. As the vehicle is driven, the ATF will begin to look darker in color and may eventually become brown. This is normal. ATF+4 also has a unique odor that may change with age. Consequently, odor and color cannot be used to indicate the fluid condition or the need for a fluid change. - After the fluid has been checked, seat the dipstick fully to seal out water and dirt.
2006 | Chrysler Truck | PT Cruiser | L4-2.4L Turbo VIN S | Fluid - A/T ¦Service and Repair, Procedures: 40TE, Fluid Level and Condition Check | FLUID LEVEL AND CONDITION CHECK - NOTE: Only transmission fluid of the type labeled Mopar ATF+4 (Automatic Transmission Fluid) should be used in this transaxle. FLUID LEVEL CHECK - The transmission sump has a fluid level indicator (dipstick) to check oil similar to most automatic transmissions. It is located on the left side of the engine. Be sure to wipe all dirt from dipstick handle before removing. - The torque converter fills in both the P Park and N Neutral positions. Place the selector lever in P Park to be sure that the fluid level check is accurate. The engine should be running at idle speed for at least one minute, with the vehicle on level ground. At normal operating temperature 82°C (180°F), the fluid level is correct if it is in the HOT region on the oil level indicator (1). The fluid level should be within the COLD region of the dipstick at 27° C (80°F) fluid temperature. FLUID LEVEL CHECK USING DRB - NOTE: Engine and Transaxle should be at normal operating temperature before performing this procedure. 1. Start engine and apply parking brake. 2. Hook up DRB scan tool and select transmission. 3. Select sensors. 4. Read the transmission temperature value. 5. Compare the fluid temperature value with the fluid temperature chart (1,2). 6. Adjust transmission fluid level shown on the indicator according to the chart. 7. Check transmission for leaks. - Low fluid level can cause a variety of conditions because it allows the pump to take in air along with the fluid. As in any hydraulic system, air bubbles make the fluid spongy, therefore, pressures will be low and build up slowly. - Improper filling can also raise the fluid level too high. When the transaxle has too much fluid, the gears churn up foam and cause the same conditions which occur with a low fluid level. - In either case, air bubbles can cause overheating and/or fluid oxidation, and varnishing. This can interfere with normal valve, clutch, and accumulator operation. Foaming can also result in fluid escaping from the transaxle vent where it may be mistaken for a leak. FLUID CONDITION - Along with fluid level, it is important to check the condition of the fluid. When the fluid smells burned, and is contaminated with metal or friction material particles, a complete transaxle recondition is probably required. Be sure to examine the fluid on the dipstick closely. If there is any doubt about its condition, drain out a sample for a double check. - Mopar(R) ATF+4 (Automatic Transmission Fluid) when new is red in color. The ATF is dyed red so it can be identified from other fluids used in the vehicle such as engine oil or antifreeze. The red color is not permanent and is not an indicator of fluid condition. As the vehicle is driven, the ATF will begin to look darker in color and may eventually become brown. This is normal. ATF+4 also has a unique odor that may change with age. Consequently, odor and color cannot be used to indicate the fluid condition or the need for a fluid change. - After the fluid has been checked, seat the dipstick fully to seal out water and dirt.
2006 | Chrysler Truck | PT Cruiser | L4-2.4L Turbo VIN S | Fluid - A/T ¦Service and Repair, Procedures: 41TE, Fluid Level and Condition Check | FLUID LEVEL AND CONDITION CHECK - NOTE: Only transmission fluid of the type labeled Mopar ATF+4 (Automatic Transmission Fluid) should be used in this transaxle. FLUID LEVEL CHECK - The transmission sump has a fluid level indicator (dipstick) to check oil similar to most automatic transmissions. It is located on the left side of the engine. Be sure to wipe all dirt from dipstick handle before removing. - The torque converter fills in both the P Park and N Neutral positions. Place the selector lever in P Park to be sure that the fluid level check is accurate. The engine should be running at idle speed for at least one minute, with the vehicle on level ground. At normal operating temperature 82°C (180°F), the fluid level is correct if it is in the HOT region on the oil level indicator (1). The fluid level should be within the COLD region of the dipstick at 27°C (80°F) fluid temperature. FLUID LEVEL CHECK USING DRB - NOTE: Engine and Transaxle should be at normal operating temperature before performing this procedure. 1. Start engine and apply parking brake. 2. Hook up DRB scan tool and select transmission. 3. Select sensors. 4. Read the transmission temperature value. 5. Compare the fluid temperature value with the fluid temperature chart (1,2). 6. Adjust transmission fluid level shown on the indicator according to the chart. 7. Check transmission for leaks. - Low fluid level can cause a variety of conditions because it allows the pump to take in air along with the fluid. As in any hydraulic system, air bubbles make the fluid spongy, therefore, pressures will be low and build up slowly. - Improper filling can also raise the fluid level too high. When the transaxle has too much fluid, the gears churn up foam and cause the same conditions which occur with a low fluid level. - In either case, air bubbles can cause overheating and/or fluid oxidation, and varnishing. This can interfere with normal valve, clutch, and accumulator operation. Foaming can also result in fluid escaping from the transaxle vent where it may be mistaken for a leak. FLUID CONDITION - Along with fluid level, it is important to check the condition of the fluid. When the fluid smells burned, and is contaminated with metal or friction material particles, a complete transaxle recondition is probably required. Be sure to examine the fluid on the dipstick closely. If there is any doubt about its condition, drain out a sample for a double check. - Mopar(R) ATF+4 (Automatic Transmission Fluid) when new is red in color. The ATF is dyed red so it can be identified from other fluids used in the vehicle such as engine oil or antifreeze. The red color is not permanent and is not an indicator of fluid condition. As the vehicle is driven, the ATF will begin to look darker in color and may eventually become brown. This is normal. ATF+4 also has a unique odor that may change with age. Consequently, odor and color cannot be used to indicate the fluid condition or the need for a fluid change. - After the fluid has been checked, seat the dipstick fully to seal out water and dirt.
2006 | Chrysler Truck | PT Cruiser | L4-2.4L VIN B | Cylinder Head Assembly ¦Service and Repair, Procedures | CYLINDER HEAD REMOVAL 1. Perform fuel system pressure release procedure before attempting any repairs. 2. Remove clean air hose (1) and air cleaner housing (2). 3. Disconnect negative cable from battery. 4. Open drain cock (4) to drain cooling system into a clean container. 5. Remove upper intake manifold. 6. Remove fastener (3) attaching dipstick tube (1) to lower intake manifold. 7. Turbocharger equipped vehicles: Remove lower intake manifold support bracket (3). 8. Disconnect the fuel supply line quick-connect at the fuel rail assembly. 9. Remove heater tube support bracket from cylinder head. 10. Remove upper radiator hose. Disconnect heater hoses from thermostat housing. 11. Disconnect engine coolant temperature sensor connector. 12. Remove accessory drive belts. 13. Raise vehicle on a suitable hoist. 14. Disconnect exhaust pipe from manifold. 15. Turbocharger equipped vehicles: - ^ Remove turbocharger heat shields (1) - ^ Remove elbow support bracket (4) - ^ Remove turbocharger support bracket (2) - ^ Remove elbow (3) 16. Turbocharger equipped vehicles: - ^ Remove oil return tube (4) - ^ Remove oil supply line (1) - ^ Remove coolant supply line (3) - ^ Remove coolant return line (2) 17. Disconnect ignition coil wiring connector. Remove ignition coil and plug wires from engine. 18. Disconnect camshaft position sensor wiring connector. 19. Remove timing belt and camshaft sprockets. 20. Remove timing belt idler pulley and rear timing belt cover. 21. Non-Turbo equipped vehicles: Remove fasteners (2) securing power steering pump fluid reservoir (1) and bracket (3) to cylinder head. 22. Remove cylinder head cover. 23. Remove camshafts. - NOTE: Identify rocker arm location for reassembly prior to removal. 24. Remove rocker arms. 25. Remove cylinder head bolts in the reverse sequence of tightening. 26. Remove cylinder head from engine block. 27. Inspect and clean cylinder head and block sealing surfaces. - NOTE: Ensure cylinder head bolt holes in the block are clean, dry (free of residual oil or coolant), and threads are not damaged. CLEANING - To ensure engine gasket sealing, proper surface preparation must be performed, especially with the use of aluminum engine components and multi-layer steel cylinder head gaskets. - NOTE: Multi-Layer Steel (MLS) head gaskets require a scratch free sealing surface. - Remove all gasket material from cylinder head and block. Be careful not to gouge or scratch the aluminum head sealing surface. - Clean all engine oil passages. INSPECTION 1. Cylinder head must be flat within 0.1 mm (0.004 inch). 2. Inspect camshaft bearing journals for scoring. 3. Remove carbon and varnish deposits from inside of valve guides with a reliable guide cleaner. 4. Using a small hole gauge and a micrometer, measure valve guides in 3 places top, middle and bottom (1,2,3). Replace guides if they are not within specification. 5. Check valve guide height (2). INSTALLATION - CYLINDER HEAD - NOTE: The Cylinder head bolts should be examined BEFORE reuse. If the threads are necked down, the bolts should be replaced. - Necking (1) can be checked by holding a scale or straight edge against the threads. If all the threads do not contact the scale (2), the bolt should be replaced. - NOTE: Cylinder head should be cleaned and inspected prior to replacement. 1. Position the new cylinder head gasket on engine block with the part number (1) facing up. Ensure gasket is seated over the locating dowels in block. 2. Position cylinder head onto engine block. 3. Before installing the bolts, the threads should be lightly coated with engine oil. 4. Tighten the cylinder head bolts in the sequence shown. Using the 4 step torque-turn method, tighten according to the following values: - ^ First: All to 34 Nm (25 ft. lbs.) - ^ Second: All to 82 Nm (60 ft. lbs.) - ^ Third: All to 82 Nm (60 ft. lbs.) - CAUTION: Do not use a torque wrench for the Fourth step. e - ^ Fourth: Turn all bolts an additional 1/4 Turn. 5. Install rocker arms 6. Install camshafts (3). 7. Install cylinder head cover. 8. Install rear timing belt cover and tighten fasteners (1,2). 9. Install timing belt tensioner. 10. Install camshaft sprockets and timing belt. 11. Connect cam sensor wiring connector (3). 12. Install ignition coil and plug wires. Connect ignition coil wiring connector. 13. Non-Turbo equipped vehicles: Install power steering pump bracket (3) and reservoir (1) to cylinder head. 14. Turbocharger equipped vehicles: - ^ Install coolant return line (2). - ^ Install coolant supply line (3). - ^ Install oil supply line (1). - ^ Install oil return tube (4). 15. Turbocharger equipped vehicles: - ^ Install elbow (3) - ^ Install turbocharger support bracket (2). - ^ Install elbow support bracket (4). - ^ Install turbocharger heat shields (1). 16. Install exhaust pipe to manifold. Tighten fasteners to 28 Nm (20 ft. lbs.). 17. Install accessory drive belts. 18. Connect engine coolant temperature sensor connector. 19. Connect upper radiator hose to coolant outlet (2). Connect heater hoses to thermostat housing. 20. Install heater tube support bracket to cylinder head. 21. Turbocharger equipped vehicles: Install lower intake manifold support bracket (3). 22. Install fastener (3) attaching dipstick tube (1) to lower intake manifold. 23. Connect fuel supply line (1) quick-connect at the fuel rail assembly. 24. Install upper intake manifold. 25. Remove radiator pressure cap (3) and fill the cooling system. 26. Connect negative cable to battery. 27. Install clean air hose (1) and air cleaner housing (2).
2006 | Chrysler Truck | PT Cruiser | L4-2.4L VIN B | Vacuum Brake Booster ¦Service and Repair, Procedures: LHD | POWER BRAKE BOOSTER REMOVAL LHD - NOTE: Before proceeding, Refer to Service Precautions. 1. Unclip the air cleaner cover (two clips) and move the cover aside. 2. Disconnect and isolate the battery negative cable (1) from its post on the battery (4). 3. Remove the master cylinder. 4. If the vehicle is equipped with ABS, remove the integrated control unit (ICU). 5. Disconnect the vacuum hoses from the check valve (1) on the power brake booster, but do not remove the check valve from power brake booster. 6. Inside the vehicle, remove the silencer pad below the knee blocker. 7. Fold down and remove the knee blocker. 8. Remove the stop lamp switch (1) by rotating the switch counterclockwise approximately 30 degrees, then pulling it rearward out of the bracket. Disconnect the wiring harness connector and discard the switch. Do not reuse the stop lamp switch. 9. Remove the retaining clip (4) securing the power brake booster push rod to the brake pedal. To do so, position a small screwdriver (1) under the center tang of the retaining clip, then rotate the screwdriver enough to allow the retaining clip tang to pass over the end of the brake pedal pin (3). Remove and discard the clip. Do not reuse the clip. 10. Slide the booster push rod (2) off the brake pedal pin (3). 11. Remove the four nuts (2, 3) attaching the power brake booster to the instrument panel. The nuts are accessible from under the instrument panel in the area of the brake pedal bracket. 12. Slide the power brake booster forward until its mounting studs clear the instrument panel, then remove it through the engine compartment. INSTALLATION - NOTE: Before power brake booster (1) installation, be certain a NEW dash seal (2) is installed on the booster mounting studs. 1. Install the power brake booster by sliding the push rod and studs through the dash panel and into mounting position. 2. Under the instrument panel, install the four power brake booster mounting nuts (2, 3). Tighten the nuts to 34 Nm (25 ft. lbs.). 3. Using Mopar Lubriplate, or an equivalent, coat the surface of the brake pedal pin where it contacts the brake booster input rod. 4. Install the power brake booster push rod on the pin mounted on the side of the brake pedal. Install a NEW retaining clip (1) on the end of the pin. Do not reuse the old clip. - CAUTION: Do not reuse the original stop lamp switch. The switch can only be adjusted once. That is during initial installation of the switch. If the switch is not adjusted properly or has been removed for some service, a new switch must be installed and adjusted. 5. Mount and adjust the NEW stop lamp switch using the following procedure: - a. Insert the plunger end of the switch in the mounting bracket by aligning the index tab on the switch with the slot in the mounting bracket. - b. When the switch is fully seated in the bracket, rotate the switch clockwise approximately 30° to lock the switch into place. - c. With the brake pedal in the fully released position, move the lever on the back of the stop lamp switch from the non-adjusted angle position to the full vertical position. This will permanently adjust the switch to the vehicle. 6. Install the knee blocker. 7. Install the silencer pad below the knee blocker. - CAUTION: When installing the vacuum hoses onto the check valve (1), make sure the hoses are routed properly to avoid possible contact with the exhaust manifold and other unfriendly surfaces. 8. Connect all previously removed vacuum hoses to the vacuum check valve (1). 9. If the vehicle is equipped with ABS, install the ICU and components removed to access it. 10. Install the master cylinder. 11. Connect the battery negative cable (1) to its post on the battery (4). 12. Install the air cleaner cover. 13. Bleed the base brake system and ABS as necessary. 14. Road test the vehicle to ensure proper operation of the brakes.
2006 | Chrysler Truck | PT Cruiser | L4-2.4L VIN B | Vacuum Brake Booster ¦Service and Repair, Procedures: RHD | POWER BRAKE BOOSTER REMOVAL RHD - NOTE: Before proceeding, Refer to Service Precautions. 1. Unclip the air cleaner cover (two clips) and move the cover aside. 2. Disconnect and isolate the battery negative cable (1) from its post on the battery (4). 3. Using a refrigerant recovery machine, remove the refrigerant from the A/C system. 4. Disconnect the refrigerant lines at their mid-line connection block just above the upper engine torque strut. Position the refrigerant lines out of the way and cap all openings to prevent contamination. 5. Remove the master cylinder. 6. Disconnect the vacuum hoses from the check valve on the power brake booster, but do not remove the check valve from power brake booster. 7. Inside the vehicle, remove the silencer pad below the knee blocker. 8. Fold down and remove the knee blocker. 9. Remove the stop lamp switch by rotating the switch counterclockwise approximately 30 degrees, then pulling it rearward out of the bracket. Disconnect the wiring harness connector and discard the switch. Do not reuse the stop lamp switch. 10. Remove the retaining clip (4) securing the power brake booster push rod to the brake pedal. To do so, position a small screwdriver (1) under the center tang of the retaining clip, then rotate the screwdriver enough to allow the retaining clip tang to pass over the end of the brake pedal pin (3). Remove and discard the clip. Do not reuse the clip. 11. Slide the booster push rod (2) off the brake pedal pin (3). 12. Remove the four nuts attaching the power brake booster to the instrument panel. The nuts are accessible from under the instrument panel in the area of the brake pedal bracket. 13. Slide the power brake booster forward until mounting studs clear the dash panel, then remove it from engine compartment by carefully positioning booster lip past edge of engine cover. Use care to prevent damage to the engine cover. INSTALLATION - NOTE: Before power brake booster (1) installation, be certain a NEW dash seal (2) is installed on the booster mounting studs. 1. Install the power brake booster on the dash panel using the reverse of how it was removed. Slide the push rod and studs through the dash panel and into mounting position. 2. Under the instrument panel, install the four power brake booster mounting nuts. Tighten the nuts to 34 Nm (25 ft. lbs.). 3. Using Mopar Lubriplate, or equivalent, coat the surface of the brake pedal pin where it contacts the brake booster push rod. 4. Install the power brake booster push rod on the pin mounted on the side of the brake pedal. Install a NEW retaining clip (1) on the end of the pin. Do not reuse the old clip. - CAUTION: Do not reuse the original stop lamp switch. The switch can only be adjusted once. That is during initial installation of the switch. If the switch is not adjusted properly or has been removed for some service, a new switch must be installed and adjusted. Fig. 1 5. Mount and adjust the NEW stop lamp switch using the following procedure: - a. Insert the plunger end of the switch in the mounting bracket by aligning the index tab on the switch with the slot in the mounting bracket. - b. When the switch is fully seated in the bracket, rotate the switch clockwise approximately 30° to lock the switch into place. - c. With the brake pedal in the fully released position, move the lever on the back of the stop lamp switch from the non-adjusted angle position to the full vertical position. This will permanently adjust the switch to the vehicle. 6. Install the knee blocker. 7. Install the silencer pad below the knee blocker. - CAUTION: When installing the vacuum hoses onto the check valve, make sure the hoses are routed properly to avoid possible contact with the exhaust manifold and other unfriendly surfaces. 8. Connect all previously removed vacuum hoses to the vacuum check valve. 9. Install the master cylinder. 10. Remove the caps and connect refrigerant lines. Be certain the sealing O-rings are well lubricated with PAG oil. 11. Using a refrigerant recovery machine, evacuate and charge the refrigerant system. 12. Connect the battery negative cable (1) to its post on the battery (4). 13. Install the air cleaner cover. - WARNING: Be certain a firm brake pedal is achieved prior to attempting to operate the vehicle. 14. Road test the vehicle to ensure proper operation of the brakes.
2006 | Chrysler Truck | PT Cruiser | L4-2.4L VIN B | Valve Body ¦Service and Repair, Procedures: 40TE Automatic Transaxle, Assembly | ASSEMBLY - NOTE: If valve body assembly is reconditioned, the PCM/TCM Quick Learn Procedure must be performed. 1. Install valves and springs. 2. Install regulator valve spring retainer (2) using remover/installer 6302 (1). 3. Install dual retainer plate (2) using remover/installer 6301 (1). 4. Verify that all retainers are installed (1,2). Retainers should be flush or below valve body surface. 5. Install check balls into position (1,2 and 4). If necessary, secure them with petrolatum or transmission assembly gel for assembly ease. 6. Install thermal valve (1) into transfer plate. 7. Install separator plate (1) to valve body (2). 8. Install the overdrive clutch (#5) check valve (1) to separator plate. 9. Install oil screen (1) to separator plate. 10. Install transfer plate (1) to valve body and separator plate. Make sure oil screen and #5 check valve do not bind. 11. Install twenty-four transfer plate to valve body screws (1) and torque to 5 Nm (45 inch lbs.). 12. Install 2/4 Accumulator components (2,3,4,5 and 6). 13. Torque 2/4 Accumulator retainer (1) to 5 Nm (45 inch lbs.). 14. Install Manual Shaft/Rooster Comb (3) and Transmission Range Sensor (1). 15. Make sure Manual Valve control pin (2) is contained within the rooster comb slot. Install Transmission Range Sensor retaining screw (3) and torque to 5 Nm (45 inch lbs.). 16. Install manual shaft seal (1).
2006 | Chrysler Truck | PT Cruiser | L4-2.4L VIN B | Valve Body ¦Service and Repair, Procedures: 40TE Automatic Transaxle, Disassembly | DISASSEMBLY - NOTE: If valve body assembly is being reconditioned, the PCM/TCM Quick Learn Procedure must be performed. 1. Remove manual shaft seal (1). 2. Remove Transmission Range Sensor retaining screw (3). 3. Remove Manual Shaft/Rooster Comb (3)and Transmission Range Sensor (1). 4. Remove 2/4 Accumulator Retaining Plate (1). 5. Remove 2/4 Accumulator components (2,3,4,5 and 6). 6. Remove Valve Body (3) to Transfer Plate (2) screws (1). 7. Invert assembly and remove Transfer Plate (1). Beware of loose check balls. 8. Remove oil screen (1). 9. Remove the overdrive clutch (#5) check valve (1). 10. Remove separator plate (1). 11. Remove thermal valve (1). 12. Remove check balls, (1) (#4) ball check location, (2) (#2) ball check location, (3) retainer, (4) (#3) ball check location, (5) low/reverse switch valve and (6) t/c limit valve. - NOTE: Tag all valve/spring assemblies for reassembly identification. 13. Remove dual retainer plate (2) using Remover/Installer 6301(1). 14. Remove regulator valve spring retainer (2) using Remover/Installer 6302 (1). 15. Remove remaining retainers (1,2). 16. Remove valves and springs. - NOTE: Refer to Valve Body Cleaning and Inspection for cleaning procedures.
2006 | Chrysler Truck | PT Cruiser | L4-2.4L VIN B | Valve Body ¦Service and Repair, Procedures: 41TE Automatic Transaxle, Assembly | ASSEMBLY - NOTE: If valve body assembly is reconditioned, the PCM/TCM Quick Learn Procedure must be performed. 1. Install valves and springs. 2. Install regulator valve spring retainer (2)using remover/installer 6302 (1). 3. Install dual retainer plate (2) using remover/installer 6301 (1). 4. Verify that all retainers are installed (1,2). Retainers should be flush or below valve body surface. 5. Install check balls into position (1,2 and 4). If necessary, secure them with petrolatum or transmission assembly gel for assembly ease. 6. Install thermal valve (1) into transfer plate. 7. Install separator plate (1) to valve body (2). 8. Install the overdrive clutch (#5) check valve (1)to separator plate. 9. Install oil screen (1) to separator plate. 10. Install transfer plate (1) to valve body and separator plate. Make sure oil screen and #5 check valve do not bind. 11. Install twenty-four transfer plate to valve body screws (1) and torque to 5 Nm (45 inch lbs.). 12. Install 2/4 Accumulator components (2,3,4,5 and 6). 13. Torque 2/4 Accumulator retainer (1) to 5 Nm (45 inch lbs.). 14. Install Manual Shaft/Rooster Comb (3) and Transmission Range Sensor (1). 15. Make sure Manual Valve control pin (2) is contained within the rooster comb slot. Install Transmission Range Sensor retaining screw (3) and torque to 5 Nm (45 inch lbs.). 16. Install manual shaft seal (1).
2006 | Chrysler Truck | PT Cruiser | L4-2.4L VIN B | Valve Body ¦Service and Repair, Procedures: 41TE Automatic Transaxle, Disassembly | DISASSEMBLY - NOTE: If valve body assembly is being reconditioned, the PCM/TCM Quick Learn Procedure must be performed. 1. Remove manual shaft seal (1). 2. Remove Transmission Range Sensor retaining screw (3). 3. Remove Manual Shaft/Rooster Comb (3)and Transmission Range Sensor (1). 4. Remove 2/4 Accumulator Retaining Plate (1). 5. Remove 2/4 Accumulator components (2,3,4,5 and 6). 6. Remove Valve Body (3) to Transfer Plate (2) screws (1). 7. Invert assembly and remove Transfer Plate (1). Beware of loose check balls. 8. Remove oil screen (1). 9. Remove the overdrive clutch (#5) check valve (1). 10. Remove separator plate (1). 11. Remove thermal valve (1). 12. Remove check balls, (1) (#4) ball check location, (2) (#2) ball check location, (3) retainer, (4) (#3) ball check location, (5) low/reverse switch valve and (6) t/c limit valve. - NOTE: Tag all valve/spring assemblies for reassembly identification. 13. Remove dual retainer plate (2) using Remover/Installer 6301 (1). 14. Remove regulator valve spring retainer (2) using Remover/Installer 6302 (1). 15. Remove remaining retainers (1,2). 16. Remove valves and springs.
2006 | Chrysler Truck | PT Cruiser | L4-2.4L VIN B | Automatic Transmission/Transaxle ¦Service and Repair, Procedures: 40TE, Overhaul (Subassemblies), Valve Body | VALVE BODY DISASSEMBLY - NOTE: If valve body assembly is being reconditioned, the PCM/TCM Quick Learn Procedure must be performed. 1. Remove manual shaft seal (1). 2. Remove Transmission Range Sensor retaining screw (3). 3. Remove Manual Shaft/Rooster Comb (3)and Transmission Range Sensor (1). 4. Remove 2/4 Accumulator Retaining Plate (1). 5. Remove 2/4 Accumulator components (2,3,4,5 and 6). 6. Remove Valve Body (3) to Transfer Plate (2) screws (1). 7. Invert assembly and remove Transfer Plate (1). Beware of loose check balls. 8. Remove oil screen (1). 9. Remove the overdrive clutch (#5) check valve (1). 10. Remove separator plate (1). 11. Remove thermal valve (1). 12. Remove check balls, (1) (#4) ball check location, (2) (#2) ball check location, (3) retainer, (4) (#3) ball check location, (5) low/reverse switch valve and (6) t/c limit valve. - NOTE: Tag all valve/spring assemblies for reassembly identification. 13. Remove dual retainer plate (2) using Remover/Installer 6301(1). 14. Remove regulator valve spring retainer (2) using Remover/Installer 6302 (1). 15. Remove remaining retainers (1,2). 16. Remove valves and springs. - NOTE: Refer to Valve Body Cleaning and Inspection for cleaning procedures. ASSEMBLY - NOTE: If valve body assembly is reconditioned, the PCM/TCM Quick Learn Procedure must be performed. 1. Install valves and springs. 2. Install regulator valve spring retainer (2) using remover/installer 6302 (1). 3. Install dual retainer plate (2) using remover/installer 6301 (1). 4. Verify that all retainers are installed (1,2). Retainers should be flush or below valve body surface. 5. Install check balls into position (1,2 and 4). If necessary, secure them with petrolatum or transmission assembly gel for assembly ease. 6. Install thermal valve (1) into transfer plate. 7. Install separator plate (1) to valve body (2). 8. Install the overdrive clutch (#5) check valve (1) to separator plate. 9. Install oil screen (1) to separator plate. 10. Install transfer plate (1) to valve body and separator plate. Make sure oil screen and #5 check valve do not bind. 11. Install twenty-four transfer plate to valve body screws (1) and torque to 5 Nm (45 inch lbs.). 12. Install 2/4 Accumulator components (2,3,4,5 and 6). 13. Torque 2/4 Accumulator retainer (1) to 5 Nm (45 inch lbs.). 14. Install Manual Shaft/Rooster Comb (3) and Transmission Range Sensor (1). 15. Make sure Manual Valve control pin (2) is contained within the rooster comb slot. Install Transmission Range Sensor retaining screw (3) and torque to 5 Nm (45 inch lbs.). 16. Install manual shaft seal (1).
2006 | Chrysler Truck | PT Cruiser | L4-2.4L VIN B | Automatic Transmission/Transaxle ¦Service and Repair, Procedures: 41TE, Overhaul (Subassemblies), Valve Body | VALVE BODY DISASSEMBLY - NOTE: If valve body assembly is being reconditioned, the PCM/TCM Quick Learn Procedure must be performed. 1. Remove manual shaft seal (1). 2. Remove Transmission Range Sensor retaining screw (3). 3. Remove Manual Shaft/Rooster Comb (3)and Transmission Range Sensor (1). 4. Remove 2/4 Accumulator Retaining Plate (1). 5. Remove 2/4 Accumulator components (2,3,4,5 and 6). 6. Remove Valve Body (3) to Transfer Plate (2) screws (1). 7. Invert assembly and remove Transfer Plate (1). Beware of loose check balls. 8. Remove oil screen (1). 9. Remove the overdrive clutch (#5) check valve (1). 10. Remove separator plate (1). 11. Remove thermal valve (1). 12. Remove check balls, (1) (#4) ball check location, (2) (#2) ball check location, (3) retainer, (4) (#3) ball check location, (5) low/reverse switch valve and (6) t/c limit valve. - NOTE: Tag all valve/spring assemblies for reassembly identification. 13. Remove dual retainer plate (2) using Remover/Installer 6301 (1). 14. Remove regulator valve spring retainer (2) using Remover/Installer 6302 (1). 15. Remove remaining retainers (1,2). 16. Remove valves and springs. - NOTE: Refer to Valve Body Cleaning and Inspection for cleaning procedures. ASSEMBLY - NOTE: If valve body assembly is reconditioned, the PCM/TCM Quick Learn Procedure must be performed. 1. Install valves and springs. 2. Install regulator valve spring retainer (2)using remover/installer 6302 (1). 3. Install dual retainer plate (2) using remover/installer 6301 (1). 4. Verify that all retainers are installed (1,2). Retainers should be flush or below valve body surface. 5. Install check balls into position (1,2 and 4). If necessary, secure them with petrolatum or transmission assembly gel for assembly ease. 6. Install thermal valve (1) into transfer plate. 7. Install separator plate (1) to valve body (2). 8. Install the overdrive clutch (#5) check valve (1)to separator plate. 9. Install oil screen (1) to separator plate. 10. Install transfer plate (1) to valve body and separator plate. Make sure oil screen and #5 check valve do not bind. 11. Install twenty-four transfer plate to valve body screws (1) and torque to 5 Nm (45 inch lbs.). 12. Install 2/4 Accumulator components (2,3,4,5 and 6). 13. Torque 2/4 Accumulator retainer (1) to 5 Nm (45 inch lbs.). 14. Install Manual Shaft/Rooster Comb (3) and Transmission Range Sensor (1). 15. Make sure Manual Valve control pin (2) is contained within the rooster comb slot. Install Transmission Range Sensor retaining screw (3) and torque to 5 Nm (45 inch lbs.). 16. Install manual shaft seal (1).
2006 | Chrysler Truck | PT Cruiser | L4-2.4L VIN B | Automatic Transmission/Transaxle ¦Service and Repair, Procedures: 40TE, Fluid Level and Condition Check | FLUID LEVEL AND CONDITION CHECK - NOTE: Only transmission fluid of the type labeled Mopar ATF+4 (Automatic Transmission Fluid) should be used in this transaxle. FLUID LEVEL CHECK - The transmission sump has a fluid level indicator (dipstick) to check oil similar to most automatic transmissions. It is located on the left side of the engine. Be sure to wipe all dirt from dipstick handle before removing. - The torque converter fills in both the P Park and N Neutral positions. Place the selector lever in P Park to be sure that the fluid level check is accurate. The engine should be running at idle speed for at least one minute, with the vehicle on level ground. At normal operating temperature 82°C (180°F), the fluid level is correct if it is in the HOT region on the oil level indicator (1). The fluid level should be within the COLD region of the dipstick at 27° C (80°F) fluid temperature. FLUID LEVEL CHECK USING DRB - NOTE: Engine and Transaxle should be at normal operating temperature before performing this procedure. 1. Start engine and apply parking brake. 2. Hook up DRB scan tool and select transmission. 3. Select sensors. 4. Read the transmission temperature value. 5. Compare the fluid temperature value with the fluid temperature chart (1,2). 6. Adjust transmission fluid level shown on the indicator according to the chart. 7. Check transmission for leaks. - Low fluid level can cause a variety of conditions because it allows the pump to take in air along with the fluid. As in any hydraulic system, air bubbles make the fluid spongy, therefore, pressures will be low and build up slowly. - Improper filling can also raise the fluid level too high. When the transaxle has too much fluid, the gears churn up foam and cause the same conditions which occur with a low fluid level. - In either case, air bubbles can cause overheating and/or fluid oxidation, and varnishing. This can interfere with normal valve, clutch, and accumulator operation. Foaming can also result in fluid escaping from the transaxle vent where it may be mistaken for a leak. FLUID CONDITION - Along with fluid level, it is important to check the condition of the fluid. When the fluid smells burned, and is contaminated with metal or friction material particles, a complete transaxle recondition is probably required. Be sure to examine the fluid on the dipstick closely. If there is any doubt about its condition, drain out a sample for a double check. - Mopar(R) ATF+4 (Automatic Transmission Fluid) when new is red in color. The ATF is dyed red so it can be identified from other fluids used in the vehicle such as engine oil or antifreeze. The red color is not permanent and is not an indicator of fluid condition. As the vehicle is driven, the ATF will begin to look darker in color and may eventually become brown. This is normal. ATF+4 also has a unique odor that may change with age. Consequently, odor and color cannot be used to indicate the fluid condition or the need for a fluid change. - After the fluid has been checked, seat the dipstick fully to seal out water and dirt.
2006 | Chrysler Truck | PT Cruiser | L4-2.4L VIN B | Automatic Transmission/Transaxle ¦Service and Repair, Procedures: 41TE, Fluid Level and Condition Check | FLUID LEVEL AND CONDITION CHECK - NOTE: Only transmission fluid of the type labeled Mopar ATF+4 (Automatic Transmission Fluid) should be used in this transaxle. FLUID LEVEL CHECK - The transmission sump has a fluid level indicator (dipstick) to check oil similar to most automatic transmissions. It is located on the left side of the engine. Be sure to wipe all dirt from dipstick handle before removing. - The torque converter fills in both the P Park and N Neutral positions. Place the selector lever in P Park to be sure that the fluid level check is accurate. The engine should be running at idle speed for at least one minute, with the vehicle on level ground. At normal operating temperature 82°C (180°F), the fluid level is correct if it is in the HOT region on the oil level indicator (1). The fluid level should be within the COLD region of the dipstick at 27°C (80°F) fluid temperature. FLUID LEVEL CHECK USING DRB - NOTE: Engine and Transaxle should be at normal operating temperature before performing this procedure. 1. Start engine and apply parking brake. 2. Hook up DRB scan tool and select transmission. 3. Select sensors. 4. Read the transmission temperature value. 5. Compare the fluid temperature value with the fluid temperature chart (1,2). 6. Adjust transmission fluid level shown on the indicator according to the chart. 7. Check transmission for leaks. - Low fluid level can cause a variety of conditions because it allows the pump to take in air along with the fluid. As in any hydraulic system, air bubbles make the fluid spongy, therefore, pressures will be low and build up slowly. - Improper filling can also raise the fluid level too high. When the transaxle has too much fluid, the gears churn up foam and cause the same conditions which occur with a low fluid level. - In either case, air bubbles can cause overheating and/or fluid oxidation, and varnishing. This can interfere with normal valve, clutch, and accumulator operation. Foaming can also result in fluid escaping from the transaxle vent where it may be mistaken for a leak. FLUID CONDITION - Along with fluid level, it is important to check the condition of the fluid. When the fluid smells burned, and is contaminated with metal or friction material particles, a complete transaxle recondition is probably required. Be sure to examine the fluid on the dipstick closely. If there is any doubt about its condition, drain out a sample for a double check. - Mopar(R) ATF+4 (Automatic Transmission Fluid) when new is red in color. The ATF is dyed red so it can be identified from other fluids used in the vehicle such as engine oil or antifreeze. The red color is not permanent and is not an indicator of fluid condition. As the vehicle is driven, the ATF will begin to look darker in color and may eventually become brown. This is normal. ATF+4 also has a unique odor that may change with age. Consequently, odor and color cannot be used to indicate the fluid condition or the need for a fluid change. - After the fluid has been checked, seat the dipstick fully to seal out water and dirt.
2006 | Chrysler Truck | PT Cruiser | L4-2.4L VIN B | Fluid - A/T ¦Service and Repair, Procedures: 40TE, Fluid Level and Condition Check | FLUID LEVEL AND CONDITION CHECK - NOTE: Only transmission fluid of the type labeled Mopar ATF+4 (Automatic Transmission Fluid) should be used in this transaxle. FLUID LEVEL CHECK - The transmission sump has a fluid level indicator (dipstick) to check oil similar to most automatic transmissions. It is located on the left side of the engine. Be sure to wipe all dirt from dipstick handle before removing. - The torque converter fills in both the P Park and N Neutral positions. Place the selector lever in P Park to be sure that the fluid level check is accurate. The engine should be running at idle speed for at least one minute, with the vehicle on level ground. At normal operating temperature 82°C (180°F), the fluid level is correct if it is in the HOT region on the oil level indicator (1). The fluid level should be within the COLD region of the dipstick at 27° C (80°F) fluid temperature. FLUID LEVEL CHECK USING DRB - NOTE: Engine and Transaxle should be at normal operating temperature before performing this procedure. 1. Start engine and apply parking brake. 2. Hook up DRB scan tool and select transmission. 3. Select sensors. 4. Read the transmission temperature value. 5. Compare the fluid temperature value with the fluid temperature chart (1,2). 6. Adjust transmission fluid level shown on the indicator according to the chart. 7. Check transmission for leaks. - Low fluid level can cause a variety of conditions because it allows the pump to take in air along with the fluid. As in any hydraulic system, air bubbles make the fluid spongy, therefore, pressures will be low and build up slowly. - Improper filling can also raise the fluid level too high. When the transaxle has too much fluid, the gears churn up foam and cause the same conditions which occur with a low fluid level. - In either case, air bubbles can cause overheating and/or fluid oxidation, and varnishing. This can interfere with normal valve, clutch, and accumulator operation. Foaming can also result in fluid escaping from the transaxle vent where it may be mistaken for a leak. FLUID CONDITION - Along with fluid level, it is important to check the condition of the fluid. When the fluid smells burned, and is contaminated with metal or friction material particles, a complete transaxle recondition is probably required. Be sure to examine the fluid on the dipstick closely. If there is any doubt about its condition, drain out a sample for a double check. - Mopar(R) ATF+4 (Automatic Transmission Fluid) when new is red in color. The ATF is dyed red so it can be identified from other fluids used in the vehicle such as engine oil or antifreeze. The red color is not permanent and is not an indicator of fluid condition. As the vehicle is driven, the ATF will begin to look darker in color and may eventually become brown. This is normal. ATF+4 also has a unique odor that may change with age. Consequently, odor and color cannot be used to indicate the fluid condition or the need for a fluid change. - After the fluid has been checked, seat the dipstick fully to seal out water and dirt.
2006 | Chrysler Truck | PT Cruiser | L4-2.4L VIN B | Fluid - A/T ¦Service and Repair, Procedures: 41TE, Fluid Level and Condition Check | FLUID LEVEL AND CONDITION CHECK - NOTE: Only transmission fluid of the type labeled Mopar ATF+4 (Automatic Transmission Fluid) should be used in this transaxle. FLUID LEVEL CHECK - The transmission sump has a fluid level indicator (dipstick) to check oil similar to most automatic transmissions. It is located on the left side of the engine. Be sure to wipe all dirt from dipstick handle before removing. - The torque converter fills in both the P Park and N Neutral positions. Place the selector lever in P Park to be sure that the fluid level check is accurate. The engine should be running at idle speed for at least one minute, with the vehicle on level ground. At normal operating temperature 82°C (180°F), the fluid level is correct if it is in the HOT region on the oil level indicator (1). The fluid level should be within the COLD region of the dipstick at 27°C (80°F) fluid temperature. FLUID LEVEL CHECK USING DRB - NOTE: Engine and Transaxle should be at normal operating temperature before performing this procedure. 1. Start engine and apply parking brake. 2. Hook up DRB scan tool and select transmission. 3. Select sensors. 4. Read the transmission temperature value. 5. Compare the fluid temperature value with the fluid temperature chart (1,2). 6. Adjust transmission fluid level shown on the indicator according to the chart. 7. Check transmission for leaks. - Low fluid level can cause a variety of conditions because it allows the pump to take in air along with the fluid. As in any hydraulic system, air bubbles make the fluid spongy, therefore, pressures will be low and build up slowly. - Improper filling can also raise the fluid level too high. When the transaxle has too much fluid, the gears churn up foam and cause the same conditions which occur with a low fluid level. - In either case, air bubbles can cause overheating and/or fluid oxidation, and varnishing. This can interfere with normal valve, clutch, and accumulator operation. Foaming can also result in fluid escaping from the transaxle vent where it may be mistaken for a leak. FLUID CONDITION - Along with fluid level, it is important to check the condition of the fluid. When the fluid smells burned, and is contaminated with metal or friction material particles, a complete transaxle recondition is probably required. Be sure to examine the fluid on the dipstick closely. If there is any doubt about its condition, drain out a sample for a double check. - Mopar(R) ATF+4 (Automatic Transmission Fluid) when new is red in color. The ATF is dyed red so it can be identified from other fluids used in the vehicle such as engine oil or antifreeze. The red color is not permanent and is not an indicator of fluid condition. As the vehicle is driven, the ATF will begin to look darker in color and may eventually become brown. This is normal. ATF+4 also has a unique odor that may change with age. Consequently, odor and color cannot be used to indicate the fluid condition or the need for a fluid change. - After the fluid has been checked, seat the dipstick fully to seal out water and dirt.
2006 | Chrysler Truck | PT Cruiser | L4-2.4L VIN X | Cylinder Head Assembly ¦Service and Repair, Procedures | CYLINDER HEAD REMOVAL 1. Perform fuel system pressure release procedure before attempting any repairs. 2. Remove clean air hose (1) and air cleaner housing (2). 3. Disconnect negative cable from battery. 4. Open drain cock (4) to drain cooling system into a clean container. 5. Remove upper intake manifold. 6. Remove fastener (3) attaching dipstick tube (1) to lower intake manifold. 7. Turbocharger equipped vehicles: Remove lower intake manifold support bracket (3). 8. Disconnect the fuel supply line quick-connect at the fuel rail assembly. 9. Remove heater tube support bracket from cylinder head. 10. Remove upper radiator hose. Disconnect heater hoses from thermostat housing. 11. Disconnect engine coolant temperature sensor connector. 12. Remove accessory drive belts. 13. Raise vehicle on a suitable hoist. 14. Disconnect exhaust pipe from manifold. 15. Turbocharger equipped vehicles: - ^ Remove turbocharger heat shields (1) - ^ Remove elbow support bracket (4) - ^ Remove turbocharger support bracket (2) - ^ Remove elbow (3) 16. Turbocharger equipped vehicles: - ^ Remove oil return tube (4) - ^ Remove oil supply line (1) - ^ Remove coolant supply line (3) - ^ Remove coolant return line (2) 17. Disconnect ignition coil wiring connector. Remove ignition coil and plug wires from engine. 18. Disconnect camshaft position sensor wiring connector. 19. Remove timing belt and camshaft sprockets. 20. Remove timing belt idler pulley and rear timing belt cover. 21. Non-Turbo equipped vehicles: Remove fasteners (2) securing power steering pump fluid reservoir (1) and bracket (3) to cylinder head. 22. Remove cylinder head cover. 23. Remove camshafts. - NOTE: Identify rocker arm location for reassembly prior to removal. 24. Remove rocker arms. 25. Remove cylinder head bolts in the reverse sequence of tightening. 26. Remove cylinder head from engine block. 27. Inspect and clean cylinder head and block sealing surfaces. - NOTE: Ensure cylinder head bolt holes in the block are clean, dry (free of residual oil or coolant), and threads are not damaged. CLEANING - To ensure engine gasket sealing, proper surface preparation must be performed, especially with the use of aluminum engine components and multi-layer steel cylinder head gaskets. - NOTE: Multi-Layer Steel (MLS) head gaskets require a scratch free sealing surface. - Remove all gasket material from cylinder head and block. Be careful not to gouge or scratch the aluminum head sealing surface. - Clean all engine oil passages. INSPECTION 1. Cylinder head must be flat within 0.1 mm (0.004 inch). 2. Inspect camshaft bearing journals for scoring. 3. Remove carbon and varnish deposits from inside of valve guides with a reliable guide cleaner. 4. Using a small hole gauge and a micrometer, measure valve guides in 3 places top, middle and bottom (1,2,3). Replace guides if they are not within specification. 5. Check valve guide height (2). INSTALLATION - CYLINDER HEAD - NOTE: The Cylinder head bolts should be examined BEFORE reuse. If the threads are necked down, the bolts should be replaced. - Necking (1) can be checked by holding a scale or straight edge against the threads. If all the threads do not contact the scale (2), the bolt should be replaced. - NOTE: Cylinder head should be cleaned and inspected prior to replacement. 1. Position the new cylinder head gasket on engine block with the part number (1) facing up. Ensure gasket is seated over the locating dowels in block. 2. Position cylinder head onto engine block. 3. Before installing the bolts, the threads should be lightly coated with engine oil. 4. Tighten the cylinder head bolts in the sequence shown. Using the 4 step torque-turn method, tighten according to the following values: - ^ First: All to 34 Nm (25 ft. lbs.) - ^ Second: All to 82 Nm (60 ft. lbs.) - ^ Third: All to 82 Nm (60 ft. lbs.) - CAUTION: Do not use a torque wrench for the Fourth step. e - ^ Fourth: Turn all bolts an additional 1/4 Turn. 5. Install rocker arms 6. Install camshafts (3). 7. Install cylinder head cover. 8. Install rear timing belt cover and tighten fasteners (1,2). 9. Install timing belt tensioner. 10. Install camshaft sprockets and timing belt. 11. Connect cam sensor wiring connector (3). 12. Install ignition coil and plug wires. Connect ignition coil wiring connector. 13. Non-Turbo equipped vehicles: Install power steering pump bracket (3) and reservoir (1) to cylinder head. 14. Turbocharger equipped vehicles: - ^ Install coolant return line (2). - ^ Install coolant supply line (3). - ^ Install oil supply line (1). - ^ Install oil return tube (4). 15. Turbocharger equipped vehicles: - ^ Install elbow (3) - ^ Install turbocharger support bracket (2). - ^ Install elbow support bracket (4). - ^ Install turbocharger heat shields (1). 16. Install exhaust pipe to manifold. Tighten fasteners to 28 Nm (20 ft. lbs.). 17. Install accessory drive belts. 18. Connect engine coolant temperature sensor connector. 19. Connect upper radiator hose to coolant outlet (2). Connect heater hoses to thermostat housing. 20. Install heater tube support bracket to cylinder head. 21. Turbocharger equipped vehicles: Install lower intake manifold support bracket (3). 22. Install fastener (3) attaching dipstick tube (1) to lower intake manifold. 23. Connect fuel supply line (1) quick-connect at the fuel rail assembly. 24. Install upper intake manifold. 25. Remove radiator pressure cap (3) and fill the cooling system. 26. Connect negative cable to battery. 27. Install clean air hose (1) and air cleaner housing (2).
2006 | Chrysler Truck | PT Cruiser | L4-2.4L VIN X | Vacuum Brake Booster ¦Service and Repair, Procedures: LHD | POWER BRAKE BOOSTER REMOVAL LHD - NOTE: Before proceeding, Refer to Service Precautions. 1. Unclip the air cleaner cover (two clips) and move the cover aside. 2. Disconnect and isolate the battery negative cable (1) from its post on the battery (4). 3. Remove the master cylinder. 4. If the vehicle is equipped with ABS, remove the integrated control unit (ICU). 5. Disconnect the vacuum hoses from the check valve (1) on the power brake booster, but do not remove the check valve from power brake booster. 6. Inside the vehicle, remove the silencer pad below the knee blocker. 7. Fold down and remove the knee blocker. 8. Remove the stop lamp switch (1) by rotating the switch counterclockwise approximately 30 degrees, then pulling it rearward out of the bracket. Disconnect the wiring harness connector and discard the switch. Do not reuse the stop lamp switch. 9. Remove the retaining clip (4) securing the power brake booster push rod to the brake pedal. To do so, position a small screwdriver (1) under the center tang of the retaining clip, then rotate the screwdriver enough to allow the retaining clip tang to pass over the end of the brake pedal pin (3). Remove and discard the clip. Do not reuse the clip. 10. Slide the booster push rod (2) off the brake pedal pin (3). 11. Remove the four nuts (2, 3) attaching the power brake booster to the instrument panel. The nuts are accessible from under the instrument panel in the area of the brake pedal bracket. 12. Slide the power brake booster forward until its mounting studs clear the instrument panel, then remove it through the engine compartment. INSTALLATION - NOTE: Before power brake booster (1) installation, be certain a NEW dash seal (2) is installed on the booster mounting studs. 1. Install the power brake booster by sliding the push rod and studs through the dash panel and into mounting position. 2. Under the instrument panel, install the four power brake booster mounting nuts (2, 3). Tighten the nuts to 34 Nm (25 ft. lbs.). 3. Using Mopar Lubriplate, or an equivalent, coat the surface of the brake pedal pin where it contacts the brake booster input rod. 4. Install the power brake booster push rod on the pin mounted on the side of the brake pedal. Install a NEW retaining clip (1) on the end of the pin. Do not reuse the old clip. - CAUTION: Do not reuse the original stop lamp switch. The switch can only be adjusted once. That is during initial installation of the switch. If the switch is not adjusted properly or has been removed for some service, a new switch must be installed and adjusted. 5. Mount and adjust the NEW stop lamp switch using the following procedure: - a. Insert the plunger end of the switch in the mounting bracket by aligning the index tab on the switch with the slot in the mounting bracket. - b. When the switch is fully seated in the bracket, rotate the switch clockwise approximately 30° to lock the switch into place. - c. With the brake pedal in the fully released position, move the lever on the back of the stop lamp switch from the non-adjusted angle position to the full vertical position. This will permanently adjust the switch to the vehicle. 6. Install the knee blocker. 7. Install the silencer pad below the knee blocker. - CAUTION: When installing the vacuum hoses onto the check valve (1), make sure the hoses are routed properly to avoid possible contact with the exhaust manifold and other unfriendly surfaces. 8. Connect all previously removed vacuum hoses to the vacuum check valve (1). 9. If the vehicle is equipped with ABS, install the ICU and components removed to access it. 10. Install the master cylinder. 11. Connect the battery negative cable (1) to its post on the battery (4). 12. Install the air cleaner cover. 13. Bleed the base brake system and ABS as necessary. 14. Road test the vehicle to ensure proper operation of the brakes.
2006 | Chrysler Truck | PT Cruiser | L4-2.4L VIN X | Vacuum Brake Booster ¦Service and Repair, Procedures: RHD | POWER BRAKE BOOSTER REMOVAL RHD - NOTE: Before proceeding, Refer to Service Precautions. 1. Unclip the air cleaner cover (two clips) and move the cover aside. 2. Disconnect and isolate the battery negative cable (1) from its post on the battery (4). 3. Using a refrigerant recovery machine, remove the refrigerant from the A/C system. 4. Disconnect the refrigerant lines at their mid-line connection block just above the upper engine torque strut. Position the refrigerant lines out of the way and cap all openings to prevent contamination. 5. Remove the master cylinder. 6. Disconnect the vacuum hoses from the check valve on the power brake booster, but do not remove the check valve from power brake booster. 7. Inside the vehicle, remove the silencer pad below the knee blocker. 8. Fold down and remove the knee blocker. 9. Remove the stop lamp switch by rotating the switch counterclockwise approximately 30 degrees, then pulling it rearward out of the bracket. Disconnect the wiring harness connector and discard the switch. Do not reuse the stop lamp switch. 10. Remove the retaining clip (4) securing the power brake booster push rod to the brake pedal. To do so, position a small screwdriver (1) under the center tang of the retaining clip, then rotate the screwdriver enough to allow the retaining clip tang to pass over the end of the brake pedal pin (3). Remove and discard the clip. Do not reuse the clip. 11. Slide the booster push rod (2) off the brake pedal pin (3). 12. Remove the four nuts attaching the power brake booster to the instrument panel. The nuts are accessible from under the instrument panel in the area of the brake pedal bracket. 13. Slide the power brake booster forward until mounting studs clear the dash panel, then remove it from engine compartment by carefully positioning booster lip past edge of engine cover. Use care to prevent damage to the engine cover. INSTALLATION - NOTE: Before power brake booster (1) installation, be certain a NEW dash seal (2) is installed on the booster mounting studs. 1. Install the power brake booster on the dash panel using the reverse of how it was removed. Slide the push rod and studs through the dash panel and into mounting position. 2. Under the instrument panel, install the four power brake booster mounting nuts. Tighten the nuts to 34 Nm (25 ft. lbs.). 3. Using Mopar Lubriplate, or equivalent, coat the surface of the brake pedal pin where it contacts the brake booster push rod. 4. Install the power brake booster push rod on the pin mounted on the side of the brake pedal. Install a NEW retaining clip (1) on the end of the pin. Do not reuse the old clip. - CAUTION: Do not reuse the original stop lamp switch. The switch can only be adjusted once. That is during initial installation of the switch. If the switch is not adjusted properly or has been removed for some service, a new switch must be installed and adjusted. Fig. 1 5. Mount and adjust the NEW stop lamp switch using the following procedure: - a. Insert the plunger end of the switch in the mounting bracket by aligning the index tab on the switch with the slot in the mounting bracket. - b. When the switch is fully seated in the bracket, rotate the switch clockwise approximately 30° to lock the switch into place. - c. With the brake pedal in the fully released position, move the lever on the back of the stop lamp switch from the non-adjusted angle position to the full vertical position. This will permanently adjust the switch to the vehicle. 6. Install the knee blocker. 7. Install the silencer pad below the knee blocker. - CAUTION: When installing the vacuum hoses onto the check valve, make sure the hoses are routed properly to avoid possible contact with the exhaust manifold and other unfriendly surfaces. 8. Connect all previously removed vacuum hoses to the vacuum check valve. 9. Install the master cylinder. 10. Remove the caps and connect refrigerant lines. Be certain the sealing O-rings are well lubricated with PAG oil. 11. Using a refrigerant recovery machine, evacuate and charge the refrigerant system. 12. Connect the battery negative cable (1) to its post on the battery (4). 13. Install the air cleaner cover. - WARNING: Be certain a firm brake pedal is achieved prior to attempting to operate the vehicle. 14. Road test the vehicle to ensure proper operation of the brakes.
2006 | Chrysler Truck | PT Cruiser | L4-2.4L VIN X | Valve Body ¦Service and Repair, Procedures: 40TE Automatic Transaxle, Assembly | ASSEMBLY - NOTE: If valve body assembly is reconditioned, the PCM/TCM Quick Learn Procedure must be performed. 1. Install valves and springs. 2. Install regulator valve spring retainer (2) using remover/installer 6302 (1). 3. Install dual retainer plate (2) using remover/installer 6301 (1). 4. Verify that all retainers are installed (1,2). Retainers should be flush or below valve body surface. 5. Install check balls into position (1,2 and 4). If necessary, secure them with petrolatum or transmission assembly gel for assembly ease. 6. Install thermal valve (1) into transfer plate. 7. Install separator plate (1) to valve body (2). 8. Install the overdrive clutch (#5) check valve (1) to separator plate. 9. Install oil screen (1) to separator plate. 10. Install transfer plate (1) to valve body and separator plate. Make sure oil screen and #5 check valve do not bind. 11. Install twenty-four transfer plate to valve body screws (1) and torque to 5 Nm (45 inch lbs.). 12. Install 2/4 Accumulator components (2,3,4,5 and 6). 13. Torque 2/4 Accumulator retainer (1) to 5 Nm (45 inch lbs.). 14. Install Manual Shaft/Rooster Comb (3) and Transmission Range Sensor (1). 15. Make sure Manual Valve control pin (2) is contained within the rooster comb slot. Install Transmission Range Sensor retaining screw (3) and torque to 5 Nm (45 inch lbs.). 16. Install manual shaft seal (1).
2006 | Chrysler Truck | PT Cruiser | L4-2.4L VIN X | Valve Body ¦Service and Repair, Procedures: 40TE Automatic Transaxle, Disassembly | DISASSEMBLY - NOTE: If valve body assembly is being reconditioned, the PCM/TCM Quick Learn Procedure must be performed. 1. Remove manual shaft seal (1). 2. Remove Transmission Range Sensor retaining screw (3). 3. Remove Manual Shaft/Rooster Comb (3)and Transmission Range Sensor (1). 4. Remove 2/4 Accumulator Retaining Plate (1). 5. Remove 2/4 Accumulator components (2,3,4,5 and 6). 6. Remove Valve Body (3) to Transfer Plate (2) screws (1). 7. Invert assembly and remove Transfer Plate (1). Beware of loose check balls. 8. Remove oil screen (1). 9. Remove the overdrive clutch (#5) check valve (1). 10. Remove separator plate (1). 11. Remove thermal valve (1). 12. Remove check balls, (1) (#4) ball check location, (2) (#2) ball check location, (3) retainer, (4) (#3) ball check location, (5) low/reverse switch valve and (6) t/c limit valve. - NOTE: Tag all valve/spring assemblies for reassembly identification. 13. Remove dual retainer plate (2) using Remover/Installer 6301(1). 14. Remove regulator valve spring retainer (2) using Remover/Installer 6302 (1). 15. Remove remaining retainers (1,2). 16. Remove valves and springs. - NOTE: Refer to Valve Body Cleaning and Inspection for cleaning procedures.
2006 | Chrysler Truck | PT Cruiser | L4-2.4L VIN X | Valve Body ¦Service and Repair, Procedures: 41TE Automatic Transaxle, Assembly | ASSEMBLY - NOTE: If valve body assembly is reconditioned, the PCM/TCM Quick Learn Procedure must be performed. 1. Install valves and springs. 2. Install regulator valve spring retainer (2)using remover/installer 6302 (1). 3. Install dual retainer plate (2) using remover/installer 6301 (1). 4. Verify that all retainers are installed (1,2). Retainers should be flush or below valve body surface. 5. Install check balls into position (1,2 and 4). If necessary, secure them with petrolatum or transmission assembly gel for assembly ease. 6. Install thermal valve (1) into transfer plate. 7. Install separator plate (1) to valve body (2). 8. Install the overdrive clutch (#5) check valve (1)to separator plate. 9. Install oil screen (1) to separator plate. 10. Install transfer plate (1) to valve body and separator plate. Make sure oil screen and #5 check valve do not bind. 11. Install twenty-four transfer plate to valve body screws (1) and torque to 5 Nm (45 inch lbs.). 12. Install 2/4 Accumulator components (2,3,4,5 and 6). 13. Torque 2/4 Accumulator retainer (1) to 5 Nm (45 inch lbs.). 14. Install Manual Shaft/Rooster Comb (3) and Transmission Range Sensor (1). 15. Make sure Manual Valve control pin (2) is contained within the rooster comb slot. Install Transmission Range Sensor retaining screw (3) and torque to 5 Nm (45 inch lbs.). 16. Install manual shaft seal (1).
2006 | Chrysler Truck | PT Cruiser | L4-2.4L VIN X | Valve Body ¦Service and Repair, Procedures: 41TE Automatic Transaxle, Disassembly | DISASSEMBLY - NOTE: If valve body assembly is being reconditioned, the PCM/TCM Quick Learn Procedure must be performed. 1. Remove manual shaft seal (1). 2. Remove Transmission Range Sensor retaining screw (3). 3. Remove Manual Shaft/Rooster Comb (3)and Transmission Range Sensor (1). 4. Remove 2/4 Accumulator Retaining Plate (1). 5. Remove 2/4 Accumulator components (2,3,4,5 and 6). 6. Remove Valve Body (3) to Transfer Plate (2) screws (1). 7. Invert assembly and remove Transfer Plate (1). Beware of loose check balls. 8. Remove oil screen (1). 9. Remove the overdrive clutch (#5) check valve (1). 10. Remove separator plate (1). 11. Remove thermal valve (1). 12. Remove check balls, (1) (#4) ball check location, (2) (#2) ball check location, (3) retainer, (4) (#3) ball check location, (5) low/reverse switch valve and (6) t/c limit valve. - NOTE: Tag all valve/spring assemblies for reassembly identification. 13. Remove dual retainer plate (2) using Remover/Installer 6301 (1). 14. Remove regulator valve spring retainer (2) using Remover/Installer 6302 (1). 15. Remove remaining retainers (1,2). 16. Remove valves and springs.
2006 | Chrysler Truck | PT Cruiser | L4-2.4L VIN X | Automatic Transmission/Transaxle ¦Service and Repair, Procedures: 40TE, Overhaul (Subassemblies), Valve Body | VALVE BODY DISASSEMBLY - NOTE: If valve body assembly is being reconditioned, the PCM/TCM Quick Learn Procedure must be performed. 1. Remove manual shaft seal (1). 2. Remove Transmission Range Sensor retaining screw (3). 3. Remove Manual Shaft/Rooster Comb (3)and Transmission Range Sensor (1). 4. Remove 2/4 Accumulator Retaining Plate (1). 5. Remove 2/4 Accumulator components (2,3,4,5 and 6). 6. Remove Valve Body (3) to Transfer Plate (2) screws (1). 7. Invert assembly and remove Transfer Plate (1). Beware of loose check balls. 8. Remove oil screen (1). 9. Remove the overdrive clutch (#5) check valve (1). 10. Remove separator plate (1). 11. Remove thermal valve (1). 12. Remove check balls, (1) (#4) ball check location, (2) (#2) ball check location, (3) retainer, (4) (#3) ball check location, (5) low/reverse switch valve and (6) t/c limit valve. - NOTE: Tag all valve/spring assemblies for reassembly identification. 13. Remove dual retainer plate (2) using Remover/Installer 6301(1). 14. Remove regulator valve spring retainer (2) using Remover/Installer 6302 (1). 15. Remove remaining retainers (1,2). 16. Remove valves and springs. - NOTE: Refer to Valve Body Cleaning and Inspection for cleaning procedures. ASSEMBLY - NOTE: If valve body assembly is reconditioned, the PCM/TCM Quick Learn Procedure must be performed. 1. Install valves and springs. 2. Install regulator valve spring retainer (2) using remover/installer 6302 (1). 3. Install dual retainer plate (2) using remover/installer 6301 (1). 4. Verify that all retainers are installed (1,2). Retainers should be flush or below valve body surface. 5. Install check balls into position (1,2 and 4). If necessary, secure them with petrolatum or transmission assembly gel for assembly ease. 6. Install thermal valve (1) into transfer plate. 7. Install separator plate (1) to valve body (2). 8. Install the overdrive clutch (#5) check valve (1) to separator plate. 9. Install oil screen (1) to separator plate. 10. Install transfer plate (1) to valve body and separator plate. Make sure oil screen and #5 check valve do not bind. 11. Install twenty-four transfer plate to valve body screws (1) and torque to 5 Nm (45 inch lbs.). 12. Install 2/4 Accumulator components (2,3,4,5 and 6). 13. Torque 2/4 Accumulator retainer (1) to 5 Nm (45 inch lbs.). 14. Install Manual Shaft/Rooster Comb (3) and Transmission Range Sensor (1). 15. Make sure Manual Valve control pin (2) is contained within the rooster comb slot. Install Transmission Range Sensor retaining screw (3) and torque to 5 Nm (45 inch lbs.). 16. Install manual shaft seal (1).
2006 | Chrysler Truck | PT Cruiser | L4-2.4L VIN X | Automatic Transmission/Transaxle ¦Service and Repair, Procedures: 41TE, Overhaul (Subassemblies), Valve Body | VALVE BODY DISASSEMBLY - NOTE: If valve body assembly is being reconditioned, the PCM/TCM Quick Learn Procedure must be performed. 1. Remove manual shaft seal (1). 2. Remove Transmission Range Sensor retaining screw (3). 3. Remove Manual Shaft/Rooster Comb (3)and Transmission Range Sensor (1). 4. Remove 2/4 Accumulator Retaining Plate (1). 5. Remove 2/4 Accumulator components (2,3,4,5 and 6). 6. Remove Valve Body (3) to Transfer Plate (2) screws (1). 7. Invert assembly and remove Transfer Plate (1). Beware of loose check balls. 8. Remove oil screen (1). 9. Remove the overdrive clutch (#5) check valve (1). 10. Remove separator plate (1). 11. Remove thermal valve (1). 12. Remove check balls, (1) (#4) ball check location, (2) (#2) ball check location, (3) retainer, (4) (#3) ball check location, (5) low/reverse switch valve and (6) t/c limit valve. - NOTE: Tag all valve/spring assemblies for reassembly identification. 13. Remove dual retainer plate (2) using Remover/Installer 6301 (1). 14. Remove regulator valve spring retainer (2) using Remover/Installer 6302 (1). 15. Remove remaining retainers (1,2). 16. Remove valves and springs. - NOTE: Refer to Valve Body Cleaning and Inspection for cleaning procedures. ASSEMBLY - NOTE: If valve body assembly is reconditioned, the PCM/TCM Quick Learn Procedure must be performed. 1. Install valves and springs. 2. Install regulator valve spring retainer (2)using remover/installer 6302 (1). 3. Install dual retainer plate (2) using remover/installer 6301 (1). 4. Verify that all retainers are installed (1,2). Retainers should be flush or below valve body surface. 5. Install check balls into position (1,2 and 4). If necessary, secure them with petrolatum or transmission assembly gel for assembly ease. 6. Install thermal valve (1) into transfer plate. 7. Install separator plate (1) to valve body (2). 8. Install the overdrive clutch (#5) check valve (1)to separator plate. 9. Install oil screen (1) to separator plate. 10. Install transfer plate (1) to valve body and separator plate. Make sure oil screen and #5 check valve do not bind. 11. Install twenty-four transfer plate to valve body screws (1) and torque to 5 Nm (45 inch lbs.). 12. Install 2/4 Accumulator components (2,3,4,5 and 6). 13. Torque 2/4 Accumulator retainer (1) to 5 Nm (45 inch lbs.). 14. Install Manual Shaft/Rooster Comb (3) and Transmission Range Sensor (1). 15. Make sure Manual Valve control pin (2) is contained within the rooster comb slot. Install Transmission Range Sensor retaining screw (3) and torque to 5 Nm (45 inch lbs.). 16. Install manual shaft seal (1).
2006 | Chrysler Truck | PT Cruiser | L4-2.4L VIN X | Automatic Transmission/Transaxle ¦Service and Repair, Procedures: 40TE, Fluid Level and Condition Check | FLUID LEVEL AND CONDITION CHECK - NOTE: Only transmission fluid of the type labeled Mopar ATF+4 (Automatic Transmission Fluid) should be used in this transaxle. FLUID LEVEL CHECK - The transmission sump has a fluid level indicator (dipstick) to check oil similar to most automatic transmissions. It is located on the left side of the engine. Be sure to wipe all dirt from dipstick handle before removing. - The torque converter fills in both the P Park and N Neutral positions. Place the selector lever in P Park to be sure that the fluid level check is accurate. The engine should be running at idle speed for at least one minute, with the vehicle on level ground. At normal operating temperature 82°C (180°F), the fluid level is correct if it is in the HOT region on the oil level indicator (1). The fluid level should be within the COLD region of the dipstick at 27° C (80°F) fluid temperature. FLUID LEVEL CHECK USING DRB - NOTE: Engine and Transaxle should be at normal operating temperature before performing this procedure. 1. Start engine and apply parking brake. 2. Hook up DRB scan tool and select transmission. 3. Select sensors. 4. Read the transmission temperature value. 5. Compare the fluid temperature value with the fluid temperature chart (1,2). 6. Adjust transmission fluid level shown on the indicator according to the chart. 7. Check transmission for leaks. - Low fluid level can cause a variety of conditions because it allows the pump to take in air along with the fluid. As in any hydraulic system, air bubbles make the fluid spongy, therefore, pressures will be low and build up slowly. - Improper filling can also raise the fluid level too high. When the transaxle has too much fluid, the gears churn up foam and cause the same conditions which occur with a low fluid level. - In either case, air bubbles can cause overheating and/or fluid oxidation, and varnishing. This can interfere with normal valve, clutch, and accumulator operation. Foaming can also result in fluid escaping from the transaxle vent where it may be mistaken for a leak. FLUID CONDITION - Along with fluid level, it is important to check the condition of the fluid. When the fluid smells burned, and is contaminated with metal or friction material particles, a complete transaxle recondition is probably required. Be sure to examine the fluid on the dipstick closely. If there is any doubt about its condition, drain out a sample for a double check. - Mopar(R) ATF+4 (Automatic Transmission Fluid) when new is red in color. The ATF is dyed red so it can be identified from other fluids used in the vehicle such as engine oil or antifreeze. The red color is not permanent and is not an indicator of fluid condition. As the vehicle is driven, the ATF will begin to look darker in color and may eventually become brown. This is normal. ATF+4 also has a unique odor that may change with age. Consequently, odor and color cannot be used to indicate the fluid condition or the need for a fluid change. - After the fluid has been checked, seat the dipstick fully to seal out water and dirt.
2006 | Chrysler Truck | PT Cruiser | L4-2.4L VIN X | Automatic Transmission/Transaxle ¦Service and Repair, Procedures: 41TE, Fluid Level and Condition Check | FLUID LEVEL AND CONDITION CHECK - NOTE: Only transmission fluid of the type labeled Mopar ATF+4 (Automatic Transmission Fluid) should be used in this transaxle. FLUID LEVEL CHECK - The transmission sump has a fluid level indicator (dipstick) to check oil similar to most automatic transmissions. It is located on the left side of the engine. Be sure to wipe all dirt from dipstick handle before removing. - The torque converter fills in both the P Park and N Neutral positions. Place the selector lever in P Park to be sure that the fluid level check is accurate. The engine should be running at idle speed for at least one minute, with the vehicle on level ground. At normal operating temperature 82°C (180°F), the fluid level is correct if it is in the HOT region on the oil level indicator (1). The fluid level should be within the COLD region of the dipstick at 27°C (80°F) fluid temperature. FLUID LEVEL CHECK USING DRB - NOTE: Engine and Transaxle should be at normal operating temperature before performing this procedure. 1. Start engine and apply parking brake. 2. Hook up DRB scan tool and select transmission. 3. Select sensors. 4. Read the transmission temperature value. 5. Compare the fluid temperature value with the fluid temperature chart (1,2). 6. Adjust transmission fluid level shown on the indicator according to the chart. 7. Check transmission for leaks. - Low fluid level can cause a variety of conditions because it allows the pump to take in air along with the fluid. As in any hydraulic system, air bubbles make the fluid spongy, therefore, pressures will be low and build up slowly. - Improper filling can also raise the fluid level too high. When the transaxle has too much fluid, the gears churn up foam and cause the same conditions which occur with a low fluid level. - In either case, air bubbles can cause overheating and/or fluid oxidation, and varnishing. This can interfere with normal valve, clutch, and accumulator operation. Foaming can also result in fluid escaping from the transaxle vent where it may be mistaken for a leak. FLUID CONDITION - Along with fluid level, it is important to check the condition of the fluid. When the fluid smells burned, and is contaminated with metal or friction material particles, a complete transaxle recondition is probably required. Be sure to examine the fluid on the dipstick closely. If there is any doubt about its condition, drain out a sample for a double check. - Mopar(R) ATF+4 (Automatic Transmission Fluid) when new is red in color. The ATF is dyed red so it can be identified from other fluids used in the vehicle such as engine oil or antifreeze. The red color is not permanent and is not an indicator of fluid condition. As the vehicle is driven, the ATF will begin to look darker in color and may eventually become brown. This is normal. ATF+4 also has a unique odor that may change with age. Consequently, odor and color cannot be used to indicate the fluid condition or the need for a fluid change. - After the fluid has been checked, seat the dipstick fully to seal out water and dirt.
2006 | Chrysler Truck | PT Cruiser | L4-2.4L VIN X | Fluid - A/T ¦Service and Repair, Procedures: 40TE, Fluid Level and Condition Check | FLUID LEVEL AND CONDITION CHECK - NOTE: Only transmission fluid of the type labeled Mopar ATF+4 (Automatic Transmission Fluid) should be used in this transaxle. FLUID LEVEL CHECK - The transmission sump has a fluid level indicator (dipstick) to check oil similar to most automatic transmissions. It is located on the left side of the engine. Be sure to wipe all dirt from dipstick handle before removing. - The torque converter fills in both the P Park and N Neutral positions. Place the selector lever in P Park to be sure that the fluid level check is accurate. The engine should be running at idle speed for at least one minute, with the vehicle on level ground. At normal operating temperature 82°C (180°F), the fluid level is correct if it is in the HOT region on the oil level indicator (1). The fluid level should be within the COLD region of the dipstick at 27° C (80°F) fluid temperature. FLUID LEVEL CHECK USING DRB - NOTE: Engine and Transaxle should be at normal operating temperature before performing this procedure. 1. Start engine and apply parking brake. 2. Hook up DRB scan tool and select transmission. 3. Select sensors. 4. Read the transmission temperature value. 5. Compare the fluid temperature value with the fluid temperature chart (1,2). 6. Adjust transmission fluid level shown on the indicator according to the chart. 7. Check transmission for leaks. - Low fluid level can cause a variety of conditions because it allows the pump to take in air along with the fluid. As in any hydraulic system, air bubbles make the fluid spongy, therefore, pressures will be low and build up slowly. - Improper filling can also raise the fluid level too high. When the transaxle has too much fluid, the gears churn up foam and cause the same conditions which occur with a low fluid level. - In either case, air bubbles can cause overheating and/or fluid oxidation, and varnishing. This can interfere with normal valve, clutch, and accumulator operation. Foaming can also result in fluid escaping from the transaxle vent where it may be mistaken for a leak. FLUID CONDITION - Along with fluid level, it is important to check the condition of the fluid. When the fluid smells burned, and is contaminated with metal or friction material particles, a complete transaxle recondition is probably required. Be sure to examine the fluid on the dipstick closely. If there is any doubt about its condition, drain out a sample for a double check. - Mopar(R) ATF+4 (Automatic Transmission Fluid) when new is red in color. The ATF is dyed red so it can be identified from other fluids used in the vehicle such as engine oil or antifreeze. The red color is not permanent and is not an indicator of fluid condition. As the vehicle is driven, the ATF will begin to look darker in color and may eventually become brown. This is normal. ATF+4 also has a unique odor that may change with age. Consequently, odor and color cannot be used to indicate the fluid condition or the need for a fluid change. - After the fluid has been checked, seat the dipstick fully to seal out water and dirt.
2006 | Chrysler Truck | PT Cruiser | L4-2.4L VIN X | Fluid - A/T ¦Service and Repair, Procedures: 41TE, Fluid Level and Condition Check | FLUID LEVEL AND CONDITION CHECK - NOTE: Only transmission fluid of the type labeled Mopar ATF+4 (Automatic Transmission Fluid) should be used in this transaxle. FLUID LEVEL CHECK - The transmission sump has a fluid level indicator (dipstick) to check oil similar to most automatic transmissions. It is located on the left side of the engine. Be sure to wipe all dirt from dipstick handle before removing. - The torque converter fills in both the P Park and N Neutral positions. Place the selector lever in P Park to be sure that the fluid level check is accurate. The engine should be running at idle speed for at least one minute, with the vehicle on level ground. At normal operating temperature 82°C (180°F), the fluid level is correct if it is in the HOT region on the oil level indicator (1). The fluid level should be within the COLD region of the dipstick at 27°C (80°F) fluid temperature. FLUID LEVEL CHECK USING DRB - NOTE: Engine and Transaxle should be at normal operating temperature before performing this procedure. 1. Start engine and apply parking brake. 2. Hook up DRB scan tool and select transmission. 3. Select sensors. 4. Read the transmission temperature value. 5. Compare the fluid temperature value with the fluid temperature chart (1,2). 6. Adjust transmission fluid level shown on the indicator according to the chart. 7. Check transmission for leaks. - Low fluid level can cause a variety of conditions because it allows the pump to take in air along with the fluid. As in any hydraulic system, air bubbles make the fluid spongy, therefore, pressures will be low and build up slowly. - Improper filling can also raise the fluid level too high. When the transaxle has too much fluid, the gears churn up foam and cause the same conditions which occur with a low fluid level. - In either case, air bubbles can cause overheating and/or fluid oxidation, and varnishing. This can interfere with normal valve, clutch, and accumulator operation. Foaming can also result in fluid escaping from the transaxle vent where it may be mistaken for a leak. FLUID CONDITION - Along with fluid level, it is important to check the condition of the fluid. When the fluid smells burned, and is contaminated with metal or friction material particles, a complete transaxle recondition is probably required. Be sure to examine the fluid on the dipstick closely. If there is any doubt about its condition, drain out a sample for a double check. - Mopar(R) ATF+4 (Automatic Transmission Fluid) when new is red in color. The ATF is dyed red so it can be identified from other fluids used in the vehicle such as engine oil or antifreeze. The red color is not permanent and is not an indicator of fluid condition. As the vehicle is driven, the ATF will begin to look darker in color and may eventually become brown. This is normal. ATF+4 also has a unique odor that may change with age. Consequently, odor and color cannot be used to indicate the fluid condition or the need for a fluid change. - After the fluid has been checked, seat the dipstick fully to seal out water and dirt.
2006 | Chrysler Truck | Town &amp; Country | V6-3.3L VIN R | Valve Body ¦Service and Repair, Procedures: Assembly | ASSEMBLY - NOTE: If valve body assembly is reconditioned, the PCM/TCM Quick Learn Procedure must be performed. Fig. 363 Springs and Valves Location 1) Install valves and springs (Fig. 363). Fig. 364 Install Regulator Valve Spring Retainerusing Tool 6302 2) Install regulator valve spring retainer (2) (Fig. 364) using remover/installer 6302 (1). Fig. 365 Install Dual Retainer Plate using Tool 6301 3) Install dual retainer plate (2) (Fig. 365) using remover/installer 6301 (1). Fig. 366 Valve Retainer Location 4) Verify that all retainers are installed (1,2) (Fig. 366). Retainers should be flush or below valve body surface. Fig. 367 Ball Check Location 5) Install check balls into position (1,2 and 4) (Fig. 367). If necessary, secure them with petrolatum or transmission assembly gel for assembly ease. Fig. 368 Install Thermal Valve 6) Install thermal valve (1) (Fig. 368) into transfer plate. Fig. 369 Install Separator Plate 7) Install separator plate (1) (Fig. 369) to valve body (2). Fig. 370 Install Overdrive Clutch (#5) Check Valve 8) Install the overdrive clutch (#5) check valve (1) (Fig. 370) to separator plate. Fig. 371 Install Oil Screen 9) Install oil screen (1) (Fig. 371) to separator plate. Fig. 372 Install Transfer Plate 10) Install transfer plate (1) (Fig. 372) to valve body and separator plate. Make sure oil screen and #5 check valve do not bind. Fig. 373 Install Valve Body to Transfer Plate Screws 11) Install twenty-four transfer plate (Fig. 373) to valve body screws (1) and torque to 5 Nm (45 inch lbs.). Fig. 374 2/4 Accumulator Assembly 12) Install 2/4 Accumulator components (2,3,4,5 and 6) (Fig. 374). Fig. 375 2/4 Accumulator Retaining Plate 13) Torque 2/4 Accumulator retainer (1) (Fig. 375) to 5 Nm (45 inch lbs.). Fig. 376 Install Manual Shaft/Rooster Comb andTransmission Range Sensor 14) Install Manual Shaft/Rooster Comb (3) (Fig. 376) and Transmission Range Sensor (1). Fig. 377 Install Transmission Range SensorRetaining Screw 15) Make sure Manual Valve control pin (2) (Fig. 377) is contained within the rooster comb slot. Install Transmission Range Sensor retaining screw (3) and torque to 5 Nm (45 inch lbs.). Fig. 378 Manual Shaft Seal 16) Install manual shaft seal (1) (Fig. 378).
2006 | Chrysler Truck | Town &amp; Country | V6-3.3L VIN R | Valve Body ¦Service and Repair, Procedures: Disassembly | DISASSEMBLY - NOTE: If valve body assembly is being reconditioned, the PCM/TCM Quick Learn Procedure must be performed. Fig. 347 Manual Shaft Seal 1) Remove manual shaft seal (1) (Fig. 347). Fig. 348 Remove Transmission Range Sensor 2) Remove Transmission Range Sensor retaining screw (3) (Fig. 348). Fig. 349 Manual Shaft/Rooster Comb andTransmission Range Sensor 3) Remove Manual Shaft/Rooster Comb (3) (Fig. 349) and Transmission Range Sensor (1). Fig. 350 2/4 Accumulator Retaining Plate 4) Remove 2/4 Accumulator Retaining Plate (1) (Fig. 350). Fig. 351 2/4 Accumulator Assembly 5) Remove 2/4 Accumulator components (2,3,4,5 and 6) (Fig. 351). Fig. 352 Remove Valve Body to Transfer PlateScrews 6) Remove Valve Body (3) (Fig. 352) to Transfer Plate (2) screws (1). Fig. 353 Remove Transfer Plate 7) Invert assembly and remove Transfer Plate (1) (Fig. 353). Beware of loose check balls. Fig. 354 Remove Oil Screen 8) Remove oil screen (1) (Fig. 354). Fig. 355 Remove Overdrive Clutch (#5) Check Valve 9) Remove the overdrive clutch (#5) check valve (1) (Fig. 355). Fig. 356 Remove Separator Plate 10) Remove separator plate (1) (Fig. 356). Fig. 357 Remove Thermal Valve 11) Remove thermal valve (1) (Fig. 357). Fig. 358 Ball Check Location 12) Remove check balls, (1 ) (Fig. 358) (#4) ball check location, (2) (#2) ball check location, (3) retainer, (4) (#3) ball check location, (5) low/reverse switch valve and (6) t/c limit valve. - NOTE: Tag all valve/spring assemblies for reassembly identification. Fig. 359 Remove Dual Retainer Plate using Tool6301 13) Remove dual retainer plate (2) (Fig. 359) using Remover/Installer 6301(1). Fig. 360 Remove Regulator Valve Spring Retainerusing Tool 6302 14) Remove regulator valve spring retainer (2) (Fig. 360) using Remover/Installer 6302 (1). Fig. 361 Valve Retainer Location 15) Remove remaining retainers (1,2) (Fig. 361). Fig. 362 Springs and Valves Location 16) Remove valves and springs (Fig. 362).
2006 | Chrysler Truck | Town &amp; Country | V6-3.3L VIN R | Vacuum Brake Booster ¦Service and Repair, Procedures: LHD | POWER BRAKE BOOSTER REMOVAL - LHD - CAUTION: Reserve vacuum in power brake booster must be pumped down (removed) before removing master cylinder from booster. This is necessary to prevent booster from sucking in any contamination as master cylinder is removed. This can be done simply by pumping the brake pedal, with the vehicle's engine not running, until a firm feeling brake pedal is achieved. 1. With engine not running, pump the brake pedal until a firm pedal is achieved (4-5 strokes). 2. Remove negative battery cable terminal from battery. 3. Remove positive battery cable terminal from battery. 4. Remove battery thermal guard shield. 5. Remove battery clamp, nut and battery from the battery tray. 6. Remove screw securing engine coolant filler tube to battery tray. 7. If the vehicle is equipped with speed control, disconnect the vacuum hose at the vacuum tank built into the battery tray. 8. Remove the two nuts and one bolt securing battery tray in place. Remove battery tray. 9. If vehicle is equipped with speed control: - a. Disconnect wiring harness connector from the speed control servo. - b. Remove the two servo mounting nuts. - c. Lay speed control servo off to the side, out of the way. 10. Remove the wiper module (unit). Fig. 66 MASTER CYLINDER AND BOOSTER 11. Disconnect wiring harness connector from brake fluid level switch in master cylinder fluid reservoir (Fig. 66). - CAUTION: Before removing the master cylinder from the power brake vacuum booster, the master cylinder and vacuum booster must be thoroughly cleaned. This must be done to prevent dirt particles from failing into the power brake vacuum booster. 12. Clean area where master cylinder assembly attaches to power brake booster. Use only a solvent such as Mopar Brake Parts Cleaner or equivalent. Fig. 67 MASTER CYLINDER MOUNTING 13. Disconnect primary and secondary brake tubes from ABS integrated control unit or non-ABS junction block (Fig. 67). Install sealing plugs in the now open brake tube ports and install caps on ends of tubes. - NOTE: It is not necessary to remove the brake tubes from the master cylinder when removing the master cylinder from the vacuum booster. 14. Remove two nuts attaching master cylinder to power brake booster (Fig. 67). 15. Slide master cylinder straight out of power brake booster. Remove master cylinder with primary and secondary tubes from vehicle. - CAUTION: A seal on the rear of the master cylinder is used to create the seal for holding vacuum in the power brake vacuum booster. The vacuum seal on the master cylinder MUST be replaced whenever the master cylinder is removed from the power brake vacuum booster. 16. Disconnect vacuum hose from check valve located on vacuum booster. DO NOT REMOVE CHECK VALVE FROM POWER BRAKE BOOSTER. 17. Inside vehicle, remove silencer panel under instrument panel below steering column. Fig. 68 Vacuum Booster Input Rod Retaining Pin 18. Locate the booster input rod to brake pedal connection under the instrument panel. Position a small screwdriver between the center tang on the power brake booster input rod to brake pedal pin retaining clip (Fig. 68). 19. Rotate screwdriver enough to allow retaining clip center tang to pass over end of brake pedal pin. Then pull retaining clip off brake pedal pin. Discard retaining clip. It is not to be reused. Replace only with a new retaining clip when assembling. 20. Slide booster input rod off pedal pin. Fig. 69 Booster Mounting 21. Remove the four nuts attaching power brake booster to dash panel (Fig. 69). Fig. 70 BOOSTER REMOVAL/INSTALLATION 22. Slide power brake booster forward and remove through engine compartment (Fig. 70). - CAUTION: Do not attempt to disassemble the power brake vacuum booster. It is serviced ONLY as a complete assembly. INSTALLATION 1. Position power brake booster on dash panel using the reverse procedure of its removal (Fig. 70). It may be necessary to push in on booster input rod as it is guided through the dash panel. 2. Install the four nuts mounting the booster to the dash panel (Fig. 69). Tighten the mounting nuts to a torque of 29 Nm (250 inch lbs.). 3. Using lubriplate, or equivalent, coat the surface of the brake pedal pin where it contacts the booster input rod. - CAUTION: When installing the brake pedal pin on the power brake booster input rod, do not re-use the old retaining clip. Fig. 76 Retaining Pin Installed On Brake Pedal Pin 4. Install booster input rod on brake pedal pin and install a NEW retaining clip (Fig. 76). - CAUTION: Do not reuse the original brake lamp switch. The switch can only be adjusted once. That is during initial installation of the switch. If the switch is not adjusted properly or has been removed for some service, a new switch must be installed and adjusted. 5. Remove and replace the brake lamp switch with a NEW switch. 6. Install the silencer panel below the steering column. 7. Connect vacuum hose to check valve on power brake booster. - CAUTION: The master cylinder (and its rear seal) is used to create the seal for holding vacuum in the vacuum booster. The vacuum seal on the master cylinder MUST be replaced with a NEW seal whenever the master cylinder is removed from the vacuum booster. - CAUTION: When removing the vacuum seal from the master cylinder do not use a sharp tool. 8. Using a soft tool such as a trim stick, remove the vacuum seal from the master cylinder mounting flange. Fig. 77 Vacuum Seal (Typical) 9. Install a NEW vacuum seal on rear mounting flange of the master cylinder (Fig. 77). 10. Position master cylinder on studs of booster, aligning push rod on booster with master cylinder piston. 11. Install the two nuts mounting the master cylinder to the booster (Fig. 67). Tighten both mounting nuts to a torque of 25 Nm (225 inch lbs.). 12. Connect wiring harness connector to brake fluid level switch in the master cylinder fluid reservoir (Fig. 66). 13. Connect primary and secondary brake tubes to ABS ICU or non-ABS junction block (Fig. 67). Tighten the tube nuts to 17 Nm (145 in lbs.). 14. Install wiper module (unit). 15. If equipped with speed control, install speed control servo and connect wiring connector. Tighten the mounting nuts to a torque of 14 Nm (124 inch lbs.). 16. Install the battery tray. Install the two nuts and one bolt attaching the battery tray to the vehicle. Tighten the bolt and nuts to a torque of 14 Nm (124 inch lbs.). 17. If vehicle is equipped with speed control, connect the servo vacuum hose to the vacuum tank on the battery tray. 18. Install the air inlet resonator and hoses as an assembly on the throttle body and air cleaner housing. Securely tighten hose clamp at air cleaner housing and throttle body 19. Secure the engine coolant filler neck to the battery tray with its mounting screw. 20. Install the battery, clamp and mounting nut. 21. Install the positive battery cable on the battery. 22. Install the negative battery cable on the battery. 23. Install the battery thermal guard shield. 24. Bleed the base brakes as necessary. 25. Road test vehicle to ensure operation of the brakes.
2006 | Chrysler Truck | Town &amp; Country | V6-3.3L VIN R | Vacuum Brake Booster ¦Service and Repair, Procedures: RHD | POWER BRAKE BOOSTER REMOVAL - RHD - CAUTION: Reserve vacuum in power brake booster must be pumped down (removed) before removing master cylinder from booster. This is necessary to prevent booster from sucking in any contamination as master cylinder is removed. This can be done simply by pumping the brake pedal, with the vehicle's engine not running, until a firm feeling brake pedal is achieved. 1. With engine not running, pump the brake pedal until a firm pedal is achieved (4 or 5 strokes). 2. Remove negative battery cable terminal from battery. 3. Remove positive battery cable terminal from battery. 4. Remove battery thermal guard shield. 5. Remove battery clamp, nut and battery from the battery tray. 6. If the vehicle is equipped with speed control, disconnect the vacuum hose at the vacuum tank built into the battery tray. 7. Remove the two nuts and one bolt securing battery tray in place. Remove battery tray. 8. If vehicle is equipped with speed control: - a. Disconnect wiring harness connector from the speed control servo. - b. Remove the two servo mounting nuts. - c. Lay speed control servo off to the side, out of the way. 9. If the vehicle is equipped with the 2.5L diesel engine, remove the coolant recovery pressure container and bracket. Fig. 71 RHD Master Cylinder And Power Brake Booster 10. Disconnect wiring harness connector from brake fluid level switch in master cylinder fluid reservoir (Fig. 71). - CAUTION: Before removing the master cylinder from the power brake vacuum booster, the master cylinder and vacuum booster must be thoroughly cleaned. This must be done to prevent dirt particles from failing into the power brake vacuum booster. 11. Clean area where master cylinder assembly attaches to power brake booster. Use only a solvent such as Mopar Brake Parts Cleaner or equivalent. - NOTE: It is not necessary to remove the brake tubes from the master cylinder when removing the master cylinder from the booster. Fig. 72 RHD MASTER CYLINDER MOUNTING 12. Remove two nuts attaching master cylinder to power brake booster (Fig. 72). 13. Slide master cylinder straight out of power brake booster. Lay master cylinder with primary and secondary tubes to the side, out of the way. - CAUTION: A seal on the rear of the master cylinder is used to create the seal for holding vacuum in the power brake vacuum booster. The vacuum seal on the master cylinder MUST be replaced whenever the master cylinder is removed from the power brake vacuum booster. 14. Disconnect vacuum hose from check valve located on booster. DO NOT REMOVE CHECK VALVE FROM POWER BRAKE BOOSTER. 15. Under the instrument panel, remove booster input rod trim cover. Fig. 73 Booster Input Rod Pin Retaining Clip (Typical) 16. Locate the booster input rod to brake pedal torque shaft connection under the instrument panel. Position a small screwdriver between the center tang on the retaining clip (Fig. 73). 17. Rotate screwdriver enough to allow retaining clip center tang to pass over end of brake pedal pin. Then pull retaining clip off brake pedal torque shaft pin. Discard retaining clip. It is not to be reused. Replace only with a new retaining clip when assembling. 18. Remove booster input rod from pedal torque shaft pin. Fig. 74 Booster, Torque Shaft And Pedal Mounting 19. Remove the three easily accessed mounting nuts attaching power brake booster to dash panel and loosen fourth (Fig. 74). As fourth nut is loosened, push the booster forward periodically until the nut can be completely removed. Fig. 75 RHD REMOVAL/INSTALLATION 20. Slide power brake booster forward and remove through engine compartment (Fig. 75). - CAUTION: Do not attempt to disassemble the power brake vacuum booster. It is serviced ONLY as a complete assembly. INSTALLATION 1. Position power brake booster on dash panel using the reverse procedure of its removal (Fig. 75). 2. Below instrument panel, first install the two upper nuts mounting the booster to the dash panel, drawing it into place, then install the two lower mounting nuts. Tighten the mounting nuts to a torque of 29 Nm (250 inch lbs.). 3. Using lubriplate, or equivalent, coat the surface of the brake pedal torque shaft pin where it contacts the booster input rod. - CAUTION: When installing the brake pedal torque shaft pin on the power brake booster input rod, do not re-use the old retaining clip. Fig. 78 Retaining Pin Installed On Brake Pedal Pin (Typical) 4. Install booster input rod on brake pedal torque shaft pin and install a NEW retaining clip (Fig. 78). 5. Install booster input rod trim cover. 6. Connect vacuum hose to check valve on power brake booster. - CAUTION: The master cylinder (and its rear seal) is used to create the seal for holding vacuum in the vacuum booster. The vacuum seal on the master cylinder MUST be replaced with a NEW seal whenever the master cylinder is removed from the vacuum booster. - CAUTION: When removing the vacuum seal from the master cylinder, do not use a sharp tool. 7. Using a soft tool such as a trim stick, remove the vacuum seal from the master cylinder mounting flange. Fig. 79 Vacuum Seal (Typical) 8. Install a NEW vacuum seal on rear mounting flange of the master cylinder (Fig. 79). 9. Position master cylinder on studs of booster, aligning push rod on booster with master cylinder piston. 10. Install the two nuts mounting the master cylinder to the booster (Fig. 72). Tighten both mounting nuts to a torque of 25 Nm (225 inch lbs.). 11. Connect wiring harness connector to brake fluid level switch in the master cylinder fluid reservoir (Fig. 71). 12. If the vehicle is equipped with the 2.5L diesel engine, install the coolant recovery pressure container and bracket. 13. If equipped with speed control, install speed control servo and connect wiring connector. Tighten the mounting nuts to a torque of 14 Nm (124 inch lbs.). 14. Install the battery tray. Install the two nuts and one bolt attaching the battery tray to the vehicle. Tighten the bolt and nuts to a torque of 14 Nm (124 inch lbs.). 15. If vehicle is equipped with speed control, connect the servo vacuum hose to the vacuum tank on the battery tray. 16. Install the battery, clamp and mounting nut. 17. Install the positive battery cable on the battery. 18. Install the negative battery cable on the battery. 19. Install the battery thermal guard shield. - CAUTION: Do not reuse the original brake lamp switch. The switch can only be adjusted once. That is during initial installation of the switch. If the switch is not adjusted properly or has been removed for some service, a new switch must be installed and adjusted. 20. Remove and replace the brake lamp switch with a NEW switch. 21. Bleed the base brakes as necessary. 22. Road test vehicle to ensure proper operation of the brakes.
2006 | Chrysler Truck | Town &amp; Country | V6-3.3L VIN R | Battery ¦Service and Repair, Procedures: Checking Battery Electrolyte Level | The following procedure can be used to check the electrolyte level in a low-maintenance lead-acid battery. Battery Cell Cap Removal/installation - Low-maintenance Battery Only 1. Unscrew and remove the battery cell caps with a flat-bladed screw driver. - WARNING: NEVER PUT YOUR FACE NEAR A GASSING, HOT OR SWELLED BATTERY. SERIOUS PERSONAL INJURY MAY RESULT. Hook Inside Battery Cells - Low Maintenance Battery Only 2. Wearing safety glasses, look through the battery cell cap holes to determine the level of the electrolyte in the battery. The electrolyte should be above the hooks inside the battery cells. 3. Add only distilled water until the electrolyte is above the hooks inside the battery cells.
2006 | Chrysler Truck | Town &amp; Country | V6-3.3L VIN R | Valve ¦Service and Repair, Procedures: Refacing Valves & Seats | STANDARD PROCEDURE - REFACING VALVES AND VALVE SEATS - The intake and exhaust valves and seats are machined to specific angles (Fig. 11). VALVES 1. Inspect the remaining margin after the valves are refaced (Fig. 12). (Refer to - ENGINE - SPECIFICATIONS) VALVE SEATS - CAUTION: Remove metal from valve seat only. Do not remove material from cylinder head (Fig. 13). 1. When refacing valve seats, it is important that the correct size valve guide pilot be used for reseating stones. A true and complete surface must be obtained. 2. Measure the concentricity of valve seat using dial indicator (Fig. 14). Total runout should not exceed 0.051 mm (0.002 inch) total indicator reading. 3. Inspect the valve seat using Prussian blue to determine where the valve contacts the seat. To do this, coat valve seat LIGHTLY with Prussian blue then set valve in place. Rotate the valve with light pressure. If the blue is transferred to the center of valve face, contact is satisfactory. If the blue is transferred to top edge of valve face, lower valve seat with a 15 degree stone. If the blue is transferred to the bottom edge of valve face raise valve seat with a 65 degrees stone. - NOTE: Valve seats which are worn or burned can be reworked, provided that correct angle and seat width are maintained. Otherwise cylinder head must be replaced. 4. When seat is properly positioned the width of intake and exhaust seats should be 1.50 2.00 mm (0.059 0.078 inch) (Fig. 11). 5. After grinding the valve seats or faces, install the valve in cylinder head and check valve installed height by measuring from valve tip to spring seat (Fig. 15). Remove valve from cylinder head and grind valve tip until within specifications. Check valve tip for scoring. The tip chamfer should be reground (if necessary) to prevent seal damage when the valve is installed. 6. Check the valve spring installed height after refacing the valve and seat (Fig. 15). If valves and/or seats are reground, measure the installed height of springs (Fig. 15), make sure measurements are taken from top of spring seat to the bottom surface of spring retainer. If height is greater than specifications, install a 0.794 mm (0.0312 inch) spacer in head counterbore to bring spring height back within specifications.
2006 | Chrysler Truck | Town &amp; Country | V6-3.3L VIN R | Engine Oil ¦Service and Repair, Procedures: Engine Oil Level Check | ENGINE OIL LEVEL CHECK - The best time to check engine oil level is after it has sat overnight, or if the engine has been running, allow the engine to be shut off for at least 5 minutes before checking oil level. Fig.102 - Checking the oil while the vehicle is on level ground will improve the accuracy of the oil level reading (Fig. 102). Add only when the level is at or below the ADD mark.
2006 | Chrysler Truck | Town &amp; Country | V6-3.3L VIN R | Automatic Transmission/Transaxle ¦Service and Repair, Procedures: Overhaul (Subassemblies), Valve Body, Assembly | ASSEMBLY - NOTE: If valve body assembly is reconditioned, the PCM/TCM Quick Learn Procedure must be performed. Fig. 363 Springs and Valves Location 1) Install valves and springs (Fig. 363). Fig. 364 Install Regulator Valve Spring Retainerusing Tool 6302 2) Install regulator valve spring retainer (2) (Fig. 364) using remover/installer 6302 (1). Fig. 365 Install Dual Retainer Plate using Tool 6301 3) Install dual retainer plate (2) (Fig. 365) using remover/installer 6301 (1). Fig. 366 Valve Retainer Location 4) Verify that all retainers are installed (1,2) (Fig. 366). Retainers should be flush or below valve body surface. Fig. 367 Ball Check Location 5) Install check balls into position (1,2 and 4) (Fig. 367). If necessary, secure them with petrolatum or transmission assembly gel for assembly ease. Fig. 368 Install Thermal Valve 6) Install thermal valve (1) (Fig. 368) into transfer plate. Fig. 369 Install Separator Plate 7) Install separator plate (1) (Fig. 369) to valve body (2). Fig. 370 Install Overdrive Clutch (#5) Check Valve 8) Install the overdrive clutch (#5) check valve (1) (Fig. 370) to separator plate. Fig. 371 Install Oil Screen 9) Install oil screen (1) (Fig. 371) to separator plate. Fig. 372 Install Transfer Plate 10) Install transfer plate (1) (Fig. 372) to valve body and separator plate. Make sure oil screen and #5 check valve do not bind. Fig. 373 Install Valve Body to Transfer Plate Screws 11) Install twenty-four transfer plate (Fig. 373) to valve body screws (1) and torque to 5 Nm (45 inch lbs.). Fig. 374 2/4 Accumulator Assembly 12) Install 2/4 Accumulator components (2,3,4,5 and 6) (Fig. 374). Fig. 375 2/4 Accumulator Retaining Plate 13) Torque 2/4 Accumulator retainer (1) (Fig. 375) to 5 Nm (45 inch lbs.). Fig. 376 Install Manual Shaft/Rooster Comb andTransmission Range Sensor 14) Install Manual Shaft/Rooster Comb (3) (Fig. 376) and Transmission Range Sensor (1). Fig. 377 Install Transmission Range SensorRetaining Screw 15) Make sure Manual Valve control pin (2) (Fig. 377) is contained within the rooster comb slot. Install Transmission Range Sensor retaining screw (3) and torque to 5 Nm (45 inch lbs.). Fig. 378 Manual Shaft Seal 16) Install manual shaft seal (1) (Fig. 378).
2006 | Chrysler Truck | Town &amp; Country | V6-3.3L VIN R | Automatic Transmission/Transaxle ¦Service and Repair, Procedures: Overhaul (Subassemblies), Valve Body, Disassembly | DISASSEMBLY - NOTE: If valve body assembly is being reconditioned, the PCM/TCM Quick Learn Procedure must be performed. Fig. 347 Manual Shaft Seal 1) Remove manual shaft seal (1) (Fig. 347). Fig. 348 Remove Transmission Range Sensor 2) Remove Transmission Range Sensor retaining screw (3) (Fig. 348). Fig. 349 Manual Shaft/Rooster Comb andTransmission Range Sensor 3) Remove Manual Shaft/Rooster Comb (3) (Fig. 349) and Transmission Range Sensor (1). Fig. 350 2/4 Accumulator Retaining Plate 4) Remove 2/4 Accumulator Retaining Plate (1) (Fig. 350). Fig. 351 2/4 Accumulator Assembly 5) Remove 2/4 Accumulator components (2,3,4,5 and 6) (Fig. 351). Fig. 352 Remove Valve Body to Transfer PlateScrews 6) Remove Valve Body (3) (Fig. 352) to Transfer Plate (2) screws (1). Fig. 353 Remove Transfer Plate 7) Invert assembly and remove Transfer Plate (1) (Fig. 353). Beware of loose check balls. Fig. 354 Remove Oil Screen 8) Remove oil screen (1) (Fig. 354). Fig. 355 Remove Overdrive Clutch (#5) Check Valve 9) Remove the overdrive clutch (#5) check valve (1) (Fig. 355). Fig. 356 Remove Separator Plate 10) Remove separator plate (1) (Fig. 356). Fig. 357 Remove Thermal Valve 11) Remove thermal valve (1) (Fig. 357). Fig. 358 Ball Check Location 12) Remove check balls, (1 ) (Fig. 358) (#4) ball check location, (2) (#2) ball check location, (3) retainer, (4) (#3) ball check location, (5) low/reverse switch valve and (6) t/c limit valve. - NOTE: Tag all valve/spring assemblies for reassembly identification. Fig. 359 Remove Dual Retainer Plate using Tool6301 13) Remove dual retainer plate (2) (Fig. 359) using Remover/Installer 6301(1). Fig. 360 Remove Regulator Valve Spring Retainerusing Tool 6302 14) Remove regulator valve spring retainer (2) (Fig. 360) using Remover/Installer 6302 (1). Fig. 361 Valve Retainer Location 15) Remove remaining retainers (1,2) (Fig. 361). Fig. 362 Springs and Valves Location 16) Remove valves and springs (Fig. 362).
2006 | Chrysler Truck | Town &amp; Country | V6-3.3L VIN R | Fluid - A/T ¦Service and Repair, Procedures: Fluid Level and Condition Check | FLUID LEVEL AND CONDITION CHECK - NOTE: Only transmission fluid of the type labeled Mopar ATF+4 (Automatic Transmission Fluid) should be used in this transaxle. FLUID LEVEL CHECK - The transmission sump has a fluid level indicator (dipstick) to check oil similar to most automatic transmissions. It is located on the left side of the engine. Be sure to wipe all dirt from dipstick handle before removing. Fig. 202 Fluid Level Indicator - The torque converter fills in both the P Park and N Neutral positions. Place the selector lever in P Park to be sure that the fluid level check is accurate. The engine should be running at idle speed for at least one minute, with the vehicle on level ground. At normal operating temperature 82°C (180°F), the fluid level is correct if it is in the HOT region on the oil level indicator (1) (Fig. 202). The fluid level should be within the COLD region of the dipstick at 27°C (0.0°F) fluid temperature. FLUID LEVEL CHECK USING DRB - NOTE: Engine and Transaxle should be at normal operating temperature before performing this procedure. 1) Start engine and apply parking brake. 2) Hook up DRB scan tool and select transmission. 3) Select sensors. 4) Read the transmission temperature value. Fig. 203 Transmission Fluid Temperature Chart 5) Compare the fluid temperature value with the fluid temperature chart (1,2) (Fig. 203). 6) Adjust transmission fluid level shown on the indicator according to the chart. 7) Check transmission for leaks. - Low fluid level can cause a variety of conditions because it allows the pump to take in air along with the fluid. As in any hydraulic system, air bubbles make the fluid spongy, therefore, pressures will be low and build up slowly. - Improper filling can also raise the fluid level too high. When the transaxle has too much fluid, the gears churn up foam and cause the same conditions which occur with a low fluid level. - In either case, air bubbles can cause overheating and/or fluid oxidation, and varnishing. This can interfere with normal valve, clutch, and accumulator operation. Foaming can also result in fluid escaping from the transaxle vent where it may be mistaken for a leak. FLUID CONDITION - Along with fluid level, it is important to check the condition of the fluid. When the fluid smells burned, and is contaminated with metal or friction material particles, a complete transaxle recondition is probably required. Be sure to examine the fluid on the dipstick closely. If there is any doubt about its condition, drain out a sample for a double check. - Mopar ATF+4 (Automatic Transmission Fluid) when new is red in color. The ATF is dyed red so it can be identified from other fluids used in the vehicle such as engine oil or antifreeze. The red color is not permanent and is not an indicator of fluid condition. As the vehicle is driven, the ATF will begin to look darker in color and may eventually become brown. This is normal. ATF+4 also has a unique odor that may change with age. Consequently, odor and color cannot be used to indicate the fluid condition or the need for a fluid change. - After the fluid has been checked, seat the dipstick fully to seal out water and dirt.
2006 | Chrysler Truck | Town &amp; Country | V6-3.3L VIN R | Automatic Transmission/Transaxle ¦Service and Repair, Procedures: Standard Service Procedures, Fluid Level and Condition Check | FLUID LEVEL AND CONDITION CHECK - NOTE: Only transmission fluid of the type labeled Mopar ATF+4 (Automatic Transmission Fluid) should be used in this transaxle. FLUID LEVEL CHECK - The transmission sump has a fluid level indicator (dipstick) to check oil similar to most automatic transmissions. It is located on the left side of the engine. Be sure to wipe all dirt from dipstick handle before removing. Fig. 202 Fluid Level Indicator - The torque converter fills in both the P Park and N Neutral positions. Place the selector lever in P Park to be sure that the fluid level check is accurate. The engine should be running at idle speed for at least one minute, with the vehicle on level ground. At normal operating temperature 82°C (180°F), the fluid level is correct if it is in the HOT region on the oil level indicator (1) (Fig. 202). The fluid level should be within the COLD region of the dipstick at 27°C (0.0°F) fluid temperature. FLUID LEVEL CHECK USING DRB - NOTE: Engine and Transaxle should be at normal operating temperature before performing this procedure. 1) Start engine and apply parking brake. 2) Hook up DRB scan tool and select transmission. 3) Select sensors. 4) Read the transmission temperature value. Fig. 203 Transmission Fluid Temperature Chart 5) Compare the fluid temperature value with the fluid temperature chart (1,2) (Fig. 203). 6) Adjust transmission fluid level shown on the indicator according to the chart. 7) Check transmission for leaks. - Low fluid level can cause a variety of conditions because it allows the pump to take in air along with the fluid. As in any hydraulic system, air bubbles make the fluid spongy, therefore, pressures will be low and build up slowly. - Improper filling can also raise the fluid level too high. When the transaxle has too much fluid, the gears churn up foam and cause the same conditions which occur with a low fluid level. - In either case, air bubbles can cause overheating and/or fluid oxidation, and varnishing. This can interfere with normal valve, clutch, and accumulator operation. Foaming can also result in fluid escaping from the transaxle vent where it may be mistaken for a leak. FLUID CONDITION - Along with fluid level, it is important to check the condition of the fluid. When the fluid smells burned, and is contaminated with metal or friction material particles, a complete transaxle recondition is probably required. Be sure to examine the fluid on the dipstick closely. If there is any doubt about its condition, drain out a sample for a double check. - Mopar ATF+4 (Automatic Transmission Fluid) when new is red in color. The ATF is dyed red so it can be identified from other fluids used in the vehicle such as engine oil or antifreeze. The red color is not permanent and is not an indicator of fluid condition. As the vehicle is driven, the ATF will begin to look darker in color and may eventually become brown. This is normal. ATF+4 also has a unique odor that may change with age. Consequently, odor and color cannot be used to indicate the fluid condition or the need for a fluid change. - After the fluid has been checked, seat the dipstick fully to seal out water and dirt.
2006 | Chrysler Truck | Town &amp; Country | V6-3.8L VIN L | Valve Body ¦Service and Repair, Procedures: Assembly | ASSEMBLY - NOTE: If valve body assembly is reconditioned, the PCM/TCM Quick Learn Procedure must be performed. Fig. 363 Springs and Valves Location 1) Install valves and springs (Fig. 363). Fig. 364 Install Regulator Valve Spring Retainerusing Tool 6302 2) Install regulator valve spring retainer (2) (Fig. 364) using remover/installer 6302 (1). Fig. 365 Install Dual Retainer Plate using Tool 6301 3) Install dual retainer plate (2) (Fig. 365) using remover/installer 6301 (1). Fig. 366 Valve Retainer Location 4) Verify that all retainers are installed (1,2) (Fig. 366). Retainers should be flush or below valve body surface. Fig. 367 Ball Check Location 5) Install check balls into position (1,2 and 4) (Fig. 367). If necessary, secure them with petrolatum or transmission assembly gel for assembly ease. Fig. 368 Install Thermal Valve 6) Install thermal valve (1) (Fig. 368) into transfer plate. Fig. 369 Install Separator Plate 7) Install separator plate (1) (Fig. 369) to valve body (2). Fig. 370 Install Overdrive Clutch (#5) Check Valve 8) Install the overdrive clutch (#5) check valve (1) (Fig. 370) to separator plate. Fig. 371 Install Oil Screen 9) Install oil screen (1) (Fig. 371) to separator plate. Fig. 372 Install Transfer Plate 10) Install transfer plate (1) (Fig. 372) to valve body and separator plate. Make sure oil screen and #5 check valve do not bind. Fig. 373 Install Valve Body to Transfer Plate Screws 11) Install twenty-four transfer plate (Fig. 373) to valve body screws (1) and torque to 5 Nm (45 inch lbs.). Fig. 374 2/4 Accumulator Assembly 12) Install 2/4 Accumulator components (2,3,4,5 and 6) (Fig. 374). Fig. 375 2/4 Accumulator Retaining Plate 13) Torque 2/4 Accumulator retainer (1) (Fig. 375) to 5 Nm (45 inch lbs.). Fig. 376 Install Manual Shaft/Rooster Comb andTransmission Range Sensor 14) Install Manual Shaft/Rooster Comb (3) (Fig. 376) and Transmission Range Sensor (1). Fig. 377 Install Transmission Range SensorRetaining Screw 15) Make sure Manual Valve control pin (2) (Fig. 377) is contained within the rooster comb slot. Install Transmission Range Sensor retaining screw (3) and torque to 5 Nm (45 inch lbs.). Fig. 378 Manual Shaft Seal 16) Install manual shaft seal (1) (Fig. 378).
2006 | Chrysler Truck | Town &amp; Country | V6-3.8L VIN L | Valve Body ¦Service and Repair, Procedures: Disassembly | DISASSEMBLY - NOTE: If valve body assembly is being reconditioned, the PCM/TCM Quick Learn Procedure must be performed. Fig. 347 Manual Shaft Seal 1) Remove manual shaft seal (1) (Fig. 347). Fig. 348 Remove Transmission Range Sensor 2) Remove Transmission Range Sensor retaining screw (3) (Fig. 348). Fig. 349 Manual Shaft/Rooster Comb andTransmission Range Sensor 3) Remove Manual Shaft/Rooster Comb (3) (Fig. 349) and Transmission Range Sensor (1). Fig. 350 2/4 Accumulator Retaining Plate 4) Remove 2/4 Accumulator Retaining Plate (1) (Fig. 350). Fig. 351 2/4 Accumulator Assembly 5) Remove 2/4 Accumulator components (2,3,4,5 and 6) (Fig. 351). Fig. 352 Remove Valve Body to Transfer PlateScrews 6) Remove Valve Body (3) (Fig. 352) to Transfer Plate (2) screws (1). Fig. 353 Remove Transfer Plate 7) Invert assembly and remove Transfer Plate (1) (Fig. 353). Beware of loose check balls. Fig. 354 Remove Oil Screen 8) Remove oil screen (1) (Fig. 354). Fig. 355 Remove Overdrive Clutch (#5) Check Valve 9) Remove the overdrive clutch (#5) check valve (1) (Fig. 355). Fig. 356 Remove Separator Plate 10) Remove separator plate (1) (Fig. 356). Fig. 357 Remove Thermal Valve 11) Remove thermal valve (1) (Fig. 357). Fig. 358 Ball Check Location 12) Remove check balls, (1 ) (Fig. 358) (#4) ball check location, (2) (#2) ball check location, (3) retainer, (4) (#3) ball check location, (5) low/reverse switch valve and (6) t/c limit valve. - NOTE: Tag all valve/spring assemblies for reassembly identification. Fig. 359 Remove Dual Retainer Plate using Tool6301 13) Remove dual retainer plate (2) (Fig. 359) using Remover/Installer 6301(1). Fig. 360 Remove Regulator Valve Spring Retainerusing Tool 6302 14) Remove regulator valve spring retainer (2) (Fig. 360) using Remover/Installer 6302 (1). Fig. 361 Valve Retainer Location 15) Remove remaining retainers (1,2) (Fig. 361). Fig. 362 Springs and Valves Location 16) Remove valves and springs (Fig. 362).
2006 | Chrysler Truck | Town &amp; Country | V6-3.8L VIN L | Vacuum Brake Booster ¦Service and Repair, Procedures: LHD | POWER BRAKE BOOSTER REMOVAL - LHD - CAUTION: Reserve vacuum in power brake booster must be pumped down (removed) before removing master cylinder from booster. This is necessary to prevent booster from sucking in any contamination as master cylinder is removed. This can be done simply by pumping the brake pedal, with the vehicle's engine not running, until a firm feeling brake pedal is achieved. 1. With engine not running, pump the brake pedal until a firm pedal is achieved (4-5 strokes). 2. Remove negative battery cable terminal from battery. 3. Remove positive battery cable terminal from battery. 4. Remove battery thermal guard shield. 5. Remove battery clamp, nut and battery from the battery tray. 6. Remove screw securing engine coolant filler tube to battery tray. 7. If the vehicle is equipped with speed control, disconnect the vacuum hose at the vacuum tank built into the battery tray. 8. Remove the two nuts and one bolt securing battery tray in place. Remove battery tray. 9. If vehicle is equipped with speed control: - a. Disconnect wiring harness connector from the speed control servo. - b. Remove the two servo mounting nuts. - c. Lay speed control servo off to the side, out of the way. 10. Remove the wiper module (unit). Fig. 66 MASTER CYLINDER AND BOOSTER 11. Disconnect wiring harness connector from brake fluid level switch in master cylinder fluid reservoir (Fig. 66). - CAUTION: Before removing the master cylinder from the power brake vacuum booster, the master cylinder and vacuum booster must be thoroughly cleaned. This must be done to prevent dirt particles from failing into the power brake vacuum booster. 12. Clean area where master cylinder assembly attaches to power brake booster. Use only a solvent such as Mopar Brake Parts Cleaner or equivalent. Fig. 67 MASTER CYLINDER MOUNTING 13. Disconnect primary and secondary brake tubes from ABS integrated control unit or non-ABS junction block (Fig. 67). Install sealing plugs in the now open brake tube ports and install caps on ends of tubes. - NOTE: It is not necessary to remove the brake tubes from the master cylinder when removing the master cylinder from the vacuum booster. 14. Remove two nuts attaching master cylinder to power brake booster (Fig. 67). 15. Slide master cylinder straight out of power brake booster. Remove master cylinder with primary and secondary tubes from vehicle. - CAUTION: A seal on the rear of the master cylinder is used to create the seal for holding vacuum in the power brake vacuum booster. The vacuum seal on the master cylinder MUST be replaced whenever the master cylinder is removed from the power brake vacuum booster. 16. Disconnect vacuum hose from check valve located on vacuum booster. DO NOT REMOVE CHECK VALVE FROM POWER BRAKE BOOSTER. 17. Inside vehicle, remove silencer panel under instrument panel below steering column. Fig. 68 Vacuum Booster Input Rod Retaining Pin 18. Locate the booster input rod to brake pedal connection under the instrument panel. Position a small screwdriver between the center tang on the power brake booster input rod to brake pedal pin retaining clip (Fig. 68). 19. Rotate screwdriver enough to allow retaining clip center tang to pass over end of brake pedal pin. Then pull retaining clip off brake pedal pin. Discard retaining clip. It is not to be reused. Replace only with a new retaining clip when assembling. 20. Slide booster input rod off pedal pin. Fig. 69 Booster Mounting 21. Remove the four nuts attaching power brake booster to dash panel (Fig. 69). Fig. 70 BOOSTER REMOVAL/INSTALLATION 22. Slide power brake booster forward and remove through engine compartment (Fig. 70). - CAUTION: Do not attempt to disassemble the power brake vacuum booster. It is serviced ONLY as a complete assembly. INSTALLATION 1. Position power brake booster on dash panel using the reverse procedure of its removal (Fig. 70). It may be necessary to push in on booster input rod as it is guided through the dash panel. 2. Install the four nuts mounting the booster to the dash panel (Fig. 69). Tighten the mounting nuts to a torque of 29 Nm (250 inch lbs.). 3. Using lubriplate, or equivalent, coat the surface of the brake pedal pin where it contacts the booster input rod. - CAUTION: When installing the brake pedal pin on the power brake booster input rod, do not re-use the old retaining clip. Fig. 76 Retaining Pin Installed On Brake Pedal Pin 4. Install booster input rod on brake pedal pin and install a NEW retaining clip (Fig. 76). - CAUTION: Do not reuse the original brake lamp switch. The switch can only be adjusted once. That is during initial installation of the switch. If the switch is not adjusted properly or has been removed for some service, a new switch must be installed and adjusted. 5. Remove and replace the brake lamp switch with a NEW switch. 6. Install the silencer panel below the steering column. 7. Connect vacuum hose to check valve on power brake booster. - CAUTION: The master cylinder (and its rear seal) is used to create the seal for holding vacuum in the vacuum booster. The vacuum seal on the master cylinder MUST be replaced with a NEW seal whenever the master cylinder is removed from the vacuum booster. - CAUTION: When removing the vacuum seal from the master cylinder do not use a sharp tool. 8. Using a soft tool such as a trim stick, remove the vacuum seal from the master cylinder mounting flange. Fig. 77 Vacuum Seal (Typical) 9. Install a NEW vacuum seal on rear mounting flange of the master cylinder (Fig. 77). 10. Position master cylinder on studs of booster, aligning push rod on booster with master cylinder piston. 11. Install the two nuts mounting the master cylinder to the booster (Fig. 67). Tighten both mounting nuts to a torque of 25 Nm (225 inch lbs.). 12. Connect wiring harness connector to brake fluid level switch in the master cylinder fluid reservoir (Fig. 66). 13. Connect primary and secondary brake tubes to ABS ICU or non-ABS junction block (Fig. 67). Tighten the tube nuts to 17 Nm (145 in lbs.). 14. Install wiper module (unit). 15. If equipped with speed control, install speed control servo and connect wiring connector. Tighten the mounting nuts to a torque of 14 Nm (124 inch lbs.). 16. Install the battery tray. Install the two nuts and one bolt attaching the battery tray to the vehicle. Tighten the bolt and nuts to a torque of 14 Nm (124 inch lbs.). 17. If vehicle is equipped with speed control, connect the servo vacuum hose to the vacuum tank on the battery tray. 18. Install the air inlet resonator and hoses as an assembly on the throttle body and air cleaner housing. Securely tighten hose clamp at air cleaner housing and throttle body 19. Secure the engine coolant filler neck to the battery tray with its mounting screw. 20. Install the battery, clamp and mounting nut. 21. Install the positive battery cable on the battery. 22. Install the negative battery cable on the battery. 23. Install the battery thermal guard shield. 24. Bleed the base brakes as necessary. 25. Road test vehicle to ensure operation of the brakes.
2006 | Chrysler Truck | Town &amp; Country | V6-3.8L VIN L | Vacuum Brake Booster ¦Service and Repair, Procedures: RHD | POWER BRAKE BOOSTER REMOVAL - RHD - CAUTION: Reserve vacuum in power brake booster must be pumped down (removed) before removing master cylinder from booster. This is necessary to prevent booster from sucking in any contamination as master cylinder is removed. This can be done simply by pumping the brake pedal, with the vehicle's engine not running, until a firm feeling brake pedal is achieved. 1. With engine not running, pump the brake pedal until a firm pedal is achieved (4 or 5 strokes). 2. Remove negative battery cable terminal from battery. 3. Remove positive battery cable terminal from battery. 4. Remove battery thermal guard shield. 5. Remove battery clamp, nut and battery from the battery tray. 6. If the vehicle is equipped with speed control, disconnect the vacuum hose at the vacuum tank built into the battery tray. 7. Remove the two nuts and one bolt securing battery tray in place. Remove battery tray. 8. If vehicle is equipped with speed control: - a. Disconnect wiring harness connector from the speed control servo. - b. Remove the two servo mounting nuts. - c. Lay speed control servo off to the side, out of the way. 9. If the vehicle is equipped with the 2.5L diesel engine, remove the coolant recovery pressure container and bracket. Fig. 71 RHD Master Cylinder And Power Brake Booster 10. Disconnect wiring harness connector from brake fluid level switch in master cylinder fluid reservoir (Fig. 71). - CAUTION: Before removing the master cylinder from the power brake vacuum booster, the master cylinder and vacuum booster must be thoroughly cleaned. This must be done to prevent dirt particles from failing into the power brake vacuum booster. 11. Clean area where master cylinder assembly attaches to power brake booster. Use only a solvent such as Mopar Brake Parts Cleaner or equivalent. - NOTE: It is not necessary to remove the brake tubes from the master cylinder when removing the master cylinder from the booster. Fig. 72 RHD MASTER CYLINDER MOUNTING 12. Remove two nuts attaching master cylinder to power brake booster (Fig. 72). 13. Slide master cylinder straight out of power brake booster. Lay master cylinder with primary and secondary tubes to the side, out of the way. - CAUTION: A seal on the rear of the master cylinder is used to create the seal for holding vacuum in the power brake vacuum booster. The vacuum seal on the master cylinder MUST be replaced whenever the master cylinder is removed from the power brake vacuum booster. 14. Disconnect vacuum hose from check valve located on booster. DO NOT REMOVE CHECK VALVE FROM POWER BRAKE BOOSTER. 15. Under the instrument panel, remove booster input rod trim cover. Fig. 73 Booster Input Rod Pin Retaining Clip (Typical) 16. Locate the booster input rod to brake pedal torque shaft connection under the instrument panel. Position a small screwdriver between the center tang on the retaining clip (Fig. 73). 17. Rotate screwdriver enough to allow retaining clip center tang to pass over end of brake pedal pin. Then pull retaining clip off brake pedal torque shaft pin. Discard retaining clip. It is not to be reused. Replace only with a new retaining clip when assembling. 18. Remove booster input rod from pedal torque shaft pin. Fig. 74 Booster, Torque Shaft And Pedal Mounting 19. Remove the three easily accessed mounting nuts attaching power brake booster to dash panel and loosen fourth (Fig. 74). As fourth nut is loosened, push the booster forward periodically until the nut can be completely removed. Fig. 75 RHD REMOVAL/INSTALLATION 20. Slide power brake booster forward and remove through engine compartment (Fig. 75). - CAUTION: Do not attempt to disassemble the power brake vacuum booster. It is serviced ONLY as a complete assembly. INSTALLATION 1. Position power brake booster on dash panel using the reverse procedure of its removal (Fig. 75). 2. Below instrument panel, first install the two upper nuts mounting the booster to the dash panel, drawing it into place, then install the two lower mounting nuts. Tighten the mounting nuts to a torque of 29 Nm (250 inch lbs.). 3. Using lubriplate, or equivalent, coat the surface of the brake pedal torque shaft pin where it contacts the booster input rod. - CAUTION: When installing the brake pedal torque shaft pin on the power brake booster input rod, do not re-use the old retaining clip. Fig. 78 Retaining Pin Installed On Brake Pedal Pin (Typical) 4. Install booster input rod on brake pedal torque shaft pin and install a NEW retaining clip (Fig. 78). 5. Install booster input rod trim cover. 6. Connect vacuum hose to check valve on power brake booster. - CAUTION: The master cylinder (and its rear seal) is used to create the seal for holding vacuum in the vacuum booster. The vacuum seal on the master cylinder MUST be replaced with a NEW seal whenever the master cylinder is removed from the vacuum booster. - CAUTION: When removing the vacuum seal from the master cylinder, do not use a sharp tool. 7. Using a soft tool such as a trim stick, remove the vacuum seal from the master cylinder mounting flange. Fig. 79 Vacuum Seal (Typical) 8. Install a NEW vacuum seal on rear mounting flange of the master cylinder (Fig. 79). 9. Position master cylinder on studs of booster, aligning push rod on booster with master cylinder piston. 10. Install the two nuts mounting the master cylinder to the booster (Fig. 72). Tighten both mounting nuts to a torque of 25 Nm (225 inch lbs.). 11. Connect wiring harness connector to brake fluid level switch in the master cylinder fluid reservoir (Fig. 71). 12. If the vehicle is equipped with the 2.5L diesel engine, install the coolant recovery pressure container and bracket. 13. If equipped with speed control, install speed control servo and connect wiring connector. Tighten the mounting nuts to a torque of 14 Nm (124 inch lbs.). 14. Install the battery tray. Install the two nuts and one bolt attaching the battery tray to the vehicle. Tighten the bolt and nuts to a torque of 14 Nm (124 inch lbs.). 15. If vehicle is equipped with speed control, connect the servo vacuum hose to the vacuum tank on the battery tray. 16. Install the battery, clamp and mounting nut. 17. Install the positive battery cable on the battery. 18. Install the negative battery cable on the battery. 19. Install the battery thermal guard shield. - CAUTION: Do not reuse the original brake lamp switch. The switch can only be adjusted once. That is during initial installation of the switch. If the switch is not adjusted properly or has been removed for some service, a new switch must be installed and adjusted. 20. Remove and replace the brake lamp switch with a NEW switch. 21. Bleed the base brakes as necessary. 22. Road test vehicle to ensure proper operation of the brakes.
2006 | Chrysler Truck | Town &amp; Country | V6-3.8L VIN L | Battery ¦Service and Repair, Procedures: Checking Battery Electrolyte Level | The following procedure can be used to check the electrolyte level in a low-maintenance lead-acid battery. Battery Cell Cap Removal/installation - Low-maintenance Battery Only 1. Unscrew and remove the battery cell caps with a flat-bladed screw driver. - WARNING: NEVER PUT YOUR FACE NEAR A GASSING, HOT OR SWELLED BATTERY. SERIOUS PERSONAL INJURY MAY RESULT. Hook Inside Battery Cells - Low Maintenance Battery Only 2. Wearing safety glasses, look through the battery cell cap holes to determine the level of the electrolyte in the battery. The electrolyte should be above the hooks inside the battery cells. 3. Add only distilled water until the electrolyte is above the hooks inside the battery cells.
2006 | Chrysler Truck | Town &amp; Country | V6-3.8L VIN L | Valve ¦Service and Repair, Procedures: Refacing Valves & Seats | STANDARD PROCEDURE - REFACING VALVES AND VALVE SEATS - The intake and exhaust valves and seats are machined to specific angles (Fig. 11). VALVES 1. Inspect the remaining margin after the valves are refaced (Fig. 12). (Refer to - ENGINE - SPECIFICATIONS) VALVE SEATS - CAUTION: Remove metal from valve seat only. Do not remove material from cylinder head (Fig. 13). 1. When refacing valve seats, it is important that the correct size valve guide pilot be used for reseating stones. A true and complete surface must be obtained. 2. Measure the concentricity of valve seat using dial indicator (Fig. 14). Total runout should not exceed 0.051 mm (0.002 inch) total indicator reading. 3. Inspect the valve seat using Prussian blue to determine where the valve contacts the seat. To do this, coat valve seat LIGHTLY with Prussian blue then set valve in place. Rotate the valve with light pressure. If the blue is transferred to the center of valve face, contact is satisfactory. If the blue is transferred to top edge of valve face, lower valve seat with a 15 degree stone. If the blue is transferred to the bottom edge of valve face raise valve seat with a 65 degrees stone. - NOTE: Valve seats which are worn or burned can be reworked, provided that correct angle and seat width are maintained. Otherwise cylinder head must be replaced. 4. When seat is properly positioned the width of intake and exhaust seats should be 1.50 2.00 mm (0.059 0.078 inch) (Fig. 11). 5. After grinding the valve seats or faces, install the valve in cylinder head and check valve installed height by measuring from valve tip to spring seat (Fig. 15). Remove valve from cylinder head and grind valve tip until within specifications. Check valve tip for scoring. The tip chamfer should be reground (if necessary) to prevent seal damage when the valve is installed. 6. Check the valve spring installed height after refacing the valve and seat (Fig. 15). If valves and/or seats are reground, measure the installed height of springs (Fig. 15), make sure measurements are taken from top of spring seat to the bottom surface of spring retainer. If height is greater than specifications, install a 0.794 mm (0.0312 inch) spacer in head counterbore to bring spring height back within specifications.
2006 | Chrysler Truck | Town &amp; Country | V6-3.8L VIN L | Engine Oil ¦Service and Repair, Procedures: Engine Oil Level Check | ENGINE OIL LEVEL CHECK - The best time to check engine oil level is after it has sat overnight, or if the engine has been running, allow the engine to be shut off for at least 5 minutes before checking oil level. Fig.102 - Checking the oil while the vehicle is on level ground will improve the accuracy of the oil level reading (Fig. 102). Add only when the level is at or below the ADD mark.
2006 | Chrysler Truck | Town &amp; Country | V6-3.8L VIN L | Automatic Transmission/Transaxle ¦Service and Repair, Procedures: Overhaul (Subassemblies), Valve Body, Assembly | ASSEMBLY - NOTE: If valve body assembly is reconditioned, the PCM/TCM Quick Learn Procedure must be performed. Fig. 363 Springs and Valves Location 1) Install valves and springs (Fig. 363). Fig. 364 Install Regulator Valve Spring Retainerusing Tool 6302 2) Install regulator valve spring retainer (2) (Fig. 364) using remover/installer 6302 (1). Fig. 365 Install Dual Retainer Plate using Tool 6301 3) Install dual retainer plate (2) (Fig. 365) using remover/installer 6301 (1). Fig. 366 Valve Retainer Location 4) Verify that all retainers are installed (1,2) (Fig. 366). Retainers should be flush or below valve body surface. Fig. 367 Ball Check Location 5) Install check balls into position (1,2 and 4) (Fig. 367). If necessary, secure them with petrolatum or transmission assembly gel for assembly ease. Fig. 368 Install Thermal Valve 6) Install thermal valve (1) (Fig. 368) into transfer plate. Fig. 369 Install Separator Plate 7) Install separator plate (1) (Fig. 369) to valve body (2). Fig. 370 Install Overdrive Clutch (#5) Check Valve 8) Install the overdrive clutch (#5) check valve (1) (Fig. 370) to separator plate. Fig. 371 Install Oil Screen 9) Install oil screen (1) (Fig. 371) to separator plate. Fig. 372 Install Transfer Plate 10) Install transfer plate (1) (Fig. 372) to valve body and separator plate. Make sure oil screen and #5 check valve do not bind. Fig. 373 Install Valve Body to Transfer Plate Screws 11) Install twenty-four transfer plate (Fig. 373) to valve body screws (1) and torque to 5 Nm (45 inch lbs.). Fig. 374 2/4 Accumulator Assembly 12) Install 2/4 Accumulator components (2,3,4,5 and 6) (Fig. 374). Fig. 375 2/4 Accumulator Retaining Plate 13) Torque 2/4 Accumulator retainer (1) (Fig. 375) to 5 Nm (45 inch lbs.). Fig. 376 Install Manual Shaft/Rooster Comb andTransmission Range Sensor 14) Install Manual Shaft/Rooster Comb (3) (Fig. 376) and Transmission Range Sensor (1). Fig. 377 Install Transmission Range SensorRetaining Screw 15) Make sure Manual Valve control pin (2) (Fig. 377) is contained within the rooster comb slot. Install Transmission Range Sensor retaining screw (3) and torque to 5 Nm (45 inch lbs.). Fig. 378 Manual Shaft Seal 16) Install manual shaft seal (1) (Fig. 378).
2006 | Chrysler Truck | Town &amp; Country | V6-3.8L VIN L | Automatic Transmission/Transaxle ¦Service and Repair, Procedures: Overhaul (Subassemblies), Valve Body, Disassembly | DISASSEMBLY - NOTE: If valve body assembly is being reconditioned, the PCM/TCM Quick Learn Procedure must be performed. Fig. 347 Manual Shaft Seal 1) Remove manual shaft seal (1) (Fig. 347). Fig. 348 Remove Transmission Range Sensor 2) Remove Transmission Range Sensor retaining screw (3) (Fig. 348). Fig. 349 Manual Shaft/Rooster Comb andTransmission Range Sensor 3) Remove Manual Shaft/Rooster Comb (3) (Fig. 349) and Transmission Range Sensor (1). Fig. 350 2/4 Accumulator Retaining Plate 4) Remove 2/4 Accumulator Retaining Plate (1) (Fig. 350). Fig. 351 2/4 Accumulator Assembly 5) Remove 2/4 Accumulator components (2,3,4,5 and 6) (Fig. 351). Fig. 352 Remove Valve Body to Transfer PlateScrews 6) Remove Valve Body (3) (Fig. 352) to Transfer Plate (2) screws (1). Fig. 353 Remove Transfer Plate 7) Invert assembly and remove Transfer Plate (1) (Fig. 353). Beware of loose check balls. Fig. 354 Remove Oil Screen 8) Remove oil screen (1) (Fig. 354). Fig. 355 Remove Overdrive Clutch (#5) Check Valve 9) Remove the overdrive clutch (#5) check valve (1) (Fig. 355). Fig. 356 Remove Separator Plate 10) Remove separator plate (1) (Fig. 356). Fig. 357 Remove Thermal Valve 11) Remove thermal valve (1) (Fig. 357). Fig. 358 Ball Check Location 12) Remove check balls, (1 ) (Fig. 358) (#4) ball check location, (2) (#2) ball check location, (3) retainer, (4) (#3) ball check location, (5) low/reverse switch valve and (6) t/c limit valve. - NOTE: Tag all valve/spring assemblies for reassembly identification. Fig. 359 Remove Dual Retainer Plate using Tool6301 13) Remove dual retainer plate (2) (Fig. 359) using Remover/Installer 6301(1). Fig. 360 Remove Regulator Valve Spring Retainerusing Tool 6302 14) Remove regulator valve spring retainer (2) (Fig. 360) using Remover/Installer 6302 (1). Fig. 361 Valve Retainer Location 15) Remove remaining retainers (1,2) (Fig. 361). Fig. 362 Springs and Valves Location 16) Remove valves and springs (Fig. 362).
2006 | Chrysler Truck | Town &amp; Country | V6-3.8L VIN L | Fluid - A/T ¦Service and Repair, Procedures: Fluid Level and Condition Check | FLUID LEVEL AND CONDITION CHECK - NOTE: Only transmission fluid of the type labeled Mopar ATF+4 (Automatic Transmission Fluid) should be used in this transaxle. FLUID LEVEL CHECK - The transmission sump has a fluid level indicator (dipstick) to check oil similar to most automatic transmissions. It is located on the left side of the engine. Be sure to wipe all dirt from dipstick handle before removing. Fig. 202 Fluid Level Indicator - The torque converter fills in both the P Park and N Neutral positions. Place the selector lever in P Park to be sure that the fluid level check is accurate. The engine should be running at idle speed for at least one minute, with the vehicle on level ground. At normal operating temperature 82°C (180°F), the fluid level is correct if it is in the HOT region on the oil level indicator (1) (Fig. 202). The fluid level should be within the COLD region of the dipstick at 27°C (0.0°F) fluid temperature. FLUID LEVEL CHECK USING DRB - NOTE: Engine and Transaxle should be at normal operating temperature before performing this procedure. 1) Start engine and apply parking brake. 2) Hook up DRB scan tool and select transmission. 3) Select sensors. 4) Read the transmission temperature value. Fig. 203 Transmission Fluid Temperature Chart 5) Compare the fluid temperature value with the fluid temperature chart (1,2) (Fig. 203). 6) Adjust transmission fluid level shown on the indicator according to the chart. 7) Check transmission for leaks. - Low fluid level can cause a variety of conditions because it allows the pump to take in air along with the fluid. As in any hydraulic system, air bubbles make the fluid spongy, therefore, pressures will be low and build up slowly. - Improper filling can also raise the fluid level too high. When the transaxle has too much fluid, the gears churn up foam and cause the same conditions which occur with a low fluid level. - In either case, air bubbles can cause overheating and/or fluid oxidation, and varnishing. This can interfere with normal valve, clutch, and accumulator operation. Foaming can also result in fluid escaping from the transaxle vent where it may be mistaken for a leak. FLUID CONDITION - Along with fluid level, it is important to check the condition of the fluid. When the fluid smells burned, and is contaminated with metal or friction material particles, a complete transaxle recondition is probably required. Be sure to examine the fluid on the dipstick closely. If there is any doubt about its condition, drain out a sample for a double check. - Mopar ATF+4 (Automatic Transmission Fluid) when new is red in color. The ATF is dyed red so it can be identified from other fluids used in the vehicle such as engine oil or antifreeze. The red color is not permanent and is not an indicator of fluid condition. As the vehicle is driven, the ATF will begin to look darker in color and may eventually become brown. This is normal. ATF+4 also has a unique odor that may change with age. Consequently, odor and color cannot be used to indicate the fluid condition or the need for a fluid change. - After the fluid has been checked, seat the dipstick fully to seal out water and dirt.
2006 | Chrysler Truck | Town &amp; Country | V6-3.8L VIN L | Automatic Transmission/Transaxle ¦Service and Repair, Procedures: Standard Service Procedures, Fluid Level and Condition Check | FLUID LEVEL AND CONDITION CHECK - NOTE: Only transmission fluid of the type labeled Mopar ATF+4 (Automatic Transmission Fluid) should be used in this transaxle. FLUID LEVEL CHECK - The transmission sump has a fluid level indicator (dipstick) to check oil similar to most automatic transmissions. It is located on the left side of the engine. Be sure to wipe all dirt from dipstick handle before removing. Fig. 202 Fluid Level Indicator - The torque converter fills in both the P Park and N Neutral positions. Place the selector lever in P Park to be sure that the fluid level check is accurate. The engine should be running at idle speed for at least one minute, with the vehicle on level ground. At normal operating temperature 82°C (180°F), the fluid level is correct if it is in the HOT region on the oil level indicator (1) (Fig. 202). The fluid level should be within the COLD region of the dipstick at 27°C (0.0°F) fluid temperature. FLUID LEVEL CHECK USING DRB - NOTE: Engine and Transaxle should be at normal operating temperature before performing this procedure. 1) Start engine and apply parking brake. 2) Hook up DRB scan tool and select transmission. 3) Select sensors. 4) Read the transmission temperature value. Fig. 203 Transmission Fluid Temperature Chart 5) Compare the fluid temperature value with the fluid temperature chart (1,2) (Fig. 203). 6) Adjust transmission fluid level shown on the indicator according to the chart. 7) Check transmission for leaks. - Low fluid level can cause a variety of conditions because it allows the pump to take in air along with the fluid. As in any hydraulic system, air bubbles make the fluid spongy, therefore, pressures will be low and build up slowly. - Improper filling can also raise the fluid level too high. When the transaxle has too much fluid, the gears churn up foam and cause the same conditions which occur with a low fluid level. - In either case, air bubbles can cause overheating and/or fluid oxidation, and varnishing. This can interfere with normal valve, clutch, and accumulator operation. Foaming can also result in fluid escaping from the transaxle vent where it may be mistaken for a leak. FLUID CONDITION - Along with fluid level, it is important to check the condition of the fluid. When the fluid smells burned, and is contaminated with metal or friction material particles, a complete transaxle recondition is probably required. Be sure to examine the fluid on the dipstick closely. If there is any doubt about its condition, drain out a sample for a double check. - Mopar ATF+4 (Automatic Transmission Fluid) when new is red in color. The ATF is dyed red so it can be identified from other fluids used in the vehicle such as engine oil or antifreeze. The red color is not permanent and is not an indicator of fluid condition. As the vehicle is driven, the ATF will begin to look darker in color and may eventually become brown. This is normal. ATF+4 also has a unique odor that may change with age. Consequently, odor and color cannot be used to indicate the fluid condition or the need for a fluid change. - After the fluid has been checked, seat the dipstick fully to seal out water and dirt.
2005 | Chrysler Truck | PT Cruiser | L4-2.4L Turbo VIN 8 | Cylinder Head Assembly ¦Service and Repair, Procedures | REMOVAL - CYLINDER HEAD 1. Perform fuel system pressure release procedure before attempting any repairs. 2. Remove clean air hose and air cleaner housing. 3. Disconnect negative cable from battery. 4. Drain cooling system. 5. Remove upper intake manifold. 6. Remove fastener attaching dipstick tube to lower intake manifold (Fig. 24) or (Fig. 25). 7. Turbocharger equipped vehicles: Remove lower intake manifold support bracket (Fig. 25). 8. Disconnect the fuel supply line quick-connect at the fuel rail assembly. 9. Remove heater tube support bracket from cylinder head. 10. Remove upper radiator hose. Disconnect heater hoses from thermostat housing. 11. Disconnect engine coolant temperature sensor connector. 12. Remove accessory drive belts. 13. Disconnect exhaust pipe from manifold. 14. Turbocharger equipped vehicles: (Fig. 26) - ^ Remove turbocharger heat shields - ^ Remove elbow support bracket - ^ Remove turbocharger support bracket - ^ Remove elbow 15. Turbocharger equipped vehicles: (Fig. 27). - ^ Remove oil return tube - ^ Remove oil supply line - ^ Remove coolant supply line - ^ Remove coolant return line 16. Disconnect ignition coil wiring connector. Remove ignition coil and plug wires from engine. 17. Disconnect camshaft position sensor wiring connector. 18. Remove timing belt and camshaft sprockets. 19. Remove timing belt idler pulley and rear timing belt cover. 20. Non-Turbo equipped vehicles: Remove fasteners securing power steering pump fluid reservoir/ bracket to cylinder head. 21. Remove cylinder head cover. 22. Remove camshafts. 23. Remove rocker arms. 24. Remove cylinder head bolts in the reverse sequence of tightening (Fig. 33). 25. Remove cylinder head from engine block. 26. Inspect and clean cylinder head and block sealing surfaces. Refer to Cleaning and Inspection for procedures. - NOTE: Ensure cylinder head bolt holes in the block are clean, dry (free of residual oil or coolant), and threads are not damaged. CLEANING - To ensure engine gasket sealing, proper surface preparation must be performed, especially with the use of aluminum engine components and multi-layer steel cylinder head gaskets. Refer to Engine/Service and Repair/Procedures/Standard Procedures/Engine Gasket Surface Preparation. See: Engine > Procedures > Engine Gasket Surface Preparation - NOTE: Multi-Layer Steel (MLS) head gaskets require a scratch free sealing surface. - Remove all gasket material from cylinder head and block. Be careful not to gouge or scratch the aluminum head sealing surface. - Clean all engine oil passages. INSPECTION 1. Cylinder head must be flat within 0.1 mm (0.004 inch) (Fig. 28). 2. Inspect camshaft bearing journals for scoring. 3. Remove carbon and varnish deposits from inside of valve guides with a reliable guide cleaner. 4. Using a small hole gauge and a micrometer, measure valve guides in 3 places top, middle and bottom (Fig. 29). 5. Check valve guide height (Fig. 30). INSTALLATION - CYLINDER HEAD - NOTE: The Cylinder head bolts should be examined BEFORE reuse. If the threads are necked down, the bolts should be replaced (Fig. 31). - Necking can be checked by holding a scale or straight edge against the threads. If all the threads do not contact the scale, the bolt should be replaced. 1. Position the new cylinder head gasket on engine block with the part number facing up (Fig. 32). Ensure gasket is seated over the locating dowels in block. 2. Position cylinder head onto engine block. 3. Before installing the bolts, the threads should be lightly coated with engine oil. 4. Tighten the cylinder head bolts in the sequence shown in (Fig. 33). Using the 4 step torque-turn method, tighten according to the following values: - ^ First: All to 34 Nm (25 ft. lbs.) - ^ Second: All to 82 Nm (60 ft. lbs.) - ^ Third: All to 82 Nm (60 ft. lbs.) - CAUTION: Do not use a torque wrench for the Fourth step. - ^ Fourth: Turn all bolts an additional 1/4 Turn 5. Install rocker arms and camshafts. 6. Install cylinder head cover. 7. Install rear timing belt cover and timing belt idler pulley. 8. Install camshaft sprockets and timing belt. 9. Connect cam sensor wiring connector. 10. Install ignition coil and plug wires. Connect ignition coil wiring connector. 11. Non-Turbo equipped vehicles: Install power steering pump reservoir/bracket to cylinder head. 12. Turbocharger equipped vehicles: (Fig. 27). - ^ Install coolant return line - ^ Install coolant supply line - ^ Install oil supply line - ^ Install oil return tube 13. Turbocharger equipped vehicles: (Fig. 26) - ^ Install elbow - ^ Install turbocharger support bracket - ^ Install elbow support bracket - ^ Install turbocharger heat shields 14. Install exhaust pipe to manifold. Tighten fasteners to 28 Nm (20 ft. lbs.). 15. Install accessory drive belts. 16. Connect engine coolant temperature sensor connector. 17. Connect upper radiator hose. Connect heater hoses to thermostat housing. 18. Install heater tube support bracket to cylinder head. 19. Turbocharger equipped vehicles: Install lower intake manifold support bracket (Fig. 25). 20. Install fastener attaching dipstick tube to lower intake manifold (Fig. 24) or (Fig. 25). 21. Connect fuel supply line quick-connect at the fuel rail assembly. 22. Install upper intake manifold. 23. Fill cooling system. 24. Connect negative cable to battery. 25. Install clean air hose and air cleaner housing.
2005 | Chrysler Truck | PT Cruiser | L4-2.4L Turbo VIN 8 | Vacuum Brake Booster ¦Service and Repair, Procedures: LHD | POWER BRAKE BOOSTER REMOVAL - LHD - NOTE: Before proceeding refer to Service Precautions. 1. Disconnect negative (ground) cable from the battery and isolate the cable. 2. Remove the master cylinder. 3. If the vehicle is equipped with ABS, remove the integrated control unit (ICU). 4. Disconnect the vacuum hoses from the check valve on the power brake booster (Fig. 109), but do not remove the check valve from power brake booster. 5. Inside the vehicle, remove the silencer pad below the knee blocker. 6. Fold down and remove the knee blocker. 7. Locate the brake pedal-to-power brake booster input rod attachment under the instrument panel. Position a small screwdriver under the center tang of the retaining clip (Fig. 110). Rotate the screwdriver enough to allow the retaining clip tang to pass over the end of the brake pedal pin. Remove the clip. - CAUTION: Discard the used retaining clip, it is not to be reused. Replace the clip with a new one on reassembly. 8. Remove the four nuts attaching the power brake booster to the instrument panel (Fig. 111). The nuts are accessible from under the instrument panel in the area of the brake pedal bracket. 9. Slide the power brake booster forward until mounting studs clear the instrument panel, then remove it from the vehicle. INSTALLATION - LHD - NOTE: Before power brake booster installation, be certain dash seal is installed on booster mounting studs. 1. Install the power brake booster by sliding the input rod and studs through the dash panel and into mounting position. 2. Under the instrument panel, install the four power brake booster mounting nuts (Fig. 111). Tighten the nuts to a torque of 34 Nm (25 ft. lbs.). 3. Using Mopar Lubriplate, or an equivalent, coat the surface of the brake pedal pin where it contacts the brake booster input rod. - CAUTION: Use only a new brake booster input rod-to-brake pedal retaining clip to ensure proper retainment. 4. Connect the power brake booster input rod-to-brake pedal pin. Install a new retaining clip. Do not use the old clip. - CAUTION: Do not reuse the original brake lamp switch. The switch can only be adjusted once. That is during initial installation of the switch. If the switch is not adjusted properly or has been removed for some service, a new switch must be installed and adjusted. 5. Remove and replace the brake lamp switch with a NEW switch. Discard the original brake lamp switch. 6. Install the knee blocker. 7. Install the silencer pad below the knee blocker. - CAUTION: When installing the vacuum hoses onto the check valve, make sure the hoses are routed properly to avoid possible contact with the exhaust manifold and other unfriendly surfaces. 8. Connect all previously removed vacuum hoses to the vacuum check valve (Fig. 109). 9. If the vehicle is equipped with ABS, reinstall the ICU. 10. Install the master cylinder. 11. Install the power distribution center. 12. Connect the negative (ground) cable on the battery. 13. Install the air cleaner housing. 14. Reinstall the air cleaner cover and hose to throttle body 15. Bleed the base brake system and ABS. 16. Road test the vehicle to ensure proper operation of the brakes.
2005 | Chrysler Truck | PT Cruiser | L4-2.4L Turbo VIN 8 | Vacuum Check Valve HVAC ¦Service and Repair, Procedures | REMOVAL The vehicle uses vacuum to operate the recirculation door. A vacuum check valve is connected to the brake booster vacuum supply. The check valve is used to stabilize the vacuum within the HVAC recirculation circuit whenever the vehicle is accelerating or engine vacuum varies due to operating conditions. Vacuum Check Valve 1. Disconnect the vacuum harness from the vacuum check valve. 2. Remove the vacuum check valve from the brake booster vacuum check valve. 3. Remove the vacuum check valve from the engine compartment. INSTALLATION 1. Install the vacuum check valve onto the brake booster vacuum check valve. Ensure correct vacuum flow. 2. Connect the vacuum harness to the vacuum check valve.
2005 | Chrysler Truck | PT Cruiser | L4-2.4L Turbo VIN 8 | Manual Transmission/Transaxle ¦Service and Repair, Procedures: G288, Fluid Level Check | STANDARD PROCEDURE - FLUID LEVEL CHECKING - NOTE: The fluid required for this transaxle is Mopar ATF+4 (Automatic Transmission Fluid). Use of improper or substitute fluids can cause shift problems and/or transaxle failure. 1. Raise vehicle on hoist. 2. Diesel Models: Remove engine compartment lower silencer (Fig. 140). 3. Remove transaxle fill plug (Fig. 139). Inspect fluid level. Fluid should be within 4.7 mm (0.188 inch) from bottom of filler hole. 4. If required, fill transaxle with suitable amount of ATF+4 (Automatic Transaxle Fluid). 5. Install fill plug and torque to 39 47 Nm (29 35 ft. lbs.) (Fig. 139). 6. Diesel Models: Install engine compartment lower silencer (Fig. 140). 7. Lower vehicle.
2005 | Chrysler Truck | PT Cruiser | L4-2.4L Turbo VIN 8 | Valve Body ¦Service and Repair, Procedures: 40TE Automatic Transaxle, Assembly | VALVE BODY ASSEMBLY - NOTE: If valve body assembly is reconditioned, the PCM/TCM Quick Learn Procedure must be performed. 1. Install valves and springs as shown in (Fig. 399). 2. Install regulator valve spring retainer (Fig. 400). 3. Install dual retainer plate using Tool 6301 (Fig. 401). 4. Verify that all retainers are installed as shown in (Fig. 402). Retainers should be flush or below valve body surface. 5. Install check balls into position as shown in (Fig. 403). If necessary, secure them with petrolatum or transmission assembly gel for assembly ease. 6. Install thermal valve into transfer plate (Fig. 404). 7. Install separator plate to valve body (Fig. 405). 8. Install the overdrive clutch (#5) check valve to separator plate (Fig. 406) 9. Install oil screen to separator plate (Fig. 407). 10. Install transfer plate to valve body and separator plate. Make sure oil screen and #5 check valve do not bind (Fig. 408). 11. Install twenty-four transfer plate to valve body screws (Fig. 409) and torque to 5 Nm (45 inch lbs.). 12. Install 2/4 Accumulator components as shown in (Fig. 410). 13. Torque 2/4 Accumulator retainer to 5 Nm (45 inch lbs.) (Fig. 411). 14. Install Manual Shaft/Rooster Comb and Transmission Range Sensor (Fig. 412). 15. Make sure Manual Valve control pin is contained within the rooster comb slot (Fig. 413). Install Transmission Range Sensor retaining screw (Fig. 413) and torque to 5 Nm (45 inch lbs.). 16. Install manual shaft seal (Fig. 414).
2005 | Chrysler Truck | PT Cruiser | L4-2.4L Turbo VIN 8 | Valve Body ¦Service and Repair, Procedures: 40TE Automatic Transaxle, Disassembly | VALVE BODY DISASSEMBLY - NOTE: If valve body assembly is being reconditioned, the PCM/TCM Quick Learn Procedure must be performed. 1. Remove manual shaft seal (Fig. 384). 2. Remove Transmission Range Sensor retaining screw (Fig. 385). 3. Remove Manual Shaft/Rooster Comb and Transmission Range Sensor (Fig. 386). 4. Remove 2/4 Accumulator Retaining Plate (Fig. 387). 5. Remove 2/4 Accumulator components as shown in (Fig. 388). 6. Remove Valve Body to Transfer Plate screws (Fig. 389). 7. Invert assembly and remove Transfer Plate (Fig. 390). Beware of loose check balls. 8. Remove oil screen (Fig. 391). 9. Remove the overdrive clutch (#5) check valve (Fig. 392) 10. Remove separator plate (Fig. 393). 11. Remove thermal valve (Fig. 394). 12. Remove check balls (Fig. 395). - NOTE: Tag all valve/spring assemblies for reassembly identification. 13. Remove dual retainer plate using Tool 6301 (Fig. 396). 14. Remove regulator valve spring retainer (Fig. 397). 15. Remove remaining retainers as shown in (Fig. 398). 16. Remove valves and springs as shown in (Fig. 399). - NOTE: Refer to Valve Body Cleaning and Inspection for cleaning procedures.
2005 | Chrysler Truck | PT Cruiser | L4-2.4L Turbo VIN 8 | Valve Body ¦Service and Repair, Procedures: 41TE Automatic Transaxle, Assembly | ASSEMBLY - NOTE: If valve body assembly is reconditioned, the PCM/TCM Quick Learn Procedure must be performed. 1. Install valves and springs as shown in (Fig. 399). 2. Install regulator valve spring retainer (Fig. 400). 3. Install dual retainer plate using Tool 6301 (Fig. 401). 4. Verify that all retainers are installed as shown in (Fig. 402). Retainers should be flush or below valve body surface. 5. Install check balls into position as shown in (Fig. 403). If necessary, secure them with petrolatum or transmission assembly gel for assembly ease. 6. Install thermal valve into transfer plate (Fig. 404). 7. Install separator plate to valve body (Fig. 405). 8. Install the overdrive clutch (#5) check valve to separator plate (Fig. 406). 9. Install oil screen to separator plate (Fig. 407). 10. Install transfer plate to valve body and separator plate. Make sure oil screen and #5 check valve do not bind (Fig. 408). 11. Install twenty-four transfer plate to valve body screws (Fig. 409) and torque to 5 Nm (45 inch lbs.). 12. Install 2/4 Accumulator components as shown in (Fig. 410). 13. Torque 2/4 Accumulator retainer to 5 Nm (45 inch lbs.) (Fig. 411). 14. Install Manual Shaft/Rooster Comb and Transmission Range Sensor (Fig. 412). 15. Make sure Manual Valve control pin is contained within the rooster comb slot (Fig. 413). Install Transmission Range Sensor retaining screw (Fig. 413) and torque to 5 Nm (45 inch lbs.). 16. Install manual shaft seal (Fig. 414).
2005 | Chrysler Truck | PT Cruiser | L4-2.4L Turbo VIN 8 | Valve Body ¦Service and Repair, Procedures: 41TE Automatic Transaxle, Disassembly | DISASSEMBLY - NOTE: If valve body assembly is being reconditioned, the PCM/TCM Quick Learn Procedure must be performed. 1. Remove manual shaft seal (Fig. 384). 2. Remove Transmission Range Sensor retaining screw (Fig. 385). 3. Remove Manual Shaft/Rooster Comb and Transmission Range Sensor (Fig. 386). 4. Remove 2/4 Accumulator Retaining Plate (Fig. 387). 5. Remove 2/4 Accumulator components as shown in (Fig. 388). 6. Remove Valve Body to Transfer Plate screws (Fig. 389). 7. Invert assembly and remove Transfer Plate (Fig. 390). Beware of loose check balls. 8. Remove oil screen (Fig. 391). 9. Remove the overdrive clutch (#5) check valve (Fig. 392) 10. Remove separator plate (Fig. 393). 11. Remove thermal valve (Fig. 394). 12. Remove check balls (Fig. 395). - NOTE: Tag all valve/spring assemblies for reassembly identification. 13. Remove dual retainer plate using Tool 6301 (Fig. 396). 14. Remove regulator valve spring retainer (Fig. 397). 15. Remove remaining retainers as shown in (Fig. 398). 16. Remove valves and springs as shown in (Fig. 399). - NOTE: Refer to Valve Body Cleaning and Inspection for cleaning procedures.
2005 | Chrysler Truck | PT Cruiser | L4-2.4L Turbo VIN 8 | Fluid - M/T ¦Service and Repair, Procedures: G288, Fluid Level Check | STANDARD PROCEDURE - FLUID LEVEL CHECKING - NOTE: The fluid required for this transaxle is Mopar ATF+4 (Automatic Transmission Fluid). Use of improper or substitute fluids can cause shift problems and/or transaxle failure. 1. Raise vehicle on hoist. 2. Diesel Models: Remove engine compartment lower silencer (Fig. 140). 3. Remove transaxle fill plug (Fig. 139). Inspect fluid level. Fluid should be within 4.7 mm (0.188 inch) from bottom of filler hole. 4. If required, fill transaxle with suitable amount of ATF+4 (Automatic Transaxle Fluid). 5. Install fill plug and torque to 39 47 Nm (29 35 ft. lbs.) (Fig. 139). 6. Diesel Models: Install engine compartment lower silencer (Fig. 140). 7. Lower vehicle.
2005 | Chrysler Truck | PT Cruiser | L4-2.4L Turbo VIN 8 | Automatic Transmission/Transaxle ¦Service and Repair, Procedures: 40TE, Fluid Level and Condition Check | STANDARD PROCEDURE FLUID LEVEL AND CONDITION CHECK - NOTE: Only transmission fluid of the type labeled Mopar ATF+4 (Automatic Transmission Fluid) should be used in this transaxle. FLUID LEVEL CHECK - The transmission sump has a fluid level indicator (dipstick) to check oil similar to most automatic transmissions. It is located on the left side of the engine. Be sure to wipe all dirt from dipstick handle before removing. - The torque converter fills in both the P Park and N Neutral positions. Place the selector lever in P Park to be sure that the fluid level check is accurate. The engine should be running at idle speed for at least one minute, with the vehicle on level ground. At normal operating temperature 82°C (180°F), the fluid level is correct if it is in the HOT region on the oil level indicator (Fig. 206). The fluid level should be within the COLD region of the dipstick at 27°C (80°F) fluid temperature. FLUID LEVEL CHECK USING DRB - NOTE: Engine and Transaxle should be at normal operating temperature before performing this procedure. 1. Start engine and apply parking brake. 2. Hook up DRB scan tool and select transmission. 3. Select sensors. 4. Read the transmission temperature value. 5. Compare the fluid temperature value with the fluid temperature chart (Fig. 207). 6. Adjust transmission fluid level shown on the indicator according to the chart. 7. Check transmission for leaks. - Low fluid level can cause a variety of conditions because it allows the pump to take in air along with the fluid. As in any hydraulic system, air bubbles make the fluid spongy, therefore, pressures will be low and build up slowly. - Improper filling can also raise the fluid level too high. When the transaxle has too much fluid, the gears churn up foam and cause the same conditions which occur with a low fluid level. - In either case, air bubbles can cause overheating and/or fluid oxidation, and varnishing. This can interfere with normal valve, clutch, and accumulator operation. Foaming can also result in fluid escaping from the transaxle vent where it may be mistaken for a leak. FLUID CONDITION - Along with fluid level, it is important to check the condition of the fluid. When the fluid smells burned, and is contaminated with metal or friction material particles, a complete transaxle recondition is probably required. Be sure to examine the fluid on the dipstick closely. If there is any doubt about its condition, drain out a sample for a double check. - Mopar ATF+4 (Automatic Transmission Fluid) when new is red in color. The ATF is dyed red so it can be identified from other fluids used in the vehicle such as engine oil or antifreeze. The red color is not permanent and is not an indicator of fluid condition. As the vehicle is driven, the ATF will begin to look darker in color and may eventually become brown. This is normal. ATF+4 also has a unique odor that may change with age. Consequently, odor and color cannot be used to indicate the fluid condition or the need for a fluid change. - After the fluid has been checked, seat the dipstick fully to seal out water and dirt.
2005 | Chrysler Truck | PT Cruiser | L4-2.4L Turbo VIN 8 | Automatic Transmission/Transaxle ¦Service and Repair, Procedures: 40TE, Overhaul (Subassemblies), Valve Body, Assembly | VALVE BODY ASSEMBLY - NOTE: If valve body assembly is reconditioned, the PCM/TCM Quick Learn Procedure must be performed. 1. Install valves and springs as shown in (Fig. 399). 2. Install regulator valve spring retainer (Fig. 400). 3. Install dual retainer plate using Tool 6301 (Fig. 401). 4. Verify that all retainers are installed as shown in (Fig. 402). Retainers should be flush or below valve body surface. 5. Install check balls into position as shown in (Fig. 403). If necessary, secure them with petrolatum or transmission assembly gel for assembly ease. 6. Install thermal valve into transfer plate (Fig. 404). 7. Install separator plate to valve body (Fig. 405). 8. Install the overdrive clutch (#5) check valve to separator plate (Fig. 406) 9. Install oil screen to separator plate (Fig. 407). 10. Install transfer plate to valve body and separator plate. Make sure oil screen and #5 check valve do not bind (Fig. 408). 11. Install twenty-four transfer plate to valve body screws (Fig. 409) and torque to 5 Nm (45 inch lbs.). 12. Install 2/4 Accumulator components as shown in (Fig. 410). 13. Torque 2/4 Accumulator retainer to 5 Nm (45 inch lbs.) (Fig. 411). 14. Install Manual Shaft/Rooster Comb and Transmission Range Sensor (Fig. 412). 15. Make sure Manual Valve control pin is contained within the rooster comb slot (Fig. 413). Install Transmission Range Sensor retaining screw (Fig. 413) and torque to 5 Nm (45 inch lbs.). 16. Install manual shaft seal (Fig. 414).
2005 | Chrysler Truck | PT Cruiser | L4-2.4L Turbo VIN 8 | Automatic Transmission/Transaxle ¦Service and Repair, Procedures: 40TE, Overhaul (Subassemblies), Valve Body, Disassembly | VALVE BODY DISASSEMBLY - NOTE: If valve body assembly is being reconditioned, the PCM/TCM Quick Learn Procedure must be performed. 1. Remove manual shaft seal (Fig. 384). 2. Remove Transmission Range Sensor retaining screw (Fig. 385). 3. Remove Manual Shaft/Rooster Comb and Transmission Range Sensor (Fig. 386). 4. Remove 2/4 Accumulator Retaining Plate (Fig. 387). 5. Remove 2/4 Accumulator components as shown in (Fig. 388). 6. Remove Valve Body to Transfer Plate screws (Fig. 389). 7. Invert assembly and remove Transfer Plate (Fig. 390). Beware of loose check balls. 8. Remove oil screen (Fig. 391). 9. Remove the overdrive clutch (#5) check valve (Fig. 392) 10. Remove separator plate (Fig. 393). 11. Remove thermal valve (Fig. 394). 12. Remove check balls (Fig. 395). - NOTE: Tag all valve/spring assemblies for reassembly identification. 13. Remove dual retainer plate using Tool 6301 (Fig. 396). 14. Remove regulator valve spring retainer (Fig. 397). 15. Remove remaining retainers as shown in (Fig. 398). 16. Remove valves and springs as shown in (Fig. 399). - NOTE: Refer to Valve Body Cleaning and Inspection for cleaning procedures.
2005 | Chrysler Truck | PT Cruiser | L4-2.4L Turbo VIN 8 | Automatic Transmission/Transaxle ¦Service and Repair, Procedures: 41TE, Fluid Level and Condition Check | FLUID LEVEL AND CONDITION CHECK - NOTE: Only transmission fluid of the type labeled Mopar ATF+4 (Automatic Transmission Fluid) should be used in this transaxle. FLUID LEVEL CHECK - The transmission sump has a fluid level indicator (dipstick) to check oil similar to most automatic transmissions. It is located on the left side of the engine. Be sure to wipe all dirt from dipstick handle before removing. - The torque converter fills in both the P Park and N Neutral positions. Place the selector lever in P Park to be sure that the fluid level check is accurate. The engine should be running at idle speed for at least one minute, with the vehicle on level ground. At normal operating temperature 82°C (180°F), the fluid level is correct if it is in the HOT region on the oil level indicator (Fig. 208). The fluid level should be within the COLD region of the dipstick at 27°C (80°F) fluid temperature. FLUID LEVEL CHECK USING DRB - NOTE: Engine and Transaxle should be at normal operating temperature before performing this procedure. 1. Start engine and apply parking brake. 2. Hook up DRB scan tool and select transmission. 3. Select sensors. 4. Read the transmission temperature value. 5. Compare the fluid temperature value with the fluid temperature chart (Fig. 209). 6. Adjust transmission fluid level shown on the indicator according to the chart. 7. Check transmission for leaks. - Low fluid level can cause a variety of conditions because it allows the pump to take in air along with the fluid. As in any hydraulic system, air bubbles make the fluid spongy, therefore, pressures will be low and build up slowly. - Improper filling can also raise the fluid level too high. When the transaxle has too much fluid, the gears churn up foam and cause the same conditions which occur with a low fluid level. - In either case, air bubbles can cause overheating and/or fluid oxidation, and varnishing. This can interfere with normal valve, clutch, and accumulator operation. Foaming can also result in fluid escaping from the transaxle vent where it may be mistaken for a leak. FLUID CONDITION - Along with fluid level, it is important to check the condition of the fluid. When the fluid smells burned, and is contaminated with metal or friction material particles, a complete transaxle recondition is probably required. Be sure to examine the fluid on the dipstick closely. If there is any doubt about its condition, drain out a sample for a double check. - Mopar ATF+4 (Automatic Transmission Fluid) when new is red in color. The ATF is dyed red so it can be identified from other fluids used in the vehicle such as engine oil or antifreeze. The red color is not permanent and is not an indicator of fluid condition. As the vehicle is driven, the ATF will begin to look darker in color and may eventually become brown. This is normal. ATF+4 also has a unique odor that may change with age. Consequently, odor and color cannot be used to indicate the fluid condition or the need for a fluid change. - After the fluid has been checked, seat the dipstick fully to seal out water and dirt.
2005 | Chrysler Truck | PT Cruiser | L4-2.4L Turbo VIN 8 | Automatic Transmission/Transaxle ¦Service and Repair, Procedures: 41TE, Overhaul (Subassemblies), Valve Body, Assembly | VALVE BODY ASSEMBLY - NOTE: If valve body assembly is reconditioned, the PCM/TCM Quick Learn Procedure must be performed. 1. Install valves and springs as shown in (Fig. 399). 2. Install regulator valve spring retainer (Fig. 400). 3. Install dual retainer plate using Tool 6301 (Fig. 401). 4. Verify that all retainers are installed as shown in (Fig. 402). Retainers should be flush or below valve body surface. 5. Install check balls into position as shown in (Fig. 403). If necessary, secure them with petrolatum or transmission assembly gel for assembly ease. 6. Install thermal valve into transfer plate (Fig. 404). 7. Install separator plate to valve body (Fig. 405). 8. Install the overdrive clutch (#5) check valve to separator plate (Fig. 406). 9. Install oil screen to separator plate (Fig. 407). 10. Install transfer plate to valve body and separator plate. Make sure oil screen and #5 check valve do not bind (Fig. 408). 11. Install twenty-four transfer plate to valve body screws (Fig. 409) and torque to 5 Nm (45 inch lbs.). 12. Install 2/4 Accumulator components as shown in (Fig. 410). 13. Torque 2/4 Accumulator retainer to 5 Nm (45 inch lbs.) (Fig. 411). 14. Install Manual Shaft/Rooster Comb and Transmission Range Sensor (Fig. 412). 15. Make sure Manual Valve control pin is contained within the rooster comb slot (Fig. 413). Install Transmission Range Sensor retaining screw (Fig. 413) and torque to 5 Nm (45 inch lbs.). 16. Install manual shaft seal (Fig. 414).
2005 | Chrysler Truck | PT Cruiser | L4-2.4L Turbo VIN 8 | Automatic Transmission/Transaxle ¦Service and Repair, Procedures: 41TE, Overhaul (Subassemblies), Valve Body, Disassembly | VALVE BODY DISASSEMBLY - NOTE: If valve body assembly is being reconditioned, the PCM/TCM Quick Learn Procedure must be performed. 1. Remove manual shaft seal (Fig. 384). 2. Remove Transmission Range Sensor retaining screw (Fig. 385). 3. Remove Manual Shaft/Rooster Comb and Transmission Range Sensor (Fig. 386). 4. Remove 2/4 Accumulator Retaining Plate (Fig. 387). 5. Remove 2/4 Accumulator components as shown in (Fig. 388). 6. Remove Valve Body to Transfer Plate screws (Fig. 389). 7. Invert assembly and remove Transfer Plate (Fig. 390). Beware of loose check balls. 8. Remove oil screen (Fig. 391). 9. Remove the overdrive clutch (#5) check valve (Fig. 392) 10. Remove separator plate (Fig. 393). 11. Remove thermal valve (Fig. 394). 12. Remove check balls (Fig. 395). - NOTE: Tag all valve/spring assemblies for reassembly identification. 13. Remove dual retainer plate using Tool 6301 (Fig. 396). 14. Remove regulator valve spring retainer (Fig. 397). 15. Remove remaining retainers as shown in (Fig. 398). 16. Remove valves and springs as shown in (Fig. 399). - NOTE: Refer to Valve Body Cleaning and Inspection for cleaning procedures.
2005 | Chrysler Truck | PT Cruiser | L4-2.4L Turbo VIN 8 | Fluid - A/T ¦Service and Repair, Procedures: 40TE, Fluid Level and Condition Check | STANDARD PROCEDURE FLUID LEVEL AND CONDITION CHECK - NOTE: Only transmission fluid of the type labeled Mopar ATF+4 (Automatic Transmission Fluid) should be used in this transaxle. FLUID LEVEL CHECK - The transmission sump has a fluid level indicator (dipstick) to check oil similar to most automatic transmissions. It is located on the left side of the engine. Be sure to wipe all dirt from dipstick handle before removing. - The torque converter fills in both the P Park and N Neutral positions. Place the selector lever in P Park to be sure that the fluid level check is accurate. The engine should be running at idle speed for at least one minute, with the vehicle on level ground. At normal operating temperature 82°C (180°F), the fluid level is correct if it is in the HOT region on the oil level indicator (Fig. 206). The fluid level should be within the COLD region of the dipstick at 27°C (80°F) fluid temperature. FLUID LEVEL CHECK USING DRB - NOTE: Engine and Transaxle should be at normal operating temperature before performing this procedure. 1. Start engine and apply parking brake. 2. Hook up DRB scan tool and select transmission. 3. Select sensors. 4. Read the transmission temperature value. 5. Compare the fluid temperature value with the fluid temperature chart (Fig. 207). 6. Adjust transmission fluid level shown on the indicator according to the chart. 7. Check transmission for leaks. - Low fluid level can cause a variety of conditions because it allows the pump to take in air along with the fluid. As in any hydraulic system, air bubbles make the fluid spongy, therefore, pressures will be low and build up slowly. - Improper filling can also raise the fluid level too high. When the transaxle has too much fluid, the gears churn up foam and cause the same conditions which occur with a low fluid level. - In either case, air bubbles can cause overheating and/or fluid oxidation, and varnishing. This can interfere with normal valve, clutch, and accumulator operation. Foaming can also result in fluid escaping from the transaxle vent where it may be mistaken for a leak. FLUID CONDITION - Along with fluid level, it is important to check the condition of the fluid. When the fluid smells burned, and is contaminated with metal or friction material particles, a complete transaxle recondition is probably required. Be sure to examine the fluid on the dipstick closely. If there is any doubt about its condition, drain out a sample for a double check. - Mopar ATF+4 (Automatic Transmission Fluid) when new is red in color. The ATF is dyed red so it can be identified from other fluids used in the vehicle such as engine oil or antifreeze. The red color is not permanent and is not an indicator of fluid condition. As the vehicle is driven, the ATF will begin to look darker in color and may eventually become brown. This is normal. ATF+4 also has a unique odor that may change with age. Consequently, odor and color cannot be used to indicate the fluid condition or the need for a fluid change. - After the fluid has been checked, seat the dipstick fully to seal out water and dirt.
2005 | Chrysler Truck | PT Cruiser | L4-2.4L Turbo VIN 8 | Fluid - A/T ¦Service and Repair, Procedures: 41TE, Fluid Level and Condition Check | FLUID LEVEL AND CONDITION CHECK - NOTE: Only transmission fluid of the type labeled Mopar ATF+4 (Automatic Transmission Fluid) should be used in this transaxle. FLUID LEVEL CHECK - The transmission sump has a fluid level indicator (dipstick) to check oil similar to most automatic transmissions. It is located on the left side of the engine. Be sure to wipe all dirt from dipstick handle before removing. - The torque converter fills in both the P Park and N Neutral positions. Place the selector lever in P Park to be sure that the fluid level check is accurate. The engine should be running at idle speed for at least one minute, with the vehicle on level ground. At normal operating temperature 82°C (180°F), the fluid level is correct if it is in the HOT region on the oil level indicator (Fig. 208). The fluid level should be within the COLD region of the dipstick at 27°C (80°F) fluid temperature. FLUID LEVEL CHECK USING DRB - NOTE: Engine and Transaxle should be at normal operating temperature before performing this procedure. 1. Start engine and apply parking brake. 2. Hook up DRB scan tool and select transmission. 3. Select sensors. 4. Read the transmission temperature value. 5. Compare the fluid temperature value with the fluid temperature chart (Fig. 209). 6. Adjust transmission fluid level shown on the indicator according to the chart. 7. Check transmission for leaks. - Low fluid level can cause a variety of conditions because it allows the pump to take in air along with the fluid. As in any hydraulic system, air bubbles make the fluid spongy, therefore, pressures will be low and build up slowly. - Improper filling can also raise the fluid level too high. When the transaxle has too much fluid, the gears churn up foam and cause the same conditions which occur with a low fluid level. - In either case, air bubbles can cause overheating and/or fluid oxidation, and varnishing. This can interfere with normal valve, clutch, and accumulator operation. Foaming can also result in fluid escaping from the transaxle vent where it may be mistaken for a leak. FLUID CONDITION - Along with fluid level, it is important to check the condition of the fluid. When the fluid smells burned, and is contaminated with metal or friction material particles, a complete transaxle recondition is probably required. Be sure to examine the fluid on the dipstick closely. If there is any doubt about its condition, drain out a sample for a double check. - Mopar ATF+4 (Automatic Transmission Fluid) when new is red in color. The ATF is dyed red so it can be identified from other fluids used in the vehicle such as engine oil or antifreeze. The red color is not permanent and is not an indicator of fluid condition. As the vehicle is driven, the ATF will begin to look darker in color and may eventually become brown. This is normal. ATF+4 also has a unique odor that may change with age. Consequently, odor and color cannot be used to indicate the fluid condition or the need for a fluid change. - After the fluid has been checked, seat the dipstick fully to seal out water and dirt.
2005 | Chrysler Truck | PT Cruiser | L4-2.4L Turbo VIN E | Cylinder Head Assembly ¦Service and Repair, Procedures | REMOVAL - CYLINDER HEAD 1. Perform fuel system pressure release procedure before attempting any repairs. 2. Remove clean air hose and air cleaner housing. 3. Disconnect negative cable from battery. 4. Drain cooling system. 5. Remove upper intake manifold. 6. Remove fastener attaching dipstick tube to lower intake manifold (Fig. 24) or (Fig. 25). 7. Turbocharger equipped vehicles: Remove lower intake manifold support bracket (Fig. 25). 8. Disconnect the fuel supply line quick-connect at the fuel rail assembly. 9. Remove heater tube support bracket from cylinder head. 10. Remove upper radiator hose. Disconnect heater hoses from thermostat housing. 11. Disconnect engine coolant temperature sensor connector. 12. Remove accessory drive belts. 13. Disconnect exhaust pipe from manifold. 14. Turbocharger equipped vehicles: (Fig. 26) - ^ Remove turbocharger heat shields - ^ Remove elbow support bracket - ^ Remove turbocharger support bracket - ^ Remove elbow 15. Turbocharger equipped vehicles: (Fig. 27). - ^ Remove oil return tube - ^ Remove oil supply line - ^ Remove coolant supply line - ^ Remove coolant return line 16. Disconnect ignition coil wiring connector. Remove ignition coil and plug wires from engine. 17. Disconnect camshaft position sensor wiring connector. 18. Remove timing belt and camshaft sprockets. 19. Remove timing belt idler pulley and rear timing belt cover. 20. Non-Turbo equipped vehicles: Remove fasteners securing power steering pump fluid reservoir/ bracket to cylinder head. 21. Remove cylinder head cover. 22. Remove camshafts. 23. Remove rocker arms. 24. Remove cylinder head bolts in the reverse sequence of tightening (Fig. 33). 25. Remove cylinder head from engine block. 26. Inspect and clean cylinder head and block sealing surfaces. Refer to Cleaning and Inspection for procedures. - NOTE: Ensure cylinder head bolt holes in the block are clean, dry (free of residual oil or coolant), and threads are not damaged. CLEANING - To ensure engine gasket sealing, proper surface preparation must be performed, especially with the use of aluminum engine components and multi-layer steel cylinder head gaskets. Refer to Engine/Service and Repair/Procedures/Standard Procedures/Engine Gasket Surface Preparation. See: Engine > Procedures > Engine Gasket Surface Preparation - NOTE: Multi-Layer Steel (MLS) head gaskets require a scratch free sealing surface. - Remove all gasket material from cylinder head and block. Be careful not to gouge or scratch the aluminum head sealing surface. - Clean all engine oil passages. INSPECTION 1. Cylinder head must be flat within 0.1 mm (0.004 inch) (Fig. 28). 2. Inspect camshaft bearing journals for scoring. 3. Remove carbon and varnish deposits from inside of valve guides with a reliable guide cleaner. 4. Using a small hole gauge and a micrometer, measure valve guides in 3 places top, middle and bottom (Fig. 29). 5. Check valve guide height (Fig. 30). INSTALLATION - CYLINDER HEAD - NOTE: The Cylinder head bolts should be examined BEFORE reuse. If the threads are necked down, the bolts should be replaced (Fig. 31). - Necking can be checked by holding a scale or straight edge against the threads. If all the threads do not contact the scale, the bolt should be replaced. 1. Position the new cylinder head gasket on engine block with the part number facing up (Fig. 32). Ensure gasket is seated over the locating dowels in block. 2. Position cylinder head onto engine block. 3. Before installing the bolts, the threads should be lightly coated with engine oil. 4. Tighten the cylinder head bolts in the sequence shown in (Fig. 33). Using the 4 step torque-turn method, tighten according to the following values: - ^ First: All to 34 Nm (25 ft. lbs.) - ^ Second: All to 82 Nm (60 ft. lbs.) - ^ Third: All to 82 Nm (60 ft. lbs.) - CAUTION: Do not use a torque wrench for the Fourth step. - ^ Fourth: Turn all bolts an additional 1/4 Turn 5. Install rocker arms and camshafts. 6. Install cylinder head cover. 7. Install rear timing belt cover and timing belt idler pulley. 8. Install camshaft sprockets and timing belt. 9. Connect cam sensor wiring connector. 10. Install ignition coil and plug wires. Connect ignition coil wiring connector. 11. Non-Turbo equipped vehicles: Install power steering pump reservoir/bracket to cylinder head. 12. Turbocharger equipped vehicles: (Fig. 27). - ^ Install coolant return line - ^ Install coolant supply line - ^ Install oil supply line - ^ Install oil return tube 13. Turbocharger equipped vehicles: (Fig. 26) - ^ Install elbow - ^ Install turbocharger support bracket - ^ Install elbow support bracket - ^ Install turbocharger heat shields 14. Install exhaust pipe to manifold. Tighten fasteners to 28 Nm (20 ft. lbs.). 15. Install accessory drive belts. 16. Connect engine coolant temperature sensor connector. 17. Connect upper radiator hose. Connect heater hoses to thermostat housing. 18. Install heater tube support bracket to cylinder head. 19. Turbocharger equipped vehicles: Install lower intake manifold support bracket (Fig. 25). 20. Install fastener attaching dipstick tube to lower intake manifold (Fig. 24) or (Fig. 25). 21. Connect fuel supply line quick-connect at the fuel rail assembly. 22. Install upper intake manifold. 23. Fill cooling system. 24. Connect negative cable to battery. 25. Install clean air hose and air cleaner housing.
2005 | Chrysler Truck | PT Cruiser | L4-2.4L Turbo VIN E | Vacuum Brake Booster ¦Service and Repair, Procedures: LHD | POWER BRAKE BOOSTER REMOVAL - LHD - NOTE: Before proceeding refer to Service Precautions. 1. Disconnect negative (ground) cable from the battery and isolate the cable. 2. Remove the master cylinder. 3. If the vehicle is equipped with ABS, remove the integrated control unit (ICU). 4. Disconnect the vacuum hoses from the check valve on the power brake booster (Fig. 109), but do not remove the check valve from power brake booster. 5. Inside the vehicle, remove the silencer pad below the knee blocker. 6. Fold down and remove the knee blocker. 7. Locate the brake pedal-to-power brake booster input rod attachment under the instrument panel. Position a small screwdriver under the center tang of the retaining clip (Fig. 110). Rotate the screwdriver enough to allow the retaining clip tang to pass over the end of the brake pedal pin. Remove the clip. - CAUTION: Discard the used retaining clip, it is not to be reused. Replace the clip with a new one on reassembly. 8. Remove the four nuts attaching the power brake booster to the instrument panel (Fig. 111). The nuts are accessible from under the instrument panel in the area of the brake pedal bracket. 9. Slide the power brake booster forward until mounting studs clear the instrument panel, then remove it from the vehicle. INSTALLATION - LHD - NOTE: Before power brake booster installation, be certain dash seal is installed on booster mounting studs. 1. Install the power brake booster by sliding the input rod and studs through the dash panel and into mounting position. 2. Under the instrument panel, install the four power brake booster mounting nuts (Fig. 111). Tighten the nuts to a torque of 34 Nm (25 ft. lbs.). 3. Using Mopar Lubriplate, or an equivalent, coat the surface of the brake pedal pin where it contacts the brake booster input rod. - CAUTION: Use only a new brake booster input rod-to-brake pedal retaining clip to ensure proper retainment. 4. Connect the power brake booster input rod-to-brake pedal pin. Install a new retaining clip. Do not use the old clip. - CAUTION: Do not reuse the original brake lamp switch. The switch can only be adjusted once. That is during initial installation of the switch. If the switch is not adjusted properly or has been removed for some service, a new switch must be installed and adjusted. 5. Remove and replace the brake lamp switch with a NEW switch. Discard the original brake lamp switch. 6. Install the knee blocker. 7. Install the silencer pad below the knee blocker. - CAUTION: When installing the vacuum hoses onto the check valve, make sure the hoses are routed properly to avoid possible contact with the exhaust manifold and other unfriendly surfaces. 8. Connect all previously removed vacuum hoses to the vacuum check valve (Fig. 109). 9. If the vehicle is equipped with ABS, reinstall the ICU. 10. Install the master cylinder. 11. Install the power distribution center. 12. Connect the negative (ground) cable on the battery. 13. Install the air cleaner housing. 14. Reinstall the air cleaner cover and hose to throttle body 15. Bleed the base brake system and ABS. 16. Road test the vehicle to ensure proper operation of the brakes.
2005 | Chrysler Truck | PT Cruiser | L4-2.4L Turbo VIN E | Vacuum Check Valve HVAC ¦Service and Repair, Procedures | REMOVAL The vehicle uses vacuum to operate the recirculation door. A vacuum check valve is connected to the brake booster vacuum supply. The check valve is used to stabilize the vacuum within the HVAC recirculation circuit whenever the vehicle is accelerating or engine vacuum varies due to operating conditions. Vacuum Check Valve 1. Disconnect the vacuum harness from the vacuum check valve. 2. Remove the vacuum check valve from the brake booster vacuum check valve. 3. Remove the vacuum check valve from the engine compartment. INSTALLATION 1. Install the vacuum check valve onto the brake booster vacuum check valve. Ensure correct vacuum flow. 2. Connect the vacuum harness to the vacuum check valve.
2005 | Chrysler Truck | PT Cruiser | L4-2.4L Turbo VIN E | Manual Transmission/Transaxle ¦Service and Repair, Procedures: G288, Fluid Level Check | STANDARD PROCEDURE - FLUID LEVEL CHECKING - NOTE: The fluid required for this transaxle is Mopar ATF+4 (Automatic Transmission Fluid). Use of improper or substitute fluids can cause shift problems and/or transaxle failure. 1. Raise vehicle on hoist. 2. Diesel Models: Remove engine compartment lower silencer (Fig. 140). 3. Remove transaxle fill plug (Fig. 139). Inspect fluid level. Fluid should be within 4.7 mm (0.188 inch) from bottom of filler hole. 4. If required, fill transaxle with suitable amount of ATF+4 (Automatic Transaxle Fluid). 5. Install fill plug and torque to 39 47 Nm (29 35 ft. lbs.) (Fig. 139). 6. Diesel Models: Install engine compartment lower silencer (Fig. 140). 7. Lower vehicle.
2005 | Chrysler Truck | PT Cruiser | L4-2.4L Turbo VIN E | Valve Body ¦Service and Repair, Procedures: 40TE Automatic Transaxle, Assembly | VALVE BODY ASSEMBLY - NOTE: If valve body assembly is reconditioned, the PCM/TCM Quick Learn Procedure must be performed. 1. Install valves and springs as shown in (Fig. 399). 2. Install regulator valve spring retainer (Fig. 400). 3. Install dual retainer plate using Tool 6301 (Fig. 401). 4. Verify that all retainers are installed as shown in (Fig. 402). Retainers should be flush or below valve body surface. 5. Install check balls into position as shown in (Fig. 403). If necessary, secure them with petrolatum or transmission assembly gel for assembly ease. 6. Install thermal valve into transfer plate (Fig. 404). 7. Install separator plate to valve body (Fig. 405). 8. Install the overdrive clutch (#5) check valve to separator plate (Fig. 406) 9. Install oil screen to separator plate (Fig. 407). 10. Install transfer plate to valve body and separator plate. Make sure oil screen and #5 check valve do not bind (Fig. 408). 11. Install twenty-four transfer plate to valve body screws (Fig. 409) and torque to 5 Nm (45 inch lbs.). 12. Install 2/4 Accumulator components as shown in (Fig. 410). 13. Torque 2/4 Accumulator retainer to 5 Nm (45 inch lbs.) (Fig. 411). 14. Install Manual Shaft/Rooster Comb and Transmission Range Sensor (Fig. 412). 15. Make sure Manual Valve control pin is contained within the rooster comb slot (Fig. 413). Install Transmission Range Sensor retaining screw (Fig. 413) and torque to 5 Nm (45 inch lbs.). 16. Install manual shaft seal (Fig. 414).
2005 | Chrysler Truck | PT Cruiser | L4-2.4L Turbo VIN E | Valve Body ¦Service and Repair, Procedures: 40TE Automatic Transaxle, Disassembly | VALVE BODY DISASSEMBLY - NOTE: If valve body assembly is being reconditioned, the PCM/TCM Quick Learn Procedure must be performed. 1. Remove manual shaft seal (Fig. 384). 2. Remove Transmission Range Sensor retaining screw (Fig. 385). 3. Remove Manual Shaft/Rooster Comb and Transmission Range Sensor (Fig. 386). 4. Remove 2/4 Accumulator Retaining Plate (Fig. 387). 5. Remove 2/4 Accumulator components as shown in (Fig. 388). 6. Remove Valve Body to Transfer Plate screws (Fig. 389). 7. Invert assembly and remove Transfer Plate (Fig. 390). Beware of loose check balls. 8. Remove oil screen (Fig. 391). 9. Remove the overdrive clutch (#5) check valve (Fig. 392) 10. Remove separator plate (Fig. 393). 11. Remove thermal valve (Fig. 394). 12. Remove check balls (Fig. 395). - NOTE: Tag all valve/spring assemblies for reassembly identification. 13. Remove dual retainer plate using Tool 6301 (Fig. 396). 14. Remove regulator valve spring retainer (Fig. 397). 15. Remove remaining retainers as shown in (Fig. 398). 16. Remove valves and springs as shown in (Fig. 399). - NOTE: Refer to Valve Body Cleaning and Inspection for cleaning procedures.
2005 | Chrysler Truck | PT Cruiser | L4-2.4L Turbo VIN E | Valve Body ¦Service and Repair, Procedures: 41TE Automatic Transaxle, Assembly | ASSEMBLY - NOTE: If valve body assembly is reconditioned, the PCM/TCM Quick Learn Procedure must be performed. 1. Install valves and springs as shown in (Fig. 399). 2. Install regulator valve spring retainer (Fig. 400). 3. Install dual retainer plate using Tool 6301 (Fig. 401). 4. Verify that all retainers are installed as shown in (Fig. 402). Retainers should be flush or below valve body surface. 5. Install check balls into position as shown in (Fig. 403). If necessary, secure them with petrolatum or transmission assembly gel for assembly ease. 6. Install thermal valve into transfer plate (Fig. 404). 7. Install separator plate to valve body (Fig. 405). 8. Install the overdrive clutch (#5) check valve to separator plate (Fig. 406). 9. Install oil screen to separator plate (Fig. 407). 10. Install transfer plate to valve body and separator plate. Make sure oil screen and #5 check valve do not bind (Fig. 408). 11. Install twenty-four transfer plate to valve body screws (Fig. 409) and torque to 5 Nm (45 inch lbs.). 12. Install 2/4 Accumulator components as shown in (Fig. 410). 13. Torque 2/4 Accumulator retainer to 5 Nm (45 inch lbs.) (Fig. 411). 14. Install Manual Shaft/Rooster Comb and Transmission Range Sensor (Fig. 412). 15. Make sure Manual Valve control pin is contained within the rooster comb slot (Fig. 413). Install Transmission Range Sensor retaining screw (Fig. 413) and torque to 5 Nm (45 inch lbs.). 16. Install manual shaft seal (Fig. 414).
2005 | Chrysler Truck | PT Cruiser | L4-2.4L Turbo VIN E | Valve Body ¦Service and Repair, Procedures: 41TE Automatic Transaxle, Disassembly | DISASSEMBLY - NOTE: If valve body assembly is being reconditioned, the PCM/TCM Quick Learn Procedure must be performed. 1. Remove manual shaft seal (Fig. 384). 2. Remove Transmission Range Sensor retaining screw (Fig. 385). 3. Remove Manual Shaft/Rooster Comb and Transmission Range Sensor (Fig. 386). 4. Remove 2/4 Accumulator Retaining Plate (Fig. 387). 5. Remove 2/4 Accumulator components as shown in (Fig. 388). 6. Remove Valve Body to Transfer Plate screws (Fig. 389). 7. Invert assembly and remove Transfer Plate (Fig. 390). Beware of loose check balls. 8. Remove oil screen (Fig. 391). 9. Remove the overdrive clutch (#5) check valve (Fig. 392) 10. Remove separator plate (Fig. 393). 11. Remove thermal valve (Fig. 394). 12. Remove check balls (Fig. 395). - NOTE: Tag all valve/spring assemblies for reassembly identification. 13. Remove dual retainer plate using Tool 6301 (Fig. 396). 14. Remove regulator valve spring retainer (Fig. 397). 15. Remove remaining retainers as shown in (Fig. 398). 16. Remove valves and springs as shown in (Fig. 399). - NOTE: Refer to Valve Body Cleaning and Inspection for cleaning procedures.
2005 | Chrysler Truck | PT Cruiser | L4-2.4L Turbo VIN E | Fluid - M/T ¦Service and Repair, Procedures: G288, Fluid Level Check | STANDARD PROCEDURE - FLUID LEVEL CHECKING - NOTE: The fluid required for this transaxle is Mopar ATF+4 (Automatic Transmission Fluid). Use of improper or substitute fluids can cause shift problems and/or transaxle failure. 1. Raise vehicle on hoist. 2. Diesel Models: Remove engine compartment lower silencer (Fig. 140). 3. Remove transaxle fill plug (Fig. 139). Inspect fluid level. Fluid should be within 4.7 mm (0.188 inch) from bottom of filler hole. 4. If required, fill transaxle with suitable amount of ATF+4 (Automatic Transaxle Fluid). 5. Install fill plug and torque to 39 47 Nm (29 35 ft. lbs.) (Fig. 139). 6. Diesel Models: Install engine compartment lower silencer (Fig. 140). 7. Lower vehicle.
2005 | Chrysler Truck | PT Cruiser | L4-2.4L Turbo VIN E | Automatic Transmission/Transaxle ¦Service and Repair, Procedures: 40TE, Fluid Level and Condition Check | STANDARD PROCEDURE FLUID LEVEL AND CONDITION CHECK - NOTE: Only transmission fluid of the type labeled Mopar ATF+4 (Automatic Transmission Fluid) should be used in this transaxle. FLUID LEVEL CHECK - The transmission sump has a fluid level indicator (dipstick) to check oil similar to most automatic transmissions. It is located on the left side of the engine. Be sure to wipe all dirt from dipstick handle before removing. - The torque converter fills in both the P Park and N Neutral positions. Place the selector lever in P Park to be sure that the fluid level check is accurate. The engine should be running at idle speed for at least one minute, with the vehicle on level ground. At normal operating temperature 82°C (180°F), the fluid level is correct if it is in the HOT region on the oil level indicator (Fig. 206). The fluid level should be within the COLD region of the dipstick at 27°C (80°F) fluid temperature. FLUID LEVEL CHECK USING DRB - NOTE: Engine and Transaxle should be at normal operating temperature before performing this procedure. 1. Start engine and apply parking brake. 2. Hook up DRB scan tool and select transmission. 3. Select sensors. 4. Read the transmission temperature value. 5. Compare the fluid temperature value with the fluid temperature chart (Fig. 207). 6. Adjust transmission fluid level shown on the indicator according to the chart. 7. Check transmission for leaks. - Low fluid level can cause a variety of conditions because it allows the pump to take in air along with the fluid. As in any hydraulic system, air bubbles make the fluid spongy, therefore, pressures will be low and build up slowly. - Improper filling can also raise the fluid level too high. When the transaxle has too much fluid, the gears churn up foam and cause the same conditions which occur with a low fluid level. - In either case, air bubbles can cause overheating and/or fluid oxidation, and varnishing. This can interfere with normal valve, clutch, and accumulator operation. Foaming can also result in fluid escaping from the transaxle vent where it may be mistaken for a leak. FLUID CONDITION - Along with fluid level, it is important to check the condition of the fluid. When the fluid smells burned, and is contaminated with metal or friction material particles, a complete transaxle recondition is probably required. Be sure to examine the fluid on the dipstick closely. If there is any doubt about its condition, drain out a sample for a double check. - Mopar ATF+4 (Automatic Transmission Fluid) when new is red in color. The ATF is dyed red so it can be identified from other fluids used in the vehicle such as engine oil or antifreeze. The red color is not permanent and is not an indicator of fluid condition. As the vehicle is driven, the ATF will begin to look darker in color and may eventually become brown. This is normal. ATF+4 also has a unique odor that may change with age. Consequently, odor and color cannot be used to indicate the fluid condition or the need for a fluid change. - After the fluid has been checked, seat the dipstick fully to seal out water and dirt.
2005 | Chrysler Truck | PT Cruiser | L4-2.4L Turbo VIN E | Automatic Transmission/Transaxle ¦Service and Repair, Procedures: 40TE, Overhaul (Subassemblies), Valve Body, Assembly | VALVE BODY ASSEMBLY - NOTE: If valve body assembly is reconditioned, the PCM/TCM Quick Learn Procedure must be performed. 1. Install valves and springs as shown in (Fig. 399). 2. Install regulator valve spring retainer (Fig. 400). 3. Install dual retainer plate using Tool 6301 (Fig. 401). 4. Verify that all retainers are installed as shown in (Fig. 402). Retainers should be flush or below valve body surface. 5. Install check balls into position as shown in (Fig. 403). If necessary, secure them with petrolatum or transmission assembly gel for assembly ease. 6. Install thermal valve into transfer plate (Fig. 404). 7. Install separator plate to valve body (Fig. 405). 8. Install the overdrive clutch (#5) check valve to separator plate (Fig. 406) 9. Install oil screen to separator plate (Fig. 407). 10. Install transfer plate to valve body and separator plate. Make sure oil screen and #5 check valve do not bind (Fig. 408). 11. Install twenty-four transfer plate to valve body screws (Fig. 409) and torque to 5 Nm (45 inch lbs.). 12. Install 2/4 Accumulator components as shown in (Fig. 410). 13. Torque 2/4 Accumulator retainer to 5 Nm (45 inch lbs.) (Fig. 411). 14. Install Manual Shaft/Rooster Comb and Transmission Range Sensor (Fig. 412). 15. Make sure Manual Valve control pin is contained within the rooster comb slot (Fig. 413). Install Transmission Range Sensor retaining screw (Fig. 413) and torque to 5 Nm (45 inch lbs.). 16. Install manual shaft seal (Fig. 414).
2005 | Chrysler Truck | PT Cruiser | L4-2.4L Turbo VIN E | Automatic Transmission/Transaxle ¦Service and Repair, Procedures: 40TE, Overhaul (Subassemblies), Valve Body, Disassembly | VALVE BODY DISASSEMBLY - NOTE: If valve body assembly is being reconditioned, the PCM/TCM Quick Learn Procedure must be performed. 1. Remove manual shaft seal (Fig. 384). 2. Remove Transmission Range Sensor retaining screw (Fig. 385). 3. Remove Manual Shaft/Rooster Comb and Transmission Range Sensor (Fig. 386). 4. Remove 2/4 Accumulator Retaining Plate (Fig. 387). 5. Remove 2/4 Accumulator components as shown in (Fig. 388). 6. Remove Valve Body to Transfer Plate screws (Fig. 389). 7. Invert assembly and remove Transfer Plate (Fig. 390). Beware of loose check balls. 8. Remove oil screen (Fig. 391). 9. Remove the overdrive clutch (#5) check valve (Fig. 392) 10. Remove separator plate (Fig. 393). 11. Remove thermal valve (Fig. 394). 12. Remove check balls (Fig. 395). - NOTE: Tag all valve/spring assemblies for reassembly identification. 13. Remove dual retainer plate using Tool 6301 (Fig. 396). 14. Remove regulator valve spring retainer (Fig. 397). 15. Remove remaining retainers as shown in (Fig. 398). 16. Remove valves and springs as shown in (Fig. 399). - NOTE: Refer to Valve Body Cleaning and Inspection for cleaning procedures.
2005 | Chrysler Truck | PT Cruiser | L4-2.4L Turbo VIN E | Automatic Transmission/Transaxle ¦Service and Repair, Procedures: 41TE, Fluid Level and Condition Check | FLUID LEVEL AND CONDITION CHECK - NOTE: Only transmission fluid of the type labeled Mopar ATF+4 (Automatic Transmission Fluid) should be used in this transaxle. FLUID LEVEL CHECK - The transmission sump has a fluid level indicator (dipstick) to check oil similar to most automatic transmissions. It is located on the left side of the engine. Be sure to wipe all dirt from dipstick handle before removing. - The torque converter fills in both the P Park and N Neutral positions. Place the selector lever in P Park to be sure that the fluid level check is accurate. The engine should be running at idle speed for at least one minute, with the vehicle on level ground. At normal operating temperature 82°C (180°F), the fluid level is correct if it is in the HOT region on the oil level indicator (Fig. 208). The fluid level should be within the COLD region of the dipstick at 27°C (80°F) fluid temperature. FLUID LEVEL CHECK USING DRB - NOTE: Engine and Transaxle should be at normal operating temperature before performing this procedure. 1. Start engine and apply parking brake. 2. Hook up DRB scan tool and select transmission. 3. Select sensors. 4. Read the transmission temperature value. 5. Compare the fluid temperature value with the fluid temperature chart (Fig. 209). 6. Adjust transmission fluid level shown on the indicator according to the chart. 7. Check transmission for leaks. - Low fluid level can cause a variety of conditions because it allows the pump to take in air along with the fluid. As in any hydraulic system, air bubbles make the fluid spongy, therefore, pressures will be low and build up slowly. - Improper filling can also raise the fluid level too high. When the transaxle has too much fluid, the gears churn up foam and cause the same conditions which occur with a low fluid level. - In either case, air bubbles can cause overheating and/or fluid oxidation, and varnishing. This can interfere with normal valve, clutch, and accumulator operation. Foaming can also result in fluid escaping from the transaxle vent where it may be mistaken for a leak. FLUID CONDITION - Along with fluid level, it is important to check the condition of the fluid. When the fluid smells burned, and is contaminated with metal or friction material particles, a complete transaxle recondition is probably required. Be sure to examine the fluid on the dipstick closely. If there is any doubt about its condition, drain out a sample for a double check. - Mopar ATF+4 (Automatic Transmission Fluid) when new is red in color. The ATF is dyed red so it can be identified from other fluids used in the vehicle such as engine oil or antifreeze. The red color is not permanent and is not an indicator of fluid condition. As the vehicle is driven, the ATF will begin to look darker in color and may eventually become brown. This is normal. ATF+4 also has a unique odor that may change with age. Consequently, odor and color cannot be used to indicate the fluid condition or the need for a fluid change. - After the fluid has been checked, seat the dipstick fully to seal out water and dirt.
2005 | Chrysler Truck | PT Cruiser | L4-2.4L Turbo VIN E | Automatic Transmission/Transaxle ¦Service and Repair, Procedures: 41TE, Overhaul (Subassemblies), Valve Body, Assembly | VALVE BODY ASSEMBLY - NOTE: If valve body assembly is reconditioned, the PCM/TCM Quick Learn Procedure must be performed. 1. Install valves and springs as shown in (Fig. 399). 2. Install regulator valve spring retainer (Fig. 400). 3. Install dual retainer plate using Tool 6301 (Fig. 401). 4. Verify that all retainers are installed as shown in (Fig. 402). Retainers should be flush or below valve body surface. 5. Install check balls into position as shown in (Fig. 403). If necessary, secure them with petrolatum or transmission assembly gel for assembly ease. 6. Install thermal valve into transfer plate (Fig. 404). 7. Install separator plate to valve body (Fig. 405). 8. Install the overdrive clutch (#5) check valve to separator plate (Fig. 406). 9. Install oil screen to separator plate (Fig. 407). 10. Install transfer plate to valve body and separator plate. Make sure oil screen and #5 check valve do not bind (Fig. 408). 11. Install twenty-four transfer plate to valve body screws (Fig. 409) and torque to 5 Nm (45 inch lbs.). 12. Install 2/4 Accumulator components as shown in (Fig. 410). 13. Torque 2/4 Accumulator retainer to 5 Nm (45 inch lbs.) (Fig. 411). 14. Install Manual Shaft/Rooster Comb and Transmission Range Sensor (Fig. 412). 15. Make sure Manual Valve control pin is contained within the rooster comb slot (Fig. 413). Install Transmission Range Sensor retaining screw (Fig. 413) and torque to 5 Nm (45 inch lbs.). 16. Install manual shaft seal (Fig. 414).
2005 | Chrysler Truck | PT Cruiser | L4-2.4L Turbo VIN E | Automatic Transmission/Transaxle ¦Service and Repair, Procedures: 41TE, Overhaul (Subassemblies), Valve Body, Disassembly | VALVE BODY DISASSEMBLY - NOTE: If valve body assembly is being reconditioned, the PCM/TCM Quick Learn Procedure must be performed. 1. Remove manual shaft seal (Fig. 384). 2. Remove Transmission Range Sensor retaining screw (Fig. 385). 3. Remove Manual Shaft/Rooster Comb and Transmission Range Sensor (Fig. 386). 4. Remove 2/4 Accumulator Retaining Plate (Fig. 387). 5. Remove 2/4 Accumulator components as shown in (Fig. 388). 6. Remove Valve Body to Transfer Plate screws (Fig. 389). 7. Invert assembly and remove Transfer Plate (Fig. 390). Beware of loose check balls. 8. Remove oil screen (Fig. 391). 9. Remove the overdrive clutch (#5) check valve (Fig. 392) 10. Remove separator plate (Fig. 393). 11. Remove thermal valve (Fig. 394). 12. Remove check balls (Fig. 395). - NOTE: Tag all valve/spring assemblies for reassembly identification. 13. Remove dual retainer plate using Tool 6301 (Fig. 396). 14. Remove regulator valve spring retainer (Fig. 397). 15. Remove remaining retainers as shown in (Fig. 398). 16. Remove valves and springs as shown in (Fig. 399). - NOTE: Refer to Valve Body Cleaning and Inspection for cleaning procedures.
2005 | Chrysler Truck | PT Cruiser | L4-2.4L Turbo VIN E | Fluid - A/T ¦Service and Repair, Procedures: 40TE, Fluid Level and Condition Check | STANDARD PROCEDURE FLUID LEVEL AND CONDITION CHECK - NOTE: Only transmission fluid of the type labeled Mopar ATF+4 (Automatic Transmission Fluid) should be used in this transaxle. FLUID LEVEL CHECK - The transmission sump has a fluid level indicator (dipstick) to check oil similar to most automatic transmissions. It is located on the left side of the engine. Be sure to wipe all dirt from dipstick handle before removing. - The torque converter fills in both the P Park and N Neutral positions. Place the selector lever in P Park to be sure that the fluid level check is accurate. The engine should be running at idle speed for at least one minute, with the vehicle on level ground. At normal operating temperature 82°C (180°F), the fluid level is correct if it is in the HOT region on the oil level indicator (Fig. 206). The fluid level should be within the COLD region of the dipstick at 27°C (80°F) fluid temperature. FLUID LEVEL CHECK USING DRB - NOTE: Engine and Transaxle should be at normal operating temperature before performing this procedure. 1. Start engine and apply parking brake. 2. Hook up DRB scan tool and select transmission. 3. Select sensors. 4. Read the transmission temperature value. 5. Compare the fluid temperature value with the fluid temperature chart (Fig. 207). 6. Adjust transmission fluid level shown on the indicator according to the chart. 7. Check transmission for leaks. - Low fluid level can cause a variety of conditions because it allows the pump to take in air along with the fluid. As in any hydraulic system, air bubbles make the fluid spongy, therefore, pressures will be low and build up slowly. - Improper filling can also raise the fluid level too high. When the transaxle has too much fluid, the gears churn up foam and cause the same conditions which occur with a low fluid level. - In either case, air bubbles can cause overheating and/or fluid oxidation, and varnishing. This can interfere with normal valve, clutch, and accumulator operation. Foaming can also result in fluid escaping from the transaxle vent where it may be mistaken for a leak. FLUID CONDITION - Along with fluid level, it is important to check the condition of the fluid. When the fluid smells burned, and is contaminated with metal or friction material particles, a complete transaxle recondition is probably required. Be sure to examine the fluid on the dipstick closely. If there is any doubt about its condition, drain out a sample for a double check. - Mopar ATF+4 (Automatic Transmission Fluid) when new is red in color. The ATF is dyed red so it can be identified from other fluids used in the vehicle such as engine oil or antifreeze. The red color is not permanent and is not an indicator of fluid condition. As the vehicle is driven, the ATF will begin to look darker in color and may eventually become brown. This is normal. ATF+4 also has a unique odor that may change with age. Consequently, odor and color cannot be used to indicate the fluid condition or the need for a fluid change. - After the fluid has been checked, seat the dipstick fully to seal out water and dirt.
2005 | Chrysler Truck | PT Cruiser | L4-2.4L Turbo VIN E | Fluid - A/T ¦Service and Repair, Procedures: 41TE, Fluid Level and Condition Check | FLUID LEVEL AND CONDITION CHECK - NOTE: Only transmission fluid of the type labeled Mopar ATF+4 (Automatic Transmission Fluid) should be used in this transaxle. FLUID LEVEL CHECK - The transmission sump has a fluid level indicator (dipstick) to check oil similar to most automatic transmissions. It is located on the left side of the engine. Be sure to wipe all dirt from dipstick handle before removing. - The torque converter fills in both the P Park and N Neutral positions. Place the selector lever in P Park to be sure that the fluid level check is accurate. The engine should be running at idle speed for at least one minute, with the vehicle on level ground. At normal operating temperature 82°C (180°F), the fluid level is correct if it is in the HOT region on the oil level indicator (Fig. 208). The fluid level should be within the COLD region of the dipstick at 27°C (80°F) fluid temperature. FLUID LEVEL CHECK USING DRB - NOTE: Engine and Transaxle should be at normal operating temperature before performing this procedure. 1. Start engine and apply parking brake. 2. Hook up DRB scan tool and select transmission. 3. Select sensors. 4. Read the transmission temperature value. 5. Compare the fluid temperature value with the fluid temperature chart (Fig. 209). 6. Adjust transmission fluid level shown on the indicator according to the chart. 7. Check transmission for leaks. - Low fluid level can cause a variety of conditions because it allows the pump to take in air along with the fluid. As in any hydraulic system, air bubbles make the fluid spongy, therefore, pressures will be low and build up slowly. - Improper filling can also raise the fluid level too high. When the transaxle has too much fluid, the gears churn up foam and cause the same conditions which occur with a low fluid level. - In either case, air bubbles can cause overheating and/or fluid oxidation, and varnishing. This can interfere with normal valve, clutch, and accumulator operation. Foaming can also result in fluid escaping from the transaxle vent where it may be mistaken for a leak. FLUID CONDITION - Along with fluid level, it is important to check the condition of the fluid. When the fluid smells burned, and is contaminated with metal or friction material particles, a complete transaxle recondition is probably required. Be sure to examine the fluid on the dipstick closely. If there is any doubt about its condition, drain out a sample for a double check. - Mopar ATF+4 (Automatic Transmission Fluid) when new is red in color. The ATF is dyed red so it can be identified from other fluids used in the vehicle such as engine oil or antifreeze. The red color is not permanent and is not an indicator of fluid condition. As the vehicle is driven, the ATF will begin to look darker in color and may eventually become brown. This is normal. ATF+4 also has a unique odor that may change with age. Consequently, odor and color cannot be used to indicate the fluid condition or the need for a fluid change. - After the fluid has been checked, seat the dipstick fully to seal out water and dirt.
2005 | Chrysler Truck | PT Cruiser | L4-2.4L Turbo VIN G | Cylinder Head Assembly ¦Service and Repair, Procedures | REMOVAL - CYLINDER HEAD 1. Perform fuel system pressure release procedure before attempting any repairs. 2. Remove clean air hose and air cleaner housing. 3. Disconnect negative cable from battery. 4. Drain cooling system. 5. Remove upper intake manifold. 6. Remove fastener attaching dipstick tube to lower intake manifold (Fig. 24) or (Fig. 25). 7. Turbocharger equipped vehicles: Remove lower intake manifold support bracket (Fig. 25). 8. Disconnect the fuel supply line quick-connect at the fuel rail assembly. 9. Remove heater tube support bracket from cylinder head. 10. Remove upper radiator hose. Disconnect heater hoses from thermostat housing. 11. Disconnect engine coolant temperature sensor connector. 12. Remove accessory drive belts. 13. Disconnect exhaust pipe from manifold. 14. Turbocharger equipped vehicles: (Fig. 26) - ^ Remove turbocharger heat shields - ^ Remove elbow support bracket - ^ Remove turbocharger support bracket - ^ Remove elbow 15. Turbocharger equipped vehicles: (Fig. 27). - ^ Remove oil return tube - ^ Remove oil supply line - ^ Remove coolant supply line - ^ Remove coolant return line 16. Disconnect ignition coil wiring connector. Remove ignition coil and plug wires from engine. 17. Disconnect camshaft position sensor wiring connector. 18. Remove timing belt and camshaft sprockets. 19. Remove timing belt idler pulley and rear timing belt cover. 20. Non-Turbo equipped vehicles: Remove fasteners securing power steering pump fluid reservoir/ bracket to cylinder head. 21. Remove cylinder head cover. 22. Remove camshafts. 23. Remove rocker arms. 24. Remove cylinder head bolts in the reverse sequence of tightening (Fig. 33). 25. Remove cylinder head from engine block. 26. Inspect and clean cylinder head and block sealing surfaces. Refer to Cleaning and Inspection for procedures. - NOTE: Ensure cylinder head bolt holes in the block are clean, dry (free of residual oil or coolant), and threads are not damaged. CLEANING - To ensure engine gasket sealing, proper surface preparation must be performed, especially with the use of aluminum engine components and multi-layer steel cylinder head gaskets. Refer to Engine/Service and Repair/Procedures/Standard Procedures/Engine Gasket Surface Preparation. See: Engine > Procedures > Engine Gasket Surface Preparation - NOTE: Multi-Layer Steel (MLS) head gaskets require a scratch free sealing surface. - Remove all gasket material from cylinder head and block. Be careful not to gouge or scratch the aluminum head sealing surface. - Clean all engine oil passages. INSPECTION 1. Cylinder head must be flat within 0.1 mm (0.004 inch) (Fig. 28). 2. Inspect camshaft bearing journals for scoring. 3. Remove carbon and varnish deposits from inside of valve guides with a reliable guide cleaner. 4. Using a small hole gauge and a micrometer, measure valve guides in 3 places top, middle and bottom (Fig. 29). 5. Check valve guide height (Fig. 30). INSTALLATION - CYLINDER HEAD - NOTE: The Cylinder head bolts should be examined BEFORE reuse. If the threads are necked down, the bolts should be replaced (Fig. 31). - Necking can be checked by holding a scale or straight edge against the threads. If all the threads do not contact the scale, the bolt should be replaced. 1. Position the new cylinder head gasket on engine block with the part number facing up (Fig. 32). Ensure gasket is seated over the locating dowels in block. 2. Position cylinder head onto engine block. 3. Before installing the bolts, the threads should be lightly coated with engine oil. 4. Tighten the cylinder head bolts in the sequence shown in (Fig. 33). Using the 4 step torque-turn method, tighten according to the following values: - ^ First: All to 34 Nm (25 ft. lbs.) - ^ Second: All to 82 Nm (60 ft. lbs.) - ^ Third: All to 82 Nm (60 ft. lbs.) - CAUTION: Do not use a torque wrench for the Fourth step. - ^ Fourth: Turn all bolts an additional 1/4 Turn 5. Install rocker arms and camshafts. 6. Install cylinder head cover. 7. Install rear timing belt cover and timing belt idler pulley. 8. Install camshaft sprockets and timing belt. 9. Connect cam sensor wiring connector. 10. Install ignition coil and plug wires. Connect ignition coil wiring connector. 11. Non-Turbo equipped vehicles: Install power steering pump reservoir/bracket to cylinder head. 12. Turbocharger equipped vehicles: (Fig. 27). - ^ Install coolant return line - ^ Install coolant supply line - ^ Install oil supply line - ^ Install oil return tube 13. Turbocharger equipped vehicles: (Fig. 26) - ^ Install elbow - ^ Install turbocharger support bracket - ^ Install elbow support bracket - ^ Install turbocharger heat shields 14. Install exhaust pipe to manifold. Tighten fasteners to 28 Nm (20 ft. lbs.). 15. Install accessory drive belts. 16. Connect engine coolant temperature sensor connector. 17. Connect upper radiator hose. Connect heater hoses to thermostat housing. 18. Install heater tube support bracket to cylinder head. 19. Turbocharger equipped vehicles: Install lower intake manifold support bracket (Fig. 25). 20. Install fastener attaching dipstick tube to lower intake manifold (Fig. 24) or (Fig. 25). 21. Connect fuel supply line quick-connect at the fuel rail assembly. 22. Install upper intake manifold. 23. Fill cooling system. 24. Connect negative cable to battery. 25. Install clean air hose and air cleaner housing.
2005 | Chrysler Truck | PT Cruiser | L4-2.4L Turbo VIN G | Vacuum Brake Booster ¦Service and Repair, Procedures: LHD | POWER BRAKE BOOSTER REMOVAL - LHD - NOTE: Before proceeding refer to Service Precautions. 1. Disconnect negative (ground) cable from the battery and isolate the cable. 2. Remove the master cylinder. 3. If the vehicle is equipped with ABS, remove the integrated control unit (ICU). 4. Disconnect the vacuum hoses from the check valve on the power brake booster (Fig. 109), but do not remove the check valve from power brake booster. 5. Inside the vehicle, remove the silencer pad below the knee blocker. 6. Fold down and remove the knee blocker. 7. Locate the brake pedal-to-power brake booster input rod attachment under the instrument panel. Position a small screwdriver under the center tang of the retaining clip (Fig. 110). Rotate the screwdriver enough to allow the retaining clip tang to pass over the end of the brake pedal pin. Remove the clip. - CAUTION: Discard the used retaining clip, it is not to be reused. Replace the clip with a new one on reassembly. 8. Remove the four nuts attaching the power brake booster to the instrument panel (Fig. 111). The nuts are accessible from under the instrument panel in the area of the brake pedal bracket. 9. Slide the power brake booster forward until mounting studs clear the instrument panel, then remove it from the vehicle. INSTALLATION - LHD - NOTE: Before power brake booster installation, be certain dash seal is installed on booster mounting studs. 1. Install the power brake booster by sliding the input rod and studs through the dash panel and into mounting position. 2. Under the instrument panel, install the four power brake booster mounting nuts (Fig. 111). Tighten the nuts to a torque of 34 Nm (25 ft. lbs.). 3. Using Mopar Lubriplate, or an equivalent, coat the surface of the brake pedal pin where it contacts the brake booster input rod. - CAUTION: Use only a new brake booster input rod-to-brake pedal retaining clip to ensure proper retainment. 4. Connect the power brake booster input rod-to-brake pedal pin. Install a new retaining clip. Do not use the old clip. - CAUTION: Do not reuse the original brake lamp switch. The switch can only be adjusted once. That is during initial installation of the switch. If the switch is not adjusted properly or has been removed for some service, a new switch must be installed and adjusted. 5. Remove and replace the brake lamp switch with a NEW switch. Discard the original brake lamp switch. 6. Install the knee blocker. 7. Install the silencer pad below the knee blocker. - CAUTION: When installing the vacuum hoses onto the check valve, make sure the hoses are routed properly to avoid possible contact with the exhaust manifold and other unfriendly surfaces. 8. Connect all previously removed vacuum hoses to the vacuum check valve (Fig. 109). 9. If the vehicle is equipped with ABS, reinstall the ICU. 10. Install the master cylinder. 11. Install the power distribution center. 12. Connect the negative (ground) cable on the battery. 13. Install the air cleaner housing. 14. Reinstall the air cleaner cover and hose to throttle body 15. Bleed the base brake system and ABS. 16. Road test the vehicle to ensure proper operation of the brakes.
2005 | Chrysler Truck | PT Cruiser | L4-2.4L Turbo VIN G | Vacuum Check Valve HVAC ¦Service and Repair, Procedures | REMOVAL The vehicle uses vacuum to operate the recirculation door. A vacuum check valve is connected to the brake booster vacuum supply. The check valve is used to stabilize the vacuum within the HVAC recirculation circuit whenever the vehicle is accelerating or engine vacuum varies due to operating conditions. Vacuum Check Valve 1. Disconnect the vacuum harness from the vacuum check valve. 2. Remove the vacuum check valve from the brake booster vacuum check valve. 3. Remove the vacuum check valve from the engine compartment. INSTALLATION 1. Install the vacuum check valve onto the brake booster vacuum check valve. Ensure correct vacuum flow. 2. Connect the vacuum harness to the vacuum check valve.
2005 | Chrysler Truck | PT Cruiser | L4-2.4L Turbo VIN G | Manual Transmission/Transaxle ¦Service and Repair, Procedures: G288, Fluid Level Check | STANDARD PROCEDURE - FLUID LEVEL CHECKING - NOTE: The fluid required for this transaxle is Mopar ATF+4 (Automatic Transmission Fluid). Use of improper or substitute fluids can cause shift problems and/or transaxle failure. 1. Raise vehicle on hoist. 2. Diesel Models: Remove engine compartment lower silencer (Fig. 140). 3. Remove transaxle fill plug (Fig. 139). Inspect fluid level. Fluid should be within 4.7 mm (0.188 inch) from bottom of filler hole. 4. If required, fill transaxle with suitable amount of ATF+4 (Automatic Transaxle Fluid). 5. Install fill plug and torque to 39 47 Nm (29 35 ft. lbs.) (Fig. 139). 6. Diesel Models: Install engine compartment lower silencer (Fig. 140). 7. Lower vehicle.
2005 | Chrysler Truck | PT Cruiser | L4-2.4L Turbo VIN G | Valve Body ¦Service and Repair, Procedures: 40TE Automatic Transaxle, Assembly | VALVE BODY ASSEMBLY - NOTE: If valve body assembly is reconditioned, the PCM/TCM Quick Learn Procedure must be performed. 1. Install valves and springs as shown in (Fig. 399). 2. Install regulator valve spring retainer (Fig. 400). 3. Install dual retainer plate using Tool 6301 (Fig. 401). 4. Verify that all retainers are installed as shown in (Fig. 402). Retainers should be flush or below valve body surface. 5. Install check balls into position as shown in (Fig. 403). If necessary, secure them with petrolatum or transmission assembly gel for assembly ease. 6. Install thermal valve into transfer plate (Fig. 404). 7. Install separator plate to valve body (Fig. 405). 8. Install the overdrive clutch (#5) check valve to separator plate (Fig. 406) 9. Install oil screen to separator plate (Fig. 407). 10. Install transfer plate to valve body and separator plate. Make sure oil screen and #5 check valve do not bind (Fig. 408). 11. Install twenty-four transfer plate to valve body screws (Fig. 409) and torque to 5 Nm (45 inch lbs.). 12. Install 2/4 Accumulator components as shown in (Fig. 410). 13. Torque 2/4 Accumulator retainer to 5 Nm (45 inch lbs.) (Fig. 411). 14. Install Manual Shaft/Rooster Comb and Transmission Range Sensor (Fig. 412). 15. Make sure Manual Valve control pin is contained within the rooster comb slot (Fig. 413). Install Transmission Range Sensor retaining screw (Fig. 413) and torque to 5 Nm (45 inch lbs.). 16. Install manual shaft seal (Fig. 414).
2005 | Chrysler Truck | PT Cruiser | L4-2.4L Turbo VIN G | Valve Body ¦Service and Repair, Procedures: 40TE Automatic Transaxle, Disassembly | VALVE BODY DISASSEMBLY - NOTE: If valve body assembly is being reconditioned, the PCM/TCM Quick Learn Procedure must be performed. 1. Remove manual shaft seal (Fig. 384). 2. Remove Transmission Range Sensor retaining screw (Fig. 385). 3. Remove Manual Shaft/Rooster Comb and Transmission Range Sensor (Fig. 386). 4. Remove 2/4 Accumulator Retaining Plate (Fig. 387). 5. Remove 2/4 Accumulator components as shown in (Fig. 388). 6. Remove Valve Body to Transfer Plate screws (Fig. 389). 7. Invert assembly and remove Transfer Plate (Fig. 390). Beware of loose check balls. 8. Remove oil screen (Fig. 391). 9. Remove the overdrive clutch (#5) check valve (Fig. 392) 10. Remove separator plate (Fig. 393). 11. Remove thermal valve (Fig. 394). 12. Remove check balls (Fig. 395). - NOTE: Tag all valve/spring assemblies for reassembly identification. 13. Remove dual retainer plate using Tool 6301 (Fig. 396). 14. Remove regulator valve spring retainer (Fig. 397). 15. Remove remaining retainers as shown in (Fig. 398). 16. Remove valves and springs as shown in (Fig. 399). - NOTE: Refer to Valve Body Cleaning and Inspection for cleaning procedures.
2005 | Chrysler Truck | PT Cruiser | L4-2.4L Turbo VIN G | Valve Body ¦Service and Repair, Procedures: 41TE Automatic Transaxle, Assembly | ASSEMBLY - NOTE: If valve body assembly is reconditioned, the PCM/TCM Quick Learn Procedure must be performed. 1. Install valves and springs as shown in (Fig. 399). 2. Install regulator valve spring retainer (Fig. 400). 3. Install dual retainer plate using Tool 6301 (Fig. 401). 4. Verify that all retainers are installed as shown in (Fig. 402). Retainers should be flush or below valve body surface. 5. Install check balls into position as shown in (Fig. 403). If necessary, secure them with petrolatum or transmission assembly gel for assembly ease. 6. Install thermal valve into transfer plate (Fig. 404). 7. Install separator plate to valve body (Fig. 405). 8. Install the overdrive clutch (#5) check valve to separator plate (Fig. 406). 9. Install oil screen to separator plate (Fig. 407). 10. Install transfer plate to valve body and separator plate. Make sure oil screen and #5 check valve do not bind (Fig. 408). 11. Install twenty-four transfer plate to valve body screws (Fig. 409) and torque to 5 Nm (45 inch lbs.). 12. Install 2/4 Accumulator components as shown in (Fig. 410). 13. Torque 2/4 Accumulator retainer to 5 Nm (45 inch lbs.) (Fig. 411). 14. Install Manual Shaft/Rooster Comb and Transmission Range Sensor (Fig. 412). 15. Make sure Manual Valve control pin is contained within the rooster comb slot (Fig. 413). Install Transmission Range Sensor retaining screw (Fig. 413) and torque to 5 Nm (45 inch lbs.). 16. Install manual shaft seal (Fig. 414).
2005 | Chrysler Truck | PT Cruiser | L4-2.4L Turbo VIN G | Valve Body ¦Service and Repair, Procedures: 41TE Automatic Transaxle, Disassembly | DISASSEMBLY - NOTE: If valve body assembly is being reconditioned, the PCM/TCM Quick Learn Procedure must be performed. 1. Remove manual shaft seal (Fig. 384). 2. Remove Transmission Range Sensor retaining screw (Fig. 385). 3. Remove Manual Shaft/Rooster Comb and Transmission Range Sensor (Fig. 386). 4. Remove 2/4 Accumulator Retaining Plate (Fig. 387). 5. Remove 2/4 Accumulator components as shown in (Fig. 388). 6. Remove Valve Body to Transfer Plate screws (Fig. 389). 7. Invert assembly and remove Transfer Plate (Fig. 390). Beware of loose check balls. 8. Remove oil screen (Fig. 391). 9. Remove the overdrive clutch (#5) check valve (Fig. 392) 10. Remove separator plate (Fig. 393). 11. Remove thermal valve (Fig. 394). 12. Remove check balls (Fig. 395). - NOTE: Tag all valve/spring assemblies for reassembly identification. 13. Remove dual retainer plate using Tool 6301 (Fig. 396). 14. Remove regulator valve spring retainer (Fig. 397). 15. Remove remaining retainers as shown in (Fig. 398). 16. Remove valves and springs as shown in (Fig. 399). - NOTE: Refer to Valve Body Cleaning and Inspection for cleaning procedures.
2005 | Chrysler Truck | PT Cruiser | L4-2.4L Turbo VIN G | Fluid - M/T ¦Service and Repair, Procedures: G288, Fluid Level Check | STANDARD PROCEDURE - FLUID LEVEL CHECKING - NOTE: The fluid required for this transaxle is Mopar ATF+4 (Automatic Transmission Fluid). Use of improper or substitute fluids can cause shift problems and/or transaxle failure. 1. Raise vehicle on hoist. 2. Diesel Models: Remove engine compartment lower silencer (Fig. 140). 3. Remove transaxle fill plug (Fig. 139). Inspect fluid level. Fluid should be within 4.7 mm (0.188 inch) from bottom of filler hole. 4. If required, fill transaxle with suitable amount of ATF+4 (Automatic Transaxle Fluid). 5. Install fill plug and torque to 39 47 Nm (29 35 ft. lbs.) (Fig. 139). 6. Diesel Models: Install engine compartment lower silencer (Fig. 140). 7. Lower vehicle.
2005 | Chrysler Truck | PT Cruiser | L4-2.4L Turbo VIN G | Automatic Transmission/Transaxle ¦Service and Repair, Procedures: 40TE, Fluid Level and Condition Check | STANDARD PROCEDURE FLUID LEVEL AND CONDITION CHECK - NOTE: Only transmission fluid of the type labeled Mopar ATF+4 (Automatic Transmission Fluid) should be used in this transaxle. FLUID LEVEL CHECK - The transmission sump has a fluid level indicator (dipstick) to check oil similar to most automatic transmissions. It is located on the left side of the engine. Be sure to wipe all dirt from dipstick handle before removing. - The torque converter fills in both the P Park and N Neutral positions. Place the selector lever in P Park to be sure that the fluid level check is accurate. The engine should be running at idle speed for at least one minute, with the vehicle on level ground. At normal operating temperature 82°C (180°F), the fluid level is correct if it is in the HOT region on the oil level indicator (Fig. 206). The fluid level should be within the COLD region of the dipstick at 27°C (80°F) fluid temperature. FLUID LEVEL CHECK USING DRB - NOTE: Engine and Transaxle should be at normal operating temperature before performing this procedure. 1. Start engine and apply parking brake. 2. Hook up DRB scan tool and select transmission. 3. Select sensors. 4. Read the transmission temperature value. 5. Compare the fluid temperature value with the fluid temperature chart (Fig. 207). 6. Adjust transmission fluid level shown on the indicator according to the chart. 7. Check transmission for leaks. - Low fluid level can cause a variety of conditions because it allows the pump to take in air along with the fluid. As in any hydraulic system, air bubbles make the fluid spongy, therefore, pressures will be low and build up slowly. - Improper filling can also raise the fluid level too high. When the transaxle has too much fluid, the gears churn up foam and cause the same conditions which occur with a low fluid level. - In either case, air bubbles can cause overheating and/or fluid oxidation, and varnishing. This can interfere with normal valve, clutch, and accumulator operation. Foaming can also result in fluid escaping from the transaxle vent where it may be mistaken for a leak. FLUID CONDITION - Along with fluid level, it is important to check the condition of the fluid. When the fluid smells burned, and is contaminated with metal or friction material particles, a complete transaxle recondition is probably required. Be sure to examine the fluid on the dipstick closely. If there is any doubt about its condition, drain out a sample for a double check. - Mopar ATF+4 (Automatic Transmission Fluid) when new is red in color. The ATF is dyed red so it can be identified from other fluids used in the vehicle such as engine oil or antifreeze. The red color is not permanent and is not an indicator of fluid condition. As the vehicle is driven, the ATF will begin to look darker in color and may eventually become brown. This is normal. ATF+4 also has a unique odor that may change with age. Consequently, odor and color cannot be used to indicate the fluid condition or the need for a fluid change. - After the fluid has been checked, seat the dipstick fully to seal out water and dirt.
2005 | Chrysler Truck | PT Cruiser | L4-2.4L Turbo VIN G | Automatic Transmission/Transaxle ¦Service and Repair, Procedures: 40TE, Overhaul (Subassemblies), Valve Body, Assembly | VALVE BODY ASSEMBLY - NOTE: If valve body assembly is reconditioned, the PCM/TCM Quick Learn Procedure must be performed. 1. Install valves and springs as shown in (Fig. 399). 2. Install regulator valve spring retainer (Fig. 400). 3. Install dual retainer plate using Tool 6301 (Fig. 401). 4. Verify that all retainers are installed as shown in (Fig. 402). Retainers should be flush or below valve body surface. 5. Install check balls into position as shown in (Fig. 403). If necessary, secure them with petrolatum or transmission assembly gel for assembly ease. 6. Install thermal valve into transfer plate (Fig. 404). 7. Install separator plate to valve body (Fig. 405). 8. Install the overdrive clutch (#5) check valve to separator plate (Fig. 406) 9. Install oil screen to separator plate (Fig. 407). 10. Install transfer plate to valve body and separator plate. Make sure oil screen and #5 check valve do not bind (Fig. 408). 11. Install twenty-four transfer plate to valve body screws (Fig. 409) and torque to 5 Nm (45 inch lbs.). 12. Install 2/4 Accumulator components as shown in (Fig. 410). 13. Torque 2/4 Accumulator retainer to 5 Nm (45 inch lbs.) (Fig. 411). 14. Install Manual Shaft/Rooster Comb and Transmission Range Sensor (Fig. 412). 15. Make sure Manual Valve control pin is contained within the rooster comb slot (Fig. 413). Install Transmission Range Sensor retaining screw (Fig. 413) and torque to 5 Nm (45 inch lbs.). 16. Install manual shaft seal (Fig. 414).
2005 | Chrysler Truck | PT Cruiser | L4-2.4L Turbo VIN G | Automatic Transmission/Transaxle ¦Service and Repair, Procedures: 40TE, Overhaul (Subassemblies), Valve Body, Disassembly | VALVE BODY DISASSEMBLY - NOTE: If valve body assembly is being reconditioned, the PCM/TCM Quick Learn Procedure must be performed. 1. Remove manual shaft seal (Fig. 384). 2. Remove Transmission Range Sensor retaining screw (Fig. 385). 3. Remove Manual Shaft/Rooster Comb and Transmission Range Sensor (Fig. 386). 4. Remove 2/4 Accumulator Retaining Plate (Fig. 387). 5. Remove 2/4 Accumulator components as shown in (Fig. 388). 6. Remove Valve Body to Transfer Plate screws (Fig. 389). 7. Invert assembly and remove Transfer Plate (Fig. 390). Beware of loose check balls. 8. Remove oil screen (Fig. 391). 9. Remove the overdrive clutch (#5) check valve (Fig. 392) 10. Remove separator plate (Fig. 393). 11. Remove thermal valve (Fig. 394). 12. Remove check balls (Fig. 395). - NOTE: Tag all valve/spring assemblies for reassembly identification. 13. Remove dual retainer plate using Tool 6301 (Fig. 396). 14. Remove regulator valve spring retainer (Fig. 397). 15. Remove remaining retainers as shown in (Fig. 398). 16. Remove valves and springs as shown in (Fig. 399). - NOTE: Refer to Valve Body Cleaning and Inspection for cleaning procedures.
2005 | Chrysler Truck | PT Cruiser | L4-2.4L Turbo VIN G | Automatic Transmission/Transaxle ¦Service and Repair, Procedures: 41TE, Fluid Level and Condition Check | FLUID LEVEL AND CONDITION CHECK - NOTE: Only transmission fluid of the type labeled Mopar ATF+4 (Automatic Transmission Fluid) should be used in this transaxle. FLUID LEVEL CHECK - The transmission sump has a fluid level indicator (dipstick) to check oil similar to most automatic transmissions. It is located on the left side of the engine. Be sure to wipe all dirt from dipstick handle before removing. - The torque converter fills in both the P Park and N Neutral positions. Place the selector lever in P Park to be sure that the fluid level check is accurate. The engine should be running at idle speed for at least one minute, with the vehicle on level ground. At normal operating temperature 82°C (180°F), the fluid level is correct if it is in the HOT region on the oil level indicator (Fig. 208). The fluid level should be within the COLD region of the dipstick at 27°C (80°F) fluid temperature. FLUID LEVEL CHECK USING DRB - NOTE: Engine and Transaxle should be at normal operating temperature before performing this procedure. 1. Start engine and apply parking brake. 2. Hook up DRB scan tool and select transmission. 3. Select sensors. 4. Read the transmission temperature value. 5. Compare the fluid temperature value with the fluid temperature chart (Fig. 209). 6. Adjust transmission fluid level shown on the indicator according to the chart. 7. Check transmission for leaks. - Low fluid level can cause a variety of conditions because it allows the pump to take in air along with the fluid. As in any hydraulic system, air bubbles make the fluid spongy, therefore, pressures will be low and build up slowly. - Improper filling can also raise the fluid level too high. When the transaxle has too much fluid, the gears churn up foam and cause the same conditions which occur with a low fluid level. - In either case, air bubbles can cause overheating and/or fluid oxidation, and varnishing. This can interfere with normal valve, clutch, and accumulator operation. Foaming can also result in fluid escaping from the transaxle vent where it may be mistaken for a leak. FLUID CONDITION - Along with fluid level, it is important to check the condition of the fluid. When the fluid smells burned, and is contaminated with metal or friction material particles, a complete transaxle recondition is probably required. Be sure to examine the fluid on the dipstick closely. If there is any doubt about its condition, drain out a sample for a double check. - Mopar ATF+4 (Automatic Transmission Fluid) when new is red in color. The ATF is dyed red so it can be identified from other fluids used in the vehicle such as engine oil or antifreeze. The red color is not permanent and is not an indicator of fluid condition. As the vehicle is driven, the ATF will begin to look darker in color and may eventually become brown. This is normal. ATF+4 also has a unique odor that may change with age. Consequently, odor and color cannot be used to indicate the fluid condition or the need for a fluid change. - After the fluid has been checked, seat the dipstick fully to seal out water and dirt.
2005 | Chrysler Truck | PT Cruiser | L4-2.4L Turbo VIN G | Automatic Transmission/Transaxle ¦Service and Repair, Procedures: 41TE, Overhaul (Subassemblies), Valve Body, Assembly | VALVE BODY ASSEMBLY - NOTE: If valve body assembly is reconditioned, the PCM/TCM Quick Learn Procedure must be performed. 1. Install valves and springs as shown in (Fig. 399). 2. Install regulator valve spring retainer (Fig. 400). 3. Install dual retainer plate using Tool 6301 (Fig. 401). 4. Verify that all retainers are installed as shown in (Fig. 402). Retainers should be flush or below valve body surface. 5. Install check balls into position as shown in (Fig. 403). If necessary, secure them with petrolatum or transmission assembly gel for assembly ease. 6. Install thermal valve into transfer plate (Fig. 404). 7. Install separator plate to valve body (Fig. 405). 8. Install the overdrive clutch (#5) check valve to separator plate (Fig. 406). 9. Install oil screen to separator plate (Fig. 407). 10. Install transfer plate to valve body and separator plate. Make sure oil screen and #5 check valve do not bind (Fig. 408). 11. Install twenty-four transfer plate to valve body screws (Fig. 409) and torque to 5 Nm (45 inch lbs.). 12. Install 2/4 Accumulator components as shown in (Fig. 410). 13. Torque 2/4 Accumulator retainer to 5 Nm (45 inch lbs.) (Fig. 411). 14. Install Manual Shaft/Rooster Comb and Transmission Range Sensor (Fig. 412). 15. Make sure Manual Valve control pin is contained within the rooster comb slot (Fig. 413). Install Transmission Range Sensor retaining screw (Fig. 413) and torque to 5 Nm (45 inch lbs.). 16. Install manual shaft seal (Fig. 414).
2005 | Chrysler Truck | PT Cruiser | L4-2.4L Turbo VIN G | Automatic Transmission/Transaxle ¦Service and Repair, Procedures: 41TE, Overhaul (Subassemblies), Valve Body, Disassembly | VALVE BODY DISASSEMBLY - NOTE: If valve body assembly is being reconditioned, the PCM/TCM Quick Learn Procedure must be performed. 1. Remove manual shaft seal (Fig. 384). 2. Remove Transmission Range Sensor retaining screw (Fig. 385). 3. Remove Manual Shaft/Rooster Comb and Transmission Range Sensor (Fig. 386). 4. Remove 2/4 Accumulator Retaining Plate (Fig. 387). 5. Remove 2/4 Accumulator components as shown in (Fig. 388). 6. Remove Valve Body to Transfer Plate screws (Fig. 389). 7. Invert assembly and remove Transfer Plate (Fig. 390). Beware of loose check balls. 8. Remove oil screen (Fig. 391). 9. Remove the overdrive clutch (#5) check valve (Fig. 392) 10. Remove separator plate (Fig. 393). 11. Remove thermal valve (Fig. 394). 12. Remove check balls (Fig. 395). - NOTE: Tag all valve/spring assemblies for reassembly identification. 13. Remove dual retainer plate using Tool 6301 (Fig. 396). 14. Remove regulator valve spring retainer (Fig. 397). 15. Remove remaining retainers as shown in (Fig. 398). 16. Remove valves and springs as shown in (Fig. 399). - NOTE: Refer to Valve Body Cleaning and Inspection for cleaning procedures.
2005 | Chrysler Truck | PT Cruiser | L4-2.4L Turbo VIN G | Fluid - A/T ¦Service and Repair, Procedures: 40TE, Fluid Level and Condition Check | STANDARD PROCEDURE FLUID LEVEL AND CONDITION CHECK - NOTE: Only transmission fluid of the type labeled Mopar ATF+4 (Automatic Transmission Fluid) should be used in this transaxle. FLUID LEVEL CHECK - The transmission sump has a fluid level indicator (dipstick) to check oil similar to most automatic transmissions. It is located on the left side of the engine. Be sure to wipe all dirt from dipstick handle before removing. - The torque converter fills in both the P Park and N Neutral positions. Place the selector lever in P Park to be sure that the fluid level check is accurate. The engine should be running at idle speed for at least one minute, with the vehicle on level ground. At normal operating temperature 82°C (180°F), the fluid level is correct if it is in the HOT region on the oil level indicator (Fig. 206). The fluid level should be within the COLD region of the dipstick at 27°C (80°F) fluid temperature. FLUID LEVEL CHECK USING DRB - NOTE: Engine and Transaxle should be at normal operating temperature before performing this procedure. 1. Start engine and apply parking brake. 2. Hook up DRB scan tool and select transmission. 3. Select sensors. 4. Read the transmission temperature value. 5. Compare the fluid temperature value with the fluid temperature chart (Fig. 207). 6. Adjust transmission fluid level shown on the indicator according to the chart. 7. Check transmission for leaks. - Low fluid level can cause a variety of conditions because it allows the pump to take in air along with the fluid. As in any hydraulic system, air bubbles make the fluid spongy, therefore, pressures will be low and build up slowly. - Improper filling can also raise the fluid level too high. When the transaxle has too much fluid, the gears churn up foam and cause the same conditions which occur with a low fluid level. - In either case, air bubbles can cause overheating and/or fluid oxidation, and varnishing. This can interfere with normal valve, clutch, and accumulator operation. Foaming can also result in fluid escaping from the transaxle vent where it may be mistaken for a leak. FLUID CONDITION - Along with fluid level, it is important to check the condition of the fluid. When the fluid smells burned, and is contaminated with metal or friction material particles, a complete transaxle recondition is probably required. Be sure to examine the fluid on the dipstick closely. If there is any doubt about its condition, drain out a sample for a double check. - Mopar ATF+4 (Automatic Transmission Fluid) when new is red in color. The ATF is dyed red so it can be identified from other fluids used in the vehicle such as engine oil or antifreeze. The red color is not permanent and is not an indicator of fluid condition. As the vehicle is driven, the ATF will begin to look darker in color and may eventually become brown. This is normal. ATF+4 also has a unique odor that may change with age. Consequently, odor and color cannot be used to indicate the fluid condition or the need for a fluid change. - After the fluid has been checked, seat the dipstick fully to seal out water and dirt.
2005 | Chrysler Truck | PT Cruiser | L4-2.4L Turbo VIN G | Fluid - A/T ¦Service and Repair, Procedures: 41TE, Fluid Level and Condition Check | FLUID LEVEL AND CONDITION CHECK - NOTE: Only transmission fluid of the type labeled Mopar ATF+4 (Automatic Transmission Fluid) should be used in this transaxle. FLUID LEVEL CHECK - The transmission sump has a fluid level indicator (dipstick) to check oil similar to most automatic transmissions. It is located on the left side of the engine. Be sure to wipe all dirt from dipstick handle before removing. - The torque converter fills in both the P Park and N Neutral positions. Place the selector lever in P Park to be sure that the fluid level check is accurate. The engine should be running at idle speed for at least one minute, with the vehicle on level ground. At normal operating temperature 82°C (180°F), the fluid level is correct if it is in the HOT region on the oil level indicator (Fig. 208). The fluid level should be within the COLD region of the dipstick at 27°C (80°F) fluid temperature. FLUID LEVEL CHECK USING DRB - NOTE: Engine and Transaxle should be at normal operating temperature before performing this procedure. 1. Start engine and apply parking brake. 2. Hook up DRB scan tool and select transmission. 3. Select sensors. 4. Read the transmission temperature value. 5. Compare the fluid temperature value with the fluid temperature chart (Fig. 209). 6. Adjust transmission fluid level shown on the indicator according to the chart. 7. Check transmission for leaks. - Low fluid level can cause a variety of conditions because it allows the pump to take in air along with the fluid. As in any hydraulic system, air bubbles make the fluid spongy, therefore, pressures will be low and build up slowly. - Improper filling can also raise the fluid level too high. When the transaxle has too much fluid, the gears churn up foam and cause the same conditions which occur with a low fluid level. - In either case, air bubbles can cause overheating and/or fluid oxidation, and varnishing. This can interfere with normal valve, clutch, and accumulator operation. Foaming can also result in fluid escaping from the transaxle vent where it may be mistaken for a leak. FLUID CONDITION - Along with fluid level, it is important to check the condition of the fluid. When the fluid smells burned, and is contaminated with metal or friction material particles, a complete transaxle recondition is probably required. Be sure to examine the fluid on the dipstick closely. If there is any doubt about its condition, drain out a sample for a double check. - Mopar ATF+4 (Automatic Transmission Fluid) when new is red in color. The ATF is dyed red so it can be identified from other fluids used in the vehicle such as engine oil or antifreeze. The red color is not permanent and is not an indicator of fluid condition. As the vehicle is driven, the ATF will begin to look darker in color and may eventually become brown. This is normal. ATF+4 also has a unique odor that may change with age. Consequently, odor and color cannot be used to indicate the fluid condition or the need for a fluid change. - After the fluid has been checked, seat the dipstick fully to seal out water and dirt.
2005 | Chrysler Truck | PT Cruiser | L4-2.4L Turbo VIN S | Cylinder Head Assembly ¦Service and Repair, Procedures | REMOVAL - CYLINDER HEAD 1. Perform fuel system pressure release procedure before attempting any repairs. 2. Remove clean air hose and air cleaner housing. 3. Disconnect negative cable from battery. 4. Drain cooling system. 5. Remove upper intake manifold. 6. Remove fastener attaching dipstick tube to lower intake manifold (Fig. 24) or (Fig. 25). 7. Turbocharger equipped vehicles: Remove lower intake manifold support bracket (Fig. 25). 8. Disconnect the fuel supply line quick-connect at the fuel rail assembly. 9. Remove heater tube support bracket from cylinder head. 10. Remove upper radiator hose. Disconnect heater hoses from thermostat housing. 11. Disconnect engine coolant temperature sensor connector. 12. Remove accessory drive belts. 13. Disconnect exhaust pipe from manifold. 14. Turbocharger equipped vehicles: (Fig. 26) - ^ Remove turbocharger heat shields - ^ Remove elbow support bracket - ^ Remove turbocharger support bracket - ^ Remove elbow 15. Turbocharger equipped vehicles: (Fig. 27). - ^ Remove oil return tube - ^ Remove oil supply line - ^ Remove coolant supply line - ^ Remove coolant return line 16. Disconnect ignition coil wiring connector. Remove ignition coil and plug wires from engine. 17. Disconnect camshaft position sensor wiring connector. 18. Remove timing belt and camshaft sprockets. 19. Remove timing belt idler pulley and rear timing belt cover. 20. Non-Turbo equipped vehicles: Remove fasteners securing power steering pump fluid reservoir/ bracket to cylinder head. 21. Remove cylinder head cover. 22. Remove camshafts. 23. Remove rocker arms. 24. Remove cylinder head bolts in the reverse sequence of tightening (Fig. 33). 25. Remove cylinder head from engine block. 26. Inspect and clean cylinder head and block sealing surfaces. Refer to Cleaning and Inspection for procedures. - NOTE: Ensure cylinder head bolt holes in the block are clean, dry (free of residual oil or coolant), and threads are not damaged. CLEANING - To ensure engine gasket sealing, proper surface preparation must be performed, especially with the use of aluminum engine components and multi-layer steel cylinder head gaskets. Refer to Engine/Service and Repair/Procedures/Standard Procedures/Engine Gasket Surface Preparation. See: Engine > Procedures > Engine Gasket Surface Preparation - NOTE: Multi-Layer Steel (MLS) head gaskets require a scratch free sealing surface. - Remove all gasket material from cylinder head and block. Be careful not to gouge or scratch the aluminum head sealing surface. - Clean all engine oil passages. INSPECTION 1. Cylinder head must be flat within 0.1 mm (0.004 inch) (Fig. 28). 2. Inspect camshaft bearing journals for scoring. 3. Remove carbon and varnish deposits from inside of valve guides with a reliable guide cleaner. 4. Using a small hole gauge and a micrometer, measure valve guides in 3 places top, middle and bottom (Fig. 29). 5. Check valve guide height (Fig. 30). INSTALLATION - CYLINDER HEAD - NOTE: The Cylinder head bolts should be examined BEFORE reuse. If the threads are necked down, the bolts should be replaced (Fig. 31). - Necking can be checked by holding a scale or straight edge against the threads. If all the threads do not contact the scale, the bolt should be replaced. 1. Position the new cylinder head gasket on engine block with the part number facing up (Fig. 32). Ensure gasket is seated over the locating dowels in block. 2. Position cylinder head onto engine block. 3. Before installing the bolts, the threads should be lightly coated with engine oil. 4. Tighten the cylinder head bolts in the sequence shown in (Fig. 33). Using the 4 step torque-turn method, tighten according to the following values: - ^ First: All to 34 Nm (25 ft. lbs.) - ^ Second: All to 82 Nm (60 ft. lbs.) - ^ Third: All to 82 Nm (60 ft. lbs.) - CAUTION: Do not use a torque wrench for the Fourth step. - ^ Fourth: Turn all bolts an additional 1/4 Turn 5. Install rocker arms and camshafts. 6. Install cylinder head cover. 7. Install rear timing belt cover and timing belt idler pulley. 8. Install camshaft sprockets and timing belt. 9. Connect cam sensor wiring connector. 10. Install ignition coil and plug wires. Connect ignition coil wiring connector. 11. Non-Turbo equipped vehicles: Install power steering pump reservoir/bracket to cylinder head. 12. Turbocharger equipped vehicles: (Fig. 27). - ^ Install coolant return line - ^ Install coolant supply line - ^ Install oil supply line - ^ Install oil return tube 13. Turbocharger equipped vehicles: (Fig. 26) - ^ Install elbow - ^ Install turbocharger support bracket - ^ Install elbow support bracket - ^ Install turbocharger heat shields 14. Install exhaust pipe to manifold. Tighten fasteners to 28 Nm (20 ft. lbs.). 15. Install accessory drive belts. 16. Connect engine coolant temperature sensor connector. 17. Connect upper radiator hose. Connect heater hoses to thermostat housing. 18. Install heater tube support bracket to cylinder head. 19. Turbocharger equipped vehicles: Install lower intake manifold support bracket (Fig. 25). 20. Install fastener attaching dipstick tube to lower intake manifold (Fig. 24) or (Fig. 25). 21. Connect fuel supply line quick-connect at the fuel rail assembly. 22. Install upper intake manifold. 23. Fill cooling system. 24. Connect negative cable to battery. 25. Install clean air hose and air cleaner housing.
2005 | Chrysler Truck | PT Cruiser | L4-2.4L Turbo VIN S | Vacuum Brake Booster ¦Service and Repair, Procedures: LHD | POWER BRAKE BOOSTER REMOVAL - LHD - NOTE: Before proceeding refer to Service Precautions. 1. Disconnect negative (ground) cable from the battery and isolate the cable. 2. Remove the master cylinder. 3. If the vehicle is equipped with ABS, remove the integrated control unit (ICU). 4. Disconnect the vacuum hoses from the check valve on the power brake booster (Fig. 109), but do not remove the check valve from power brake booster. 5. Inside the vehicle, remove the silencer pad below the knee blocker. 6. Fold down and remove the knee blocker. 7. Locate the brake pedal-to-power brake booster input rod attachment under the instrument panel. Position a small screwdriver under the center tang of the retaining clip (Fig. 110). Rotate the screwdriver enough to allow the retaining clip tang to pass over the end of the brake pedal pin. Remove the clip. - CAUTION: Discard the used retaining clip, it is not to be reused. Replace the clip with a new one on reassembly. 8. Remove the four nuts attaching the power brake booster to the instrument panel (Fig. 111). The nuts are accessible from under the instrument panel in the area of the brake pedal bracket. 9. Slide the power brake booster forward until mounting studs clear the instrument panel, then remove it from the vehicle. INSTALLATION - LHD - NOTE: Before power brake booster installation, be certain dash seal is installed on booster mounting studs. 1. Install the power brake booster by sliding the input rod and studs through the dash panel and into mounting position. 2. Under the instrument panel, install the four power brake booster mounting nuts (Fig. 111). Tighten the nuts to a torque of 34 Nm (25 ft. lbs.). 3. Using Mopar Lubriplate, or an equivalent, coat the surface of the brake pedal pin where it contacts the brake booster input rod. - CAUTION: Use only a new brake booster input rod-to-brake pedal retaining clip to ensure proper retainment. 4. Connect the power brake booster input rod-to-brake pedal pin. Install a new retaining clip. Do not use the old clip. - CAUTION: Do not reuse the original brake lamp switch. The switch can only be adjusted once. That is during initial installation of the switch. If the switch is not adjusted properly or has been removed for some service, a new switch must be installed and adjusted. 5. Remove and replace the brake lamp switch with a NEW switch. Discard the original brake lamp switch. 6. Install the knee blocker. 7. Install the silencer pad below the knee blocker. - CAUTION: When installing the vacuum hoses onto the check valve, make sure the hoses are routed properly to avoid possible contact with the exhaust manifold and other unfriendly surfaces. 8. Connect all previously removed vacuum hoses to the vacuum check valve (Fig. 109). 9. If the vehicle is equipped with ABS, reinstall the ICU. 10. Install the master cylinder. 11. Install the power distribution center. 12. Connect the negative (ground) cable on the battery. 13. Install the air cleaner housing. 14. Reinstall the air cleaner cover and hose to throttle body 15. Bleed the base brake system and ABS. 16. Road test the vehicle to ensure proper operation of the brakes.
2005 | Chrysler Truck | PT Cruiser | L4-2.4L Turbo VIN S | Vacuum Check Valve HVAC ¦Service and Repair, Procedures | REMOVAL The vehicle uses vacuum to operate the recirculation door. A vacuum check valve is connected to the brake booster vacuum supply. The check valve is used to stabilize the vacuum within the HVAC recirculation circuit whenever the vehicle is accelerating or engine vacuum varies due to operating conditions. Vacuum Check Valve 1. Disconnect the vacuum harness from the vacuum check valve. 2. Remove the vacuum check valve from the brake booster vacuum check valve. 3. Remove the vacuum check valve from the engine compartment. INSTALLATION 1. Install the vacuum check valve onto the brake booster vacuum check valve. Ensure correct vacuum flow. 2. Connect the vacuum harness to the vacuum check valve.
2005 | Chrysler Truck | PT Cruiser | L4-2.4L Turbo VIN S | Manual Transmission/Transaxle ¦Service and Repair, Procedures: G288, Fluid Level Check | STANDARD PROCEDURE - FLUID LEVEL CHECKING - NOTE: The fluid required for this transaxle is Mopar ATF+4 (Automatic Transmission Fluid). Use of improper or substitute fluids can cause shift problems and/or transaxle failure. 1. Raise vehicle on hoist. 2. Diesel Models: Remove engine compartment lower silencer (Fig. 140). 3. Remove transaxle fill plug (Fig. 139). Inspect fluid level. Fluid should be within 4.7 mm (0.188 inch) from bottom of filler hole. 4. If required, fill transaxle with suitable amount of ATF+4 (Automatic Transaxle Fluid). 5. Install fill plug and torque to 39 47 Nm (29 35 ft. lbs.) (Fig. 139). 6. Diesel Models: Install engine compartment lower silencer (Fig. 140). 7. Lower vehicle.
2005 | Chrysler Truck | PT Cruiser | L4-2.4L Turbo VIN S | Valve Body ¦Service and Repair, Procedures: 40TE Automatic Transaxle, Assembly | VALVE BODY ASSEMBLY - NOTE: If valve body assembly is reconditioned, the PCM/TCM Quick Learn Procedure must be performed. 1. Install valves and springs as shown in (Fig. 399). 2. Install regulator valve spring retainer (Fig. 400). 3. Install dual retainer plate using Tool 6301 (Fig. 401). 4. Verify that all retainers are installed as shown in (Fig. 402). Retainers should be flush or below valve body surface. 5. Install check balls into position as shown in (Fig. 403). If necessary, secure them with petrolatum or transmission assembly gel for assembly ease. 6. Install thermal valve into transfer plate (Fig. 404). 7. Install separator plate to valve body (Fig. 405). 8. Install the overdrive clutch (#5) check valve to separator plate (Fig. 406) 9. Install oil screen to separator plate (Fig. 407). 10. Install transfer plate to valve body and separator plate. Make sure oil screen and #5 check valve do not bind (Fig. 408). 11. Install twenty-four transfer plate to valve body screws (Fig. 409) and torque to 5 Nm (45 inch lbs.). 12. Install 2/4 Accumulator components as shown in (Fig. 410). 13. Torque 2/4 Accumulator retainer to 5 Nm (45 inch lbs.) (Fig. 411). 14. Install Manual Shaft/Rooster Comb and Transmission Range Sensor (Fig. 412). 15. Make sure Manual Valve control pin is contained within the rooster comb slot (Fig. 413). Install Transmission Range Sensor retaining screw (Fig. 413) and torque to 5 Nm (45 inch lbs.). 16. Install manual shaft seal (Fig. 414).
2005 | Chrysler Truck | PT Cruiser | L4-2.4L Turbo VIN S | Valve Body ¦Service and Repair, Procedures: 40TE Automatic Transaxle, Disassembly | VALVE BODY DISASSEMBLY - NOTE: If valve body assembly is being reconditioned, the PCM/TCM Quick Learn Procedure must be performed. 1. Remove manual shaft seal (Fig. 384). 2. Remove Transmission Range Sensor retaining screw (Fig. 385). 3. Remove Manual Shaft/Rooster Comb and Transmission Range Sensor (Fig. 386). 4. Remove 2/4 Accumulator Retaining Plate (Fig. 387). 5. Remove 2/4 Accumulator components as shown in (Fig. 388). 6. Remove Valve Body to Transfer Plate screws (Fig. 389). 7. Invert assembly and remove Transfer Plate (Fig. 390). Beware of loose check balls. 8. Remove oil screen (Fig. 391). 9. Remove the overdrive clutch (#5) check valve (Fig. 392) 10. Remove separator plate (Fig. 393). 11. Remove thermal valve (Fig. 394). 12. Remove check balls (Fig. 395). - NOTE: Tag all valve/spring assemblies for reassembly identification. 13. Remove dual retainer plate using Tool 6301 (Fig. 396). 14. Remove regulator valve spring retainer (Fig. 397). 15. Remove remaining retainers as shown in (Fig. 398). 16. Remove valves and springs as shown in (Fig. 399). - NOTE: Refer to Valve Body Cleaning and Inspection for cleaning procedures.
2005 | Chrysler Truck | PT Cruiser | L4-2.4L Turbo VIN S | Valve Body ¦Service and Repair, Procedures: 41TE Automatic Transaxle, Assembly | ASSEMBLY - NOTE: If valve body assembly is reconditioned, the PCM/TCM Quick Learn Procedure must be performed. 1. Install valves and springs as shown in (Fig. 399). 2. Install regulator valve spring retainer (Fig. 400). 3. Install dual retainer plate using Tool 6301 (Fig. 401). 4. Verify that all retainers are installed as shown in (Fig. 402). Retainers should be flush or below valve body surface. 5. Install check balls into position as shown in (Fig. 403). If necessary, secure them with petrolatum or transmission assembly gel for assembly ease. 6. Install thermal valve into transfer plate (Fig. 404). 7. Install separator plate to valve body (Fig. 405). 8. Install the overdrive clutch (#5) check valve to separator plate (Fig. 406). 9. Install oil screen to separator plate (Fig. 407). 10. Install transfer plate to valve body and separator plate. Make sure oil screen and #5 check valve do not bind (Fig. 408). 11. Install twenty-four transfer plate to valve body screws (Fig. 409) and torque to 5 Nm (45 inch lbs.). 12. Install 2/4 Accumulator components as shown in (Fig. 410). 13. Torque 2/4 Accumulator retainer to 5 Nm (45 inch lbs.) (Fig. 411). 14. Install Manual Shaft/Rooster Comb and Transmission Range Sensor (Fig. 412). 15. Make sure Manual Valve control pin is contained within the rooster comb slot (Fig. 413). Install Transmission Range Sensor retaining screw (Fig. 413) and torque to 5 Nm (45 inch lbs.). 16. Install manual shaft seal (Fig. 414).
2005 | Chrysler Truck | PT Cruiser | L4-2.4L Turbo VIN S | Valve Body ¦Service and Repair, Procedures: 41TE Automatic Transaxle, Disassembly | DISASSEMBLY - NOTE: If valve body assembly is being reconditioned, the PCM/TCM Quick Learn Procedure must be performed. 1. Remove manual shaft seal (Fig. 384). 2. Remove Transmission Range Sensor retaining screw (Fig. 385). 3. Remove Manual Shaft/Rooster Comb and Transmission Range Sensor (Fig. 386). 4. Remove 2/4 Accumulator Retaining Plate (Fig. 387). 5. Remove 2/4 Accumulator components as shown in (Fig. 388). 6. Remove Valve Body to Transfer Plate screws (Fig. 389). 7. Invert assembly and remove Transfer Plate (Fig. 390). Beware of loose check balls. 8. Remove oil screen (Fig. 391). 9. Remove the overdrive clutch (#5) check valve (Fig. 392) 10. Remove separator plate (Fig. 393). 11. Remove thermal valve (Fig. 394). 12. Remove check balls (Fig. 395). - NOTE: Tag all valve/spring assemblies for reassembly identification. 13. Remove dual retainer plate using Tool 6301 (Fig. 396). 14. Remove regulator valve spring retainer (Fig. 397). 15. Remove remaining retainers as shown in (Fig. 398). 16. Remove valves and springs as shown in (Fig. 399). - NOTE: Refer to Valve Body Cleaning and Inspection for cleaning procedures.
2005 | Chrysler Truck | PT Cruiser | L4-2.4L Turbo VIN S | Fluid - M/T ¦Service and Repair, Procedures: G288, Fluid Level Check | STANDARD PROCEDURE - FLUID LEVEL CHECKING - NOTE: The fluid required for this transaxle is Mopar ATF+4 (Automatic Transmission Fluid). Use of improper or substitute fluids can cause shift problems and/or transaxle failure. 1. Raise vehicle on hoist. 2. Diesel Models: Remove engine compartment lower silencer (Fig. 140). 3. Remove transaxle fill plug (Fig. 139). Inspect fluid level. Fluid should be within 4.7 mm (0.188 inch) from bottom of filler hole. 4. If required, fill transaxle with suitable amount of ATF+4 (Automatic Transaxle Fluid). 5. Install fill plug and torque to 39 47 Nm (29 35 ft. lbs.) (Fig. 139). 6. Diesel Models: Install engine compartment lower silencer (Fig. 140). 7. Lower vehicle.
2005 | Chrysler Truck | PT Cruiser | L4-2.4L Turbo VIN S | Automatic Transmission/Transaxle ¦Service and Repair, Procedures: 40TE, Fluid Level and Condition Check | STANDARD PROCEDURE FLUID LEVEL AND CONDITION CHECK - NOTE: Only transmission fluid of the type labeled Mopar ATF+4 (Automatic Transmission Fluid) should be used in this transaxle. FLUID LEVEL CHECK - The transmission sump has a fluid level indicator (dipstick) to check oil similar to most automatic transmissions. It is located on the left side of the engine. Be sure to wipe all dirt from dipstick handle before removing. - The torque converter fills in both the P Park and N Neutral positions. Place the selector lever in P Park to be sure that the fluid level check is accurate. The engine should be running at idle speed for at least one minute, with the vehicle on level ground. At normal operating temperature 82°C (180°F), the fluid level is correct if it is in the HOT region on the oil level indicator (Fig. 206). The fluid level should be within the COLD region of the dipstick at 27°C (80°F) fluid temperature. FLUID LEVEL CHECK USING DRB - NOTE: Engine and Transaxle should be at normal operating temperature before performing this procedure. 1. Start engine and apply parking brake. 2. Hook up DRB scan tool and select transmission. 3. Select sensors. 4. Read the transmission temperature value. 5. Compare the fluid temperature value with the fluid temperature chart (Fig. 207). 6. Adjust transmission fluid level shown on the indicator according to the chart. 7. Check transmission for leaks. - Low fluid level can cause a variety of conditions because it allows the pump to take in air along with the fluid. As in any hydraulic system, air bubbles make the fluid spongy, therefore, pressures will be low and build up slowly. - Improper filling can also raise the fluid level too high. When the transaxle has too much fluid, the gears churn up foam and cause the same conditions which occur with a low fluid level. - In either case, air bubbles can cause overheating and/or fluid oxidation, and varnishing. This can interfere with normal valve, clutch, and accumulator operation. Foaming can also result in fluid escaping from the transaxle vent where it may be mistaken for a leak. FLUID CONDITION - Along with fluid level, it is important to check the condition of the fluid. When the fluid smells burned, and is contaminated with metal or friction material particles, a complete transaxle recondition is probably required. Be sure to examine the fluid on the dipstick closely. If there is any doubt about its condition, drain out a sample for a double check. - Mopar ATF+4 (Automatic Transmission Fluid) when new is red in color. The ATF is dyed red so it can be identified from other fluids used in the vehicle such as engine oil or antifreeze. The red color is not permanent and is not an indicator of fluid condition. As the vehicle is driven, the ATF will begin to look darker in color and may eventually become brown. This is normal. ATF+4 also has a unique odor that may change with age. Consequently, odor and color cannot be used to indicate the fluid condition or the need for a fluid change. - After the fluid has been checked, seat the dipstick fully to seal out water and dirt.
2005 | Chrysler Truck | PT Cruiser | L4-2.4L Turbo VIN S | Automatic Transmission/Transaxle ¦Service and Repair, Procedures: 40TE, Overhaul (Subassemblies), Valve Body, Assembly | VALVE BODY ASSEMBLY - NOTE: If valve body assembly is reconditioned, the PCM/TCM Quick Learn Procedure must be performed. 1. Install valves and springs as shown in (Fig. 399). 2. Install regulator valve spring retainer (Fig. 400). 3. Install dual retainer plate using Tool 6301 (Fig. 401). 4. Verify that all retainers are installed as shown in (Fig. 402). Retainers should be flush or below valve body surface. 5. Install check balls into position as shown in (Fig. 403). If necessary, secure them with petrolatum or transmission assembly gel for assembly ease. 6. Install thermal valve into transfer plate (Fig. 404). 7. Install separator plate to valve body (Fig. 405). 8. Install the overdrive clutch (#5) check valve to separator plate (Fig. 406) 9. Install oil screen to separator plate (Fig. 407). 10. Install transfer plate to valve body and separator plate. Make sure oil screen and #5 check valve do not bind (Fig. 408). 11. Install twenty-four transfer plate to valve body screws (Fig. 409) and torque to 5 Nm (45 inch lbs.). 12. Install 2/4 Accumulator components as shown in (Fig. 410). 13. Torque 2/4 Accumulator retainer to 5 Nm (45 inch lbs.) (Fig. 411). 14. Install Manual Shaft/Rooster Comb and Transmission Range Sensor (Fig. 412). 15. Make sure Manual Valve control pin is contained within the rooster comb slot (Fig. 413). Install Transmission Range Sensor retaining screw (Fig. 413) and torque to 5 Nm (45 inch lbs.). 16. Install manual shaft seal (Fig. 414).
2005 | Chrysler Truck | PT Cruiser | L4-2.4L Turbo VIN S | Automatic Transmission/Transaxle ¦Service and Repair, Procedures: 40TE, Overhaul (Subassemblies), Valve Body, Disassembly | VALVE BODY DISASSEMBLY - NOTE: If valve body assembly is being reconditioned, the PCM/TCM Quick Learn Procedure must be performed. 1. Remove manual shaft seal (Fig. 384). 2. Remove Transmission Range Sensor retaining screw (Fig. 385). 3. Remove Manual Shaft/Rooster Comb and Transmission Range Sensor (Fig. 386). 4. Remove 2/4 Accumulator Retaining Plate (Fig. 387). 5. Remove 2/4 Accumulator components as shown in (Fig. 388). 6. Remove Valve Body to Transfer Plate screws (Fig. 389). 7. Invert assembly and remove Transfer Plate (Fig. 390). Beware of loose check balls. 8. Remove oil screen (Fig. 391). 9. Remove the overdrive clutch (#5) check valve (Fig. 392) 10. Remove separator plate (Fig. 393). 11. Remove thermal valve (Fig. 394). 12. Remove check balls (Fig. 395). - NOTE: Tag all valve/spring assemblies for reassembly identification. 13. Remove dual retainer plate using Tool 6301 (Fig. 396). 14. Remove regulator valve spring retainer (Fig. 397). 15. Remove remaining retainers as shown in (Fig. 398). 16. Remove valves and springs as shown in (Fig. 399). - NOTE: Refer to Valve Body Cleaning and Inspection for cleaning procedures.
2005 | Chrysler Truck | PT Cruiser | L4-2.4L Turbo VIN S | Automatic Transmission/Transaxle ¦Service and Repair, Procedures: 41TE, Fluid Level and Condition Check | FLUID LEVEL AND CONDITION CHECK - NOTE: Only transmission fluid of the type labeled Mopar ATF+4 (Automatic Transmission Fluid) should be used in this transaxle. FLUID LEVEL CHECK - The transmission sump has a fluid level indicator (dipstick) to check oil similar to most automatic transmissions. It is located on the left side of the engine. Be sure to wipe all dirt from dipstick handle before removing. - The torque converter fills in both the P Park and N Neutral positions. Place the selector lever in P Park to be sure that the fluid level check is accurate. The engine should be running at idle speed for at least one minute, with the vehicle on level ground. At normal operating temperature 82°C (180°F), the fluid level is correct if it is in the HOT region on the oil level indicator (Fig. 208). The fluid level should be within the COLD region of the dipstick at 27°C (80°F) fluid temperature. FLUID LEVEL CHECK USING DRB - NOTE: Engine and Transaxle should be at normal operating temperature before performing this procedure. 1. Start engine and apply parking brake. 2. Hook up DRB scan tool and select transmission. 3. Select sensors. 4. Read the transmission temperature value. 5. Compare the fluid temperature value with the fluid temperature chart (Fig. 209). 6. Adjust transmission fluid level shown on the indicator according to the chart. 7. Check transmission for leaks. - Low fluid level can cause a variety of conditions because it allows the pump to take in air along with the fluid. As in any hydraulic system, air bubbles make the fluid spongy, therefore, pressures will be low and build up slowly. - Improper filling can also raise the fluid level too high. When the transaxle has too much fluid, the gears churn up foam and cause the same conditions which occur with a low fluid level. - In either case, air bubbles can cause overheating and/or fluid oxidation, and varnishing. This can interfere with normal valve, clutch, and accumulator operation. Foaming can also result in fluid escaping from the transaxle vent where it may be mistaken for a leak. FLUID CONDITION - Along with fluid level, it is important to check the condition of the fluid. When the fluid smells burned, and is contaminated with metal or friction material particles, a complete transaxle recondition is probably required. Be sure to examine the fluid on the dipstick closely. If there is any doubt about its condition, drain out a sample for a double check. - Mopar ATF+4 (Automatic Transmission Fluid) when new is red in color. The ATF is dyed red so it can be identified from other fluids used in the vehicle such as engine oil or antifreeze. The red color is not permanent and is not an indicator of fluid condition. As the vehicle is driven, the ATF will begin to look darker in color and may eventually become brown. This is normal. ATF+4 also has a unique odor that may change with age. Consequently, odor and color cannot be used to indicate the fluid condition or the need for a fluid change. - After the fluid has been checked, seat the dipstick fully to seal out water and dirt.
2005 | Chrysler Truck | PT Cruiser | L4-2.4L Turbo VIN S | Automatic Transmission/Transaxle ¦Service and Repair, Procedures: 41TE, Overhaul (Subassemblies), Valve Body, Assembly | VALVE BODY ASSEMBLY - NOTE: If valve body assembly is reconditioned, the PCM/TCM Quick Learn Procedure must be performed. 1. Install valves and springs as shown in (Fig. 399). 2. Install regulator valve spring retainer (Fig. 400). 3. Install dual retainer plate using Tool 6301 (Fig. 401). 4. Verify that all retainers are installed as shown in (Fig. 402). Retainers should be flush or below valve body surface. 5. Install check balls into position as shown in (Fig. 403). If necessary, secure them with petrolatum or transmission assembly gel for assembly ease. 6. Install thermal valve into transfer plate (Fig. 404). 7. Install separator plate to valve body (Fig. 405). 8. Install the overdrive clutch (#5) check valve to separator plate (Fig. 406). 9. Install oil screen to separator plate (Fig. 407). 10. Install transfer plate to valve body and separator plate. Make sure oil screen and #5 check valve do not bind (Fig. 408). 11. Install twenty-four transfer plate to valve body screws (Fig. 409) and torque to 5 Nm (45 inch lbs.). 12. Install 2/4 Accumulator components as shown in (Fig. 410). 13. Torque 2/4 Accumulator retainer to 5 Nm (45 inch lbs.) (Fig. 411). 14. Install Manual Shaft/Rooster Comb and Transmission Range Sensor (Fig. 412). 15. Make sure Manual Valve control pin is contained within the rooster comb slot (Fig. 413). Install Transmission Range Sensor retaining screw (Fig. 413) and torque to 5 Nm (45 inch lbs.). 16. Install manual shaft seal (Fig. 414).
2005 | Chrysler Truck | PT Cruiser | L4-2.4L Turbo VIN S | Automatic Transmission/Transaxle ¦Service and Repair, Procedures: 41TE, Overhaul (Subassemblies), Valve Body, Disassembly | VALVE BODY DISASSEMBLY - NOTE: If valve body assembly is being reconditioned, the PCM/TCM Quick Learn Procedure must be performed. 1. Remove manual shaft seal (Fig. 384). 2. Remove Transmission Range Sensor retaining screw (Fig. 385). 3. Remove Manual Shaft/Rooster Comb and Transmission Range Sensor (Fig. 386). 4. Remove 2/4 Accumulator Retaining Plate (Fig. 387). 5. Remove 2/4 Accumulator components as shown in (Fig. 388). 6. Remove Valve Body to Transfer Plate screws (Fig. 389). 7. Invert assembly and remove Transfer Plate (Fig. 390). Beware of loose check balls. 8. Remove oil screen (Fig. 391). 9. Remove the overdrive clutch (#5) check valve (Fig. 392) 10. Remove separator plate (Fig. 393). 11. Remove thermal valve (Fig. 394). 12. Remove check balls (Fig. 395). - NOTE: Tag all valve/spring assemblies for reassembly identification. 13. Remove dual retainer plate using Tool 6301 (Fig. 396). 14. Remove regulator valve spring retainer (Fig. 397). 15. Remove remaining retainers as shown in (Fig. 398). 16. Remove valves and springs as shown in (Fig. 399). - NOTE: Refer to Valve Body Cleaning and Inspection for cleaning procedures.
2005 | Chrysler Truck | PT Cruiser | L4-2.4L Turbo VIN S | Fluid - A/T ¦Service and Repair, Procedures: 40TE, Fluid Level and Condition Check | STANDARD PROCEDURE FLUID LEVEL AND CONDITION CHECK - NOTE: Only transmission fluid of the type labeled Mopar ATF+4 (Automatic Transmission Fluid) should be used in this transaxle. FLUID LEVEL CHECK - The transmission sump has a fluid level indicator (dipstick) to check oil similar to most automatic transmissions. It is located on the left side of the engine. Be sure to wipe all dirt from dipstick handle before removing. - The torque converter fills in both the P Park and N Neutral positions. Place the selector lever in P Park to be sure that the fluid level check is accurate. The engine should be running at idle speed for at least one minute, with the vehicle on level ground. At normal operating temperature 82°C (180°F), the fluid level is correct if it is in the HOT region on the oil level indicator (Fig. 206). The fluid level should be within the COLD region of the dipstick at 27°C (80°F) fluid temperature. FLUID LEVEL CHECK USING DRB - NOTE: Engine and Transaxle should be at normal operating temperature before performing this procedure. 1. Start engine and apply parking brake. 2. Hook up DRB scan tool and select transmission. 3. Select sensors. 4. Read the transmission temperature value. 5. Compare the fluid temperature value with the fluid temperature chart (Fig. 207). 6. Adjust transmission fluid level shown on the indicator according to the chart. 7. Check transmission for leaks. - Low fluid level can cause a variety of conditions because it allows the pump to take in air along with the fluid. As in any hydraulic system, air bubbles make the fluid spongy, therefore, pressures will be low and build up slowly. - Improper filling can also raise the fluid level too high. When the transaxle has too much fluid, the gears churn up foam and cause the same conditions which occur with a low fluid level. - In either case, air bubbles can cause overheating and/or fluid oxidation, and varnishing. This can interfere with normal valve, clutch, and accumulator operation. Foaming can also result in fluid escaping from the transaxle vent where it may be mistaken for a leak. FLUID CONDITION - Along with fluid level, it is important to check the condition of the fluid. When the fluid smells burned, and is contaminated with metal or friction material particles, a complete transaxle recondition is probably required. Be sure to examine the fluid on the dipstick closely. If there is any doubt about its condition, drain out a sample for a double check. - Mopar ATF+4 (Automatic Transmission Fluid) when new is red in color. The ATF is dyed red so it can be identified from other fluids used in the vehicle such as engine oil or antifreeze. The red color is not permanent and is not an indicator of fluid condition. As the vehicle is driven, the ATF will begin to look darker in color and may eventually become brown. This is normal. ATF+4 also has a unique odor that may change with age. Consequently, odor and color cannot be used to indicate the fluid condition or the need for a fluid change. - After the fluid has been checked, seat the dipstick fully to seal out water and dirt.
2005 | Chrysler Truck | PT Cruiser | L4-2.4L Turbo VIN S | Fluid - A/T ¦Service and Repair, Procedures: 41TE, Fluid Level and Condition Check | FLUID LEVEL AND CONDITION CHECK - NOTE: Only transmission fluid of the type labeled Mopar ATF+4 (Automatic Transmission Fluid) should be used in this transaxle. FLUID LEVEL CHECK - The transmission sump has a fluid level indicator (dipstick) to check oil similar to most automatic transmissions. It is located on the left side of the engine. Be sure to wipe all dirt from dipstick handle before removing. - The torque converter fills in both the P Park and N Neutral positions. Place the selector lever in P Park to be sure that the fluid level check is accurate. The engine should be running at idle speed for at least one minute, with the vehicle on level ground. At normal operating temperature 82°C (180°F), the fluid level is correct if it is in the HOT region on the oil level indicator (Fig. 208). The fluid level should be within the COLD region of the dipstick at 27°C (80°F) fluid temperature. FLUID LEVEL CHECK USING DRB - NOTE: Engine and Transaxle should be at normal operating temperature before performing this procedure. 1. Start engine and apply parking brake. 2. Hook up DRB scan tool and select transmission. 3. Select sensors. 4. Read the transmission temperature value. 5. Compare the fluid temperature value with the fluid temperature chart (Fig. 209). 6. Adjust transmission fluid level shown on the indicator according to the chart. 7. Check transmission for leaks. - Low fluid level can cause a variety of conditions because it allows the pump to take in air along with the fluid. As in any hydraulic system, air bubbles make the fluid spongy, therefore, pressures will be low and build up slowly. - Improper filling can also raise the fluid level too high. When the transaxle has too much fluid, the gears churn up foam and cause the same conditions which occur with a low fluid level. - In either case, air bubbles can cause overheating and/or fluid oxidation, and varnishing. This can interfere with normal valve, clutch, and accumulator operation. Foaming can also result in fluid escaping from the transaxle vent where it may be mistaken for a leak. FLUID CONDITION - Along with fluid level, it is important to check the condition of the fluid. When the fluid smells burned, and is contaminated with metal or friction material particles, a complete transaxle recondition is probably required. Be sure to examine the fluid on the dipstick closely. If there is any doubt about its condition, drain out a sample for a double check. - Mopar ATF+4 (Automatic Transmission Fluid) when new is red in color. The ATF is dyed red so it can be identified from other fluids used in the vehicle such as engine oil or antifreeze. The red color is not permanent and is not an indicator of fluid condition. As the vehicle is driven, the ATF will begin to look darker in color and may eventually become brown. This is normal. ATF+4 also has a unique odor that may change with age. Consequently, odor and color cannot be used to indicate the fluid condition or the need for a fluid change. - After the fluid has been checked, seat the dipstick fully to seal out water and dirt.
2005 | Chrysler Truck | PT Cruiser | L4-2.4L VIN B | Cylinder Head Assembly ¦Service and Repair, Procedures | REMOVAL - CYLINDER HEAD 1. Perform fuel system pressure release procedure before attempting any repairs. 2. Remove clean air hose and air cleaner housing. 3. Disconnect negative cable from battery. 4. Drain cooling system. 5. Remove upper intake manifold. 6. Remove fastener attaching dipstick tube to lower intake manifold (Fig. 24) or (Fig. 25). 7. Turbocharger equipped vehicles: Remove lower intake manifold support bracket (Fig. 25). 8. Disconnect the fuel supply line quick-connect at the fuel rail assembly. 9. Remove heater tube support bracket from cylinder head. 10. Remove upper radiator hose. Disconnect heater hoses from thermostat housing. 11. Disconnect engine coolant temperature sensor connector. 12. Remove accessory drive belts. 13. Disconnect exhaust pipe from manifold. 14. Turbocharger equipped vehicles: (Fig. 26) - ^ Remove turbocharger heat shields - ^ Remove elbow support bracket - ^ Remove turbocharger support bracket - ^ Remove elbow 15. Turbocharger equipped vehicles: (Fig. 27). - ^ Remove oil return tube - ^ Remove oil supply line - ^ Remove coolant supply line - ^ Remove coolant return line 16. Disconnect ignition coil wiring connector. Remove ignition coil and plug wires from engine. 17. Disconnect camshaft position sensor wiring connector. 18. Remove timing belt and camshaft sprockets. 19. Remove timing belt idler pulley and rear timing belt cover. 20. Non-Turbo equipped vehicles: Remove fasteners securing power steering pump fluid reservoir/ bracket to cylinder head. 21. Remove cylinder head cover. 22. Remove camshafts. 23. Remove rocker arms. 24. Remove cylinder head bolts in the reverse sequence of tightening (Fig. 33). 25. Remove cylinder head from engine block. 26. Inspect and clean cylinder head and block sealing surfaces. Refer to Cleaning and Inspection for procedures. - NOTE: Ensure cylinder head bolt holes in the block are clean, dry (free of residual oil or coolant), and threads are not damaged. CLEANING - To ensure engine gasket sealing, proper surface preparation must be performed, especially with the use of aluminum engine components and multi-layer steel cylinder head gaskets. Refer to Engine/Service and Repair/Procedures/Standard Procedures/Engine Gasket Surface Preparation. See: Engine > Procedures > Engine Gasket Surface Preparation - NOTE: Multi-Layer Steel (MLS) head gaskets require a scratch free sealing surface. - Remove all gasket material from cylinder head and block. Be careful not to gouge or scratch the aluminum head sealing surface. - Clean all engine oil passages. INSPECTION 1. Cylinder head must be flat within 0.1 mm (0.004 inch) (Fig. 28). 2. Inspect camshaft bearing journals for scoring. 3. Remove carbon and varnish deposits from inside of valve guides with a reliable guide cleaner. 4. Using a small hole gauge and a micrometer, measure valve guides in 3 places top, middle and bottom (Fig. 29). 5. Check valve guide height (Fig. 30). INSTALLATION - CYLINDER HEAD - NOTE: The Cylinder head bolts should be examined BEFORE reuse. If the threads are necked down, the bolts should be replaced (Fig. 31). - Necking can be checked by holding a scale or straight edge against the threads. If all the threads do not contact the scale, the bolt should be replaced. 1. Position the new cylinder head gasket on engine block with the part number facing up (Fig. 32). Ensure gasket is seated over the locating dowels in block. 2. Position cylinder head onto engine block. 3. Before installing the bolts, the threads should be lightly coated with engine oil. 4. Tighten the cylinder head bolts in the sequence shown in (Fig. 33). Using the 4 step torque-turn method, tighten according to the following values: - ^ First: All to 34 Nm (25 ft. lbs.) - ^ Second: All to 82 Nm (60 ft. lbs.) - ^ Third: All to 82 Nm (60 ft. lbs.) - CAUTION: Do not use a torque wrench for the Fourth step. - ^ Fourth: Turn all bolts an additional 1/4 Turn 5. Install rocker arms and camshafts. 6. Install cylinder head cover. 7. Install rear timing belt cover and timing belt idler pulley. 8. Install camshaft sprockets and timing belt. 9. Connect cam sensor wiring connector. 10. Install ignition coil and plug wires. Connect ignition coil wiring connector. 11. Non-Turbo equipped vehicles: Install power steering pump reservoir/bracket to cylinder head. 12. Turbocharger equipped vehicles: (Fig. 27). - ^ Install coolant return line - ^ Install coolant supply line - ^ Install oil supply line - ^ Install oil return tube 13. Turbocharger equipped vehicles: (Fig. 26) - ^ Install elbow - ^ Install turbocharger support bracket - ^ Install elbow support bracket - ^ Install turbocharger heat shields 14. Install exhaust pipe to manifold. Tighten fasteners to 28 Nm (20 ft. lbs.). 15. Install accessory drive belts. 16. Connect engine coolant temperature sensor connector. 17. Connect upper radiator hose. Connect heater hoses to thermostat housing. 18. Install heater tube support bracket to cylinder head. 19. Turbocharger equipped vehicles: Install lower intake manifold support bracket (Fig. 25). 20. Install fastener attaching dipstick tube to lower intake manifold (Fig. 24) or (Fig. 25). 21. Connect fuel supply line quick-connect at the fuel rail assembly. 22. Install upper intake manifold. 23. Fill cooling system. 24. Connect negative cable to battery. 25. Install clean air hose and air cleaner housing.
2005 | Chrysler Truck | PT Cruiser | L4-2.4L VIN B | Vacuum Brake Booster ¦Service and Repair, Procedures: LHD | POWER BRAKE BOOSTER REMOVAL - LHD - NOTE: Before proceeding refer to Service Precautions. 1. Disconnect negative (ground) cable from the battery and isolate the cable. 2. Remove the master cylinder. 3. If the vehicle is equipped with ABS, remove the integrated control unit (ICU). 4. Disconnect the vacuum hoses from the check valve on the power brake booster (Fig. 109), but do not remove the check valve from power brake booster. 5. Inside the vehicle, remove the silencer pad below the knee blocker. 6. Fold down and remove the knee blocker. 7. Locate the brake pedal-to-power brake booster input rod attachment under the instrument panel. Position a small screwdriver under the center tang of the retaining clip (Fig. 110). Rotate the screwdriver enough to allow the retaining clip tang to pass over the end of the brake pedal pin. Remove the clip. - CAUTION: Discard the used retaining clip, it is not to be reused. Replace the clip with a new one on reassembly. 8. Remove the four nuts attaching the power brake booster to the instrument panel (Fig. 111). The nuts are accessible from under the instrument panel in the area of the brake pedal bracket. 9. Slide the power brake booster forward until mounting studs clear the instrument panel, then remove it from the vehicle. INSTALLATION - LHD - NOTE: Before power brake booster installation, be certain dash seal is installed on booster mounting studs. 1. Install the power brake booster by sliding the input rod and studs through the dash panel and into mounting position. 2. Under the instrument panel, install the four power brake booster mounting nuts (Fig. 111). Tighten the nuts to a torque of 34 Nm (25 ft. lbs.). 3. Using Mopar Lubriplate, or an equivalent, coat the surface of the brake pedal pin where it contacts the brake booster input rod. - CAUTION: Use only a new brake booster input rod-to-brake pedal retaining clip to ensure proper retainment. 4. Connect the power brake booster input rod-to-brake pedal pin. Install a new retaining clip. Do not use the old clip. - CAUTION: Do not reuse the original brake lamp switch. The switch can only be adjusted once. That is during initial installation of the switch. If the switch is not adjusted properly or has been removed for some service, a new switch must be installed and adjusted. 5. Remove and replace the brake lamp switch with a NEW switch. Discard the original brake lamp switch. 6. Install the knee blocker. 7. Install the silencer pad below the knee blocker. - CAUTION: When installing the vacuum hoses onto the check valve, make sure the hoses are routed properly to avoid possible contact with the exhaust manifold and other unfriendly surfaces. 8. Connect all previously removed vacuum hoses to the vacuum check valve (Fig. 109). 9. If the vehicle is equipped with ABS, reinstall the ICU. 10. Install the master cylinder. 11. Install the power distribution center. 12. Connect the negative (ground) cable on the battery. 13. Install the air cleaner housing. 14. Reinstall the air cleaner cover and hose to throttle body 15. Bleed the base brake system and ABS. 16. Road test the vehicle to ensure proper operation of the brakes.
2005 | Chrysler Truck | PT Cruiser | L4-2.4L VIN B | Vacuum Check Valve HVAC ¦Service and Repair, Procedures | REMOVAL The vehicle uses vacuum to operate the recirculation door. A vacuum check valve is connected to the brake booster vacuum supply. The check valve is used to stabilize the vacuum within the HVAC recirculation circuit whenever the vehicle is accelerating or engine vacuum varies due to operating conditions. Vacuum Check Valve 1. Disconnect the vacuum harness from the vacuum check valve. 2. Remove the vacuum check valve from the brake booster vacuum check valve. 3. Remove the vacuum check valve from the engine compartment. INSTALLATION 1. Install the vacuum check valve onto the brake booster vacuum check valve. Ensure correct vacuum flow. 2. Connect the vacuum harness to the vacuum check valve.
2005 | Chrysler Truck | PT Cruiser | L4-2.4L VIN B | Manual Transmission/Transaxle ¦Service and Repair, Procedures: G288, Fluid Level Check | STANDARD PROCEDURE - FLUID LEVEL CHECKING - NOTE: The fluid required for this transaxle is Mopar ATF+4 (Automatic Transmission Fluid). Use of improper or substitute fluids can cause shift problems and/or transaxle failure. 1. Raise vehicle on hoist. 2. Diesel Models: Remove engine compartment lower silencer (Fig. 140). 3. Remove transaxle fill plug (Fig. 139). Inspect fluid level. Fluid should be within 4.7 mm (0.188 inch) from bottom of filler hole. 4. If required, fill transaxle with suitable amount of ATF+4 (Automatic Transaxle Fluid). 5. Install fill plug and torque to 39 47 Nm (29 35 ft. lbs.) (Fig. 139). 6. Diesel Models: Install engine compartment lower silencer (Fig. 140). 7. Lower vehicle.
2005 | Chrysler Truck | PT Cruiser | L4-2.4L VIN B | Valve Body ¦Service and Repair, Procedures: 40TE Automatic Transaxle, Assembly | VALVE BODY ASSEMBLY - NOTE: If valve body assembly is reconditioned, the PCM/TCM Quick Learn Procedure must be performed. 1. Install valves and springs as shown in (Fig. 399). 2. Install regulator valve spring retainer (Fig. 400). 3. Install dual retainer plate using Tool 6301 (Fig. 401). 4. Verify that all retainers are installed as shown in (Fig. 402). Retainers should be flush or below valve body surface. 5. Install check balls into position as shown in (Fig. 403). If necessary, secure them with petrolatum or transmission assembly gel for assembly ease. 6. Install thermal valve into transfer plate (Fig. 404). 7. Install separator plate to valve body (Fig. 405). 8. Install the overdrive clutch (#5) check valve to separator plate (Fig. 406) 9. Install oil screen to separator plate (Fig. 407). 10. Install transfer plate to valve body and separator plate. Make sure oil screen and #5 check valve do not bind (Fig. 408). 11. Install twenty-four transfer plate to valve body screws (Fig. 409) and torque to 5 Nm (45 inch lbs.). 12. Install 2/4 Accumulator components as shown in (Fig. 410). 13. Torque 2/4 Accumulator retainer to 5 Nm (45 inch lbs.) (Fig. 411). 14. Install Manual Shaft/Rooster Comb and Transmission Range Sensor (Fig. 412). 15. Make sure Manual Valve control pin is contained within the rooster comb slot (Fig. 413). Install Transmission Range Sensor retaining screw (Fig. 413) and torque to 5 Nm (45 inch lbs.). 16. Install manual shaft seal (Fig. 414).
2005 | Chrysler Truck | PT Cruiser | L4-2.4L VIN B | Valve Body ¦Service and Repair, Procedures: 40TE Automatic Transaxle, Disassembly | VALVE BODY DISASSEMBLY - NOTE: If valve body assembly is being reconditioned, the PCM/TCM Quick Learn Procedure must be performed. 1. Remove manual shaft seal (Fig. 384). 2. Remove Transmission Range Sensor retaining screw (Fig. 385). 3. Remove Manual Shaft/Rooster Comb and Transmission Range Sensor (Fig. 386). 4. Remove 2/4 Accumulator Retaining Plate (Fig. 387). 5. Remove 2/4 Accumulator components as shown in (Fig. 388). 6. Remove Valve Body to Transfer Plate screws (Fig. 389). 7. Invert assembly and remove Transfer Plate (Fig. 390). Beware of loose check balls. 8. Remove oil screen (Fig. 391). 9. Remove the overdrive clutch (#5) check valve (Fig. 392) 10. Remove separator plate (Fig. 393). 11. Remove thermal valve (Fig. 394). 12. Remove check balls (Fig. 395). - NOTE: Tag all valve/spring assemblies for reassembly identification. 13. Remove dual retainer plate using Tool 6301 (Fig. 396). 14. Remove regulator valve spring retainer (Fig. 397). 15. Remove remaining retainers as shown in (Fig. 398). 16. Remove valves and springs as shown in (Fig. 399). - NOTE: Refer to Valve Body Cleaning and Inspection for cleaning procedures.
2005 | Chrysler Truck | PT Cruiser | L4-2.4L VIN B | Valve Body ¦Service and Repair, Procedures: 41TE Automatic Transaxle, Assembly | ASSEMBLY - NOTE: If valve body assembly is reconditioned, the PCM/TCM Quick Learn Procedure must be performed. 1. Install valves and springs as shown in (Fig. 399). 2. Install regulator valve spring retainer (Fig. 400). 3. Install dual retainer plate using Tool 6301 (Fig. 401). 4. Verify that all retainers are installed as shown in (Fig. 402). Retainers should be flush or below valve body surface. 5. Install check balls into position as shown in (Fig. 403). If necessary, secure them with petrolatum or transmission assembly gel for assembly ease. 6. Install thermal valve into transfer plate (Fig. 404). 7. Install separator plate to valve body (Fig. 405). 8. Install the overdrive clutch (#5) check valve to separator plate (Fig. 406). 9. Install oil screen to separator plate (Fig. 407). 10. Install transfer plate to valve body and separator plate. Make sure oil screen and #5 check valve do not bind (Fig. 408). 11. Install twenty-four transfer plate to valve body screws (Fig. 409) and torque to 5 Nm (45 inch lbs.). 12. Install 2/4 Accumulator components as shown in (Fig. 410). 13. Torque 2/4 Accumulator retainer to 5 Nm (45 inch lbs.) (Fig. 411). 14. Install Manual Shaft/Rooster Comb and Transmission Range Sensor (Fig. 412). 15. Make sure Manual Valve control pin is contained within the rooster comb slot (Fig. 413). Install Transmission Range Sensor retaining screw (Fig. 413) and torque to 5 Nm (45 inch lbs.). 16. Install manual shaft seal (Fig. 414).
2005 | Chrysler Truck | PT Cruiser | L4-2.4L VIN B | Valve Body ¦Service and Repair, Procedures: 41TE Automatic Transaxle, Disassembly | DISASSEMBLY - NOTE: If valve body assembly is being reconditioned, the PCM/TCM Quick Learn Procedure must be performed. 1. Remove manual shaft seal (Fig. 384). 2. Remove Transmission Range Sensor retaining screw (Fig. 385). 3. Remove Manual Shaft/Rooster Comb and Transmission Range Sensor (Fig. 386). 4. Remove 2/4 Accumulator Retaining Plate (Fig. 387). 5. Remove 2/4 Accumulator components as shown in (Fig. 388). 6. Remove Valve Body to Transfer Plate screws (Fig. 389). 7. Invert assembly and remove Transfer Plate (Fig. 390). Beware of loose check balls. 8. Remove oil screen (Fig. 391). 9. Remove the overdrive clutch (#5) check valve (Fig. 392) 10. Remove separator plate (Fig. 393). 11. Remove thermal valve (Fig. 394). 12. Remove check balls (Fig. 395). - NOTE: Tag all valve/spring assemblies for reassembly identification. 13. Remove dual retainer plate using Tool 6301 (Fig. 396). 14. Remove regulator valve spring retainer (Fig. 397). 15. Remove remaining retainers as shown in (Fig. 398). 16. Remove valves and springs as shown in (Fig. 399). - NOTE: Refer to Valve Body Cleaning and Inspection for cleaning procedures.
2005 | Chrysler Truck | PT Cruiser | L4-2.4L VIN B | Fluid - M/T ¦Service and Repair, Procedures: G288, Fluid Level Check | STANDARD PROCEDURE - FLUID LEVEL CHECKING - NOTE: The fluid required for this transaxle is Mopar ATF+4 (Automatic Transmission Fluid). Use of improper or substitute fluids can cause shift problems and/or transaxle failure. 1. Raise vehicle on hoist. 2. Diesel Models: Remove engine compartment lower silencer (Fig. 140). 3. Remove transaxle fill plug (Fig. 139). Inspect fluid level. Fluid should be within 4.7 mm (0.188 inch) from bottom of filler hole. 4. If required, fill transaxle with suitable amount of ATF+4 (Automatic Transaxle Fluid). 5. Install fill plug and torque to 39 47 Nm (29 35 ft. lbs.) (Fig. 139). 6. Diesel Models: Install engine compartment lower silencer (Fig. 140). 7. Lower vehicle.
2005 | Chrysler Truck | PT Cruiser | L4-2.4L VIN B | Automatic Transmission/Transaxle ¦Service and Repair, Procedures: 40TE, Fluid Level and Condition Check | STANDARD PROCEDURE FLUID LEVEL AND CONDITION CHECK - NOTE: Only transmission fluid of the type labeled Mopar ATF+4 (Automatic Transmission Fluid) should be used in this transaxle. FLUID LEVEL CHECK - The transmission sump has a fluid level indicator (dipstick) to check oil similar to most automatic transmissions. It is located on the left side of the engine. Be sure to wipe all dirt from dipstick handle before removing. - The torque converter fills in both the P Park and N Neutral positions. Place the selector lever in P Park to be sure that the fluid level check is accurate. The engine should be running at idle speed for at least one minute, with the vehicle on level ground. At normal operating temperature 82°C (180°F), the fluid level is correct if it is in the HOT region on the oil level indicator (Fig. 206). The fluid level should be within the COLD region of the dipstick at 27°C (80°F) fluid temperature. FLUID LEVEL CHECK USING DRB - NOTE: Engine and Transaxle should be at normal operating temperature before performing this procedure. 1. Start engine and apply parking brake. 2. Hook up DRB scan tool and select transmission. 3. Select sensors. 4. Read the transmission temperature value. 5. Compare the fluid temperature value with the fluid temperature chart (Fig. 207). 6. Adjust transmission fluid level shown on the indicator according to the chart. 7. Check transmission for leaks. - Low fluid level can cause a variety of conditions because it allows the pump to take in air along with the fluid. As in any hydraulic system, air bubbles make the fluid spongy, therefore, pressures will be low and build up slowly. - Improper filling can also raise the fluid level too high. When the transaxle has too much fluid, the gears churn up foam and cause the same conditions which occur with a low fluid level. - In either case, air bubbles can cause overheating and/or fluid oxidation, and varnishing. This can interfere with normal valve, clutch, and accumulator operation. Foaming can also result in fluid escaping from the transaxle vent where it may be mistaken for a leak. FLUID CONDITION - Along with fluid level, it is important to check the condition of the fluid. When the fluid smells burned, and is contaminated with metal or friction material particles, a complete transaxle recondition is probably required. Be sure to examine the fluid on the dipstick closely. If there is any doubt about its condition, drain out a sample for a double check. - Mopar ATF+4 (Automatic Transmission Fluid) when new is red in color. The ATF is dyed red so it can be identified from other fluids used in the vehicle such as engine oil or antifreeze. The red color is not permanent and is not an indicator of fluid condition. As the vehicle is driven, the ATF will begin to look darker in color and may eventually become brown. This is normal. ATF+4 also has a unique odor that may change with age. Consequently, odor and color cannot be used to indicate the fluid condition or the need for a fluid change. - After the fluid has been checked, seat the dipstick fully to seal out water and dirt.
2005 | Chrysler Truck | PT Cruiser | L4-2.4L VIN B | Automatic Transmission/Transaxle ¦Service and Repair, Procedures: 40TE, Overhaul (Subassemblies), Valve Body, Assembly | VALVE BODY ASSEMBLY - NOTE: If valve body assembly is reconditioned, the PCM/TCM Quick Learn Procedure must be performed. 1. Install valves and springs as shown in (Fig. 399). 2. Install regulator valve spring retainer (Fig. 400). 3. Install dual retainer plate using Tool 6301 (Fig. 401). 4. Verify that all retainers are installed as shown in (Fig. 402). Retainers should be flush or below valve body surface. 5. Install check balls into position as shown in (Fig. 403). If necessary, secure them with petrolatum or transmission assembly gel for assembly ease. 6. Install thermal valve into transfer plate (Fig. 404). 7. Install separator plate to valve body (Fig. 405). 8. Install the overdrive clutch (#5) check valve to separator plate (Fig. 406) 9. Install oil screen to separator plate (Fig. 407). 10. Install transfer plate to valve body and separator plate. Make sure oil screen and #5 check valve do not bind (Fig. 408). 11. Install twenty-four transfer plate to valve body screws (Fig. 409) and torque to 5 Nm (45 inch lbs.). 12. Install 2/4 Accumulator components as shown in (Fig. 410). 13. Torque 2/4 Accumulator retainer to 5 Nm (45 inch lbs.) (Fig. 411). 14. Install Manual Shaft/Rooster Comb and Transmission Range Sensor (Fig. 412). 15. Make sure Manual Valve control pin is contained within the rooster comb slot (Fig. 413). Install Transmission Range Sensor retaining screw (Fig. 413) and torque to 5 Nm (45 inch lbs.). 16. Install manual shaft seal (Fig. 414).
2005 | Chrysler Truck | PT Cruiser | L4-2.4L VIN B | Automatic Transmission/Transaxle ¦Service and Repair, Procedures: 40TE, Overhaul (Subassemblies), Valve Body, Disassembly | VALVE BODY DISASSEMBLY - NOTE: If valve body assembly is being reconditioned, the PCM/TCM Quick Learn Procedure must be performed. 1. Remove manual shaft seal (Fig. 384). 2. Remove Transmission Range Sensor retaining screw (Fig. 385). 3. Remove Manual Shaft/Rooster Comb and Transmission Range Sensor (Fig. 386). 4. Remove 2/4 Accumulator Retaining Plate (Fig. 387). 5. Remove 2/4 Accumulator components as shown in (Fig. 388). 6. Remove Valve Body to Transfer Plate screws (Fig. 389). 7. Invert assembly and remove Transfer Plate (Fig. 390). Beware of loose check balls. 8. Remove oil screen (Fig. 391). 9. Remove the overdrive clutch (#5) check valve (Fig. 392) 10. Remove separator plate (Fig. 393). 11. Remove thermal valve (Fig. 394). 12. Remove check balls (Fig. 395). - NOTE: Tag all valve/spring assemblies for reassembly identification. 13. Remove dual retainer plate using Tool 6301 (Fig. 396). 14. Remove regulator valve spring retainer (Fig. 397). 15. Remove remaining retainers as shown in (Fig. 398). 16. Remove valves and springs as shown in (Fig. 399). - NOTE: Refer to Valve Body Cleaning and Inspection for cleaning procedures.
2005 | Chrysler Truck | PT Cruiser | L4-2.4L VIN B | Automatic Transmission/Transaxle ¦Service and Repair, Procedures: 41TE, Fluid Level and Condition Check | FLUID LEVEL AND CONDITION CHECK - NOTE: Only transmission fluid of the type labeled Mopar ATF+4 (Automatic Transmission Fluid) should be used in this transaxle. FLUID LEVEL CHECK - The transmission sump has a fluid level indicator (dipstick) to check oil similar to most automatic transmissions. It is located on the left side of the engine. Be sure to wipe all dirt from dipstick handle before removing. - The torque converter fills in both the P Park and N Neutral positions. Place the selector lever in P Park to be sure that the fluid level check is accurate. The engine should be running at idle speed for at least one minute, with the vehicle on level ground. At normal operating temperature 82°C (180°F), the fluid level is correct if it is in the HOT region on the oil level indicator (Fig. 208). The fluid level should be within the COLD region of the dipstick at 27°C (80°F) fluid temperature. FLUID LEVEL CHECK USING DRB - NOTE: Engine and Transaxle should be at normal operating temperature before performing this procedure. 1. Start engine and apply parking brake. 2. Hook up DRB scan tool and select transmission. 3. Select sensors. 4. Read the transmission temperature value. 5. Compare the fluid temperature value with the fluid temperature chart (Fig. 209). 6. Adjust transmission fluid level shown on the indicator according to the chart. 7. Check transmission for leaks. - Low fluid level can cause a variety of conditions because it allows the pump to take in air along with the fluid. As in any hydraulic system, air bubbles make the fluid spongy, therefore, pressures will be low and build up slowly. - Improper filling can also raise the fluid level too high. When the transaxle has too much fluid, the gears churn up foam and cause the same conditions which occur with a low fluid level. - In either case, air bubbles can cause overheating and/or fluid oxidation, and varnishing. This can interfere with normal valve, clutch, and accumulator operation. Foaming can also result in fluid escaping from the transaxle vent where it may be mistaken for a leak. FLUID CONDITION - Along with fluid level, it is important to check the condition of the fluid. When the fluid smells burned, and is contaminated with metal or friction material particles, a complete transaxle recondition is probably required. Be sure to examine the fluid on the dipstick closely. If there is any doubt about its condition, drain out a sample for a double check. - Mopar ATF+4 (Automatic Transmission Fluid) when new is red in color. The ATF is dyed red so it can be identified from other fluids used in the vehicle such as engine oil or antifreeze. The red color is not permanent and is not an indicator of fluid condition. As the vehicle is driven, the ATF will begin to look darker in color and may eventually become brown. This is normal. ATF+4 also has a unique odor that may change with age. Consequently, odor and color cannot be used to indicate the fluid condition or the need for a fluid change. - After the fluid has been checked, seat the dipstick fully to seal out water and dirt.
2005 | Chrysler Truck | PT Cruiser | L4-2.4L VIN B | Automatic Transmission/Transaxle ¦Service and Repair, Procedures: 41TE, Overhaul (Subassemblies), Valve Body, Assembly | VALVE BODY ASSEMBLY - NOTE: If valve body assembly is reconditioned, the PCM/TCM Quick Learn Procedure must be performed. 1. Install valves and springs as shown in (Fig. 399). 2. Install regulator valve spring retainer (Fig. 400). 3. Install dual retainer plate using Tool 6301 (Fig. 401). 4. Verify that all retainers are installed as shown in (Fig. 402). Retainers should be flush or below valve body surface. 5. Install check balls into position as shown in (Fig. 403). If necessary, secure them with petrolatum or transmission assembly gel for assembly ease. 6. Install thermal valve into transfer plate (Fig. 404). 7. Install separator plate to valve body (Fig. 405). 8. Install the overdrive clutch (#5) check valve to separator plate (Fig. 406). 9. Install oil screen to separator plate (Fig. 407). 10. Install transfer plate to valve body and separator plate. Make sure oil screen and #5 check valve do not bind (Fig. 408). 11. Install twenty-four transfer plate to valve body screws (Fig. 409) and torque to 5 Nm (45 inch lbs.). 12. Install 2/4 Accumulator components as shown in (Fig. 410). 13. Torque 2/4 Accumulator retainer to 5 Nm (45 inch lbs.) (Fig. 411). 14. Install Manual Shaft/Rooster Comb and Transmission Range Sensor (Fig. 412). 15. Make sure Manual Valve control pin is contained within the rooster comb slot (Fig. 413). Install Transmission Range Sensor retaining screw (Fig. 413) and torque to 5 Nm (45 inch lbs.). 16. Install manual shaft seal (Fig. 414).
2005 | Chrysler Truck | PT Cruiser | L4-2.4L VIN B | Automatic Transmission/Transaxle ¦Service and Repair, Procedures: 41TE, Overhaul (Subassemblies), Valve Body, Disassembly | VALVE BODY DISASSEMBLY - NOTE: If valve body assembly is being reconditioned, the PCM/TCM Quick Learn Procedure must be performed. 1. Remove manual shaft seal (Fig. 384). 2. Remove Transmission Range Sensor retaining screw (Fig. 385). 3. Remove Manual Shaft/Rooster Comb and Transmission Range Sensor (Fig. 386). 4. Remove 2/4 Accumulator Retaining Plate (Fig. 387). 5. Remove 2/4 Accumulator components as shown in (Fig. 388). 6. Remove Valve Body to Transfer Plate screws (Fig. 389). 7. Invert assembly and remove Transfer Plate (Fig. 390). Beware of loose check balls. 8. Remove oil screen (Fig. 391). 9. Remove the overdrive clutch (#5) check valve (Fig. 392) 10. Remove separator plate (Fig. 393). 11. Remove thermal valve (Fig. 394). 12. Remove check balls (Fig. 395). - NOTE: Tag all valve/spring assemblies for reassembly identification. 13. Remove dual retainer plate using Tool 6301 (Fig. 396). 14. Remove regulator valve spring retainer (Fig. 397). 15. Remove remaining retainers as shown in (Fig. 398). 16. Remove valves and springs as shown in (Fig. 399). - NOTE: Refer to Valve Body Cleaning and Inspection for cleaning procedures.
2005 | Chrysler Truck | PT Cruiser | L4-2.4L VIN B | Fluid - A/T ¦Service and Repair, Procedures: 40TE, Fluid Level and Condition Check | STANDARD PROCEDURE FLUID LEVEL AND CONDITION CHECK - NOTE: Only transmission fluid of the type labeled Mopar ATF+4 (Automatic Transmission Fluid) should be used in this transaxle. FLUID LEVEL CHECK - The transmission sump has a fluid level indicator (dipstick) to check oil similar to most automatic transmissions. It is located on the left side of the engine. Be sure to wipe all dirt from dipstick handle before removing. - The torque converter fills in both the P Park and N Neutral positions. Place the selector lever in P Park to be sure that the fluid level check is accurate. The engine should be running at idle speed for at least one minute, with the vehicle on level ground. At normal operating temperature 82°C (180°F), the fluid level is correct if it is in the HOT region on the oil level indicator (Fig. 206). The fluid level should be within the COLD region of the dipstick at 27°C (80°F) fluid temperature. FLUID LEVEL CHECK USING DRB - NOTE: Engine and Transaxle should be at normal operating temperature before performing this procedure. 1. Start engine and apply parking brake. 2. Hook up DRB scan tool and select transmission. 3. Select sensors. 4. Read the transmission temperature value. 5. Compare the fluid temperature value with the fluid temperature chart (Fig. 207). 6. Adjust transmission fluid level shown on the indicator according to the chart. 7. Check transmission for leaks. - Low fluid level can cause a variety of conditions because it allows the pump to take in air along with the fluid. As in any hydraulic system, air bubbles make the fluid spongy, therefore, pressures will be low and build up slowly. - Improper filling can also raise the fluid level too high. When the transaxle has too much fluid, the gears churn up foam and cause the same conditions which occur with a low fluid level. - In either case, air bubbles can cause overheating and/or fluid oxidation, and varnishing. This can interfere with normal valve, clutch, and accumulator operation. Foaming can also result in fluid escaping from the transaxle vent where it may be mistaken for a leak. FLUID CONDITION - Along with fluid level, it is important to check the condition of the fluid. When the fluid smells burned, and is contaminated with metal or friction material particles, a complete transaxle recondition is probably required. Be sure to examine the fluid on the dipstick closely. If there is any doubt about its condition, drain out a sample for a double check. - Mopar ATF+4 (Automatic Transmission Fluid) when new is red in color. The ATF is dyed red so it can be identified from other fluids used in the vehicle such as engine oil or antifreeze. The red color is not permanent and is not an indicator of fluid condition. As the vehicle is driven, the ATF will begin to look darker in color and may eventually become brown. This is normal. ATF+4 also has a unique odor that may change with age. Consequently, odor and color cannot be used to indicate the fluid condition or the need for a fluid change. - After the fluid has been checked, seat the dipstick fully to seal out water and dirt.
2005 | Chrysler Truck | PT Cruiser | L4-2.4L VIN B | Fluid - A/T ¦Service and Repair, Procedures: 41TE, Fluid Level and Condition Check | FLUID LEVEL AND CONDITION CHECK - NOTE: Only transmission fluid of the type labeled Mopar ATF+4 (Automatic Transmission Fluid) should be used in this transaxle. FLUID LEVEL CHECK - The transmission sump has a fluid level indicator (dipstick) to check oil similar to most automatic transmissions. It is located on the left side of the engine. Be sure to wipe all dirt from dipstick handle before removing. - The torque converter fills in both the P Park and N Neutral positions. Place the selector lever in P Park to be sure that the fluid level check is accurate. The engine should be running at idle speed for at least one minute, with the vehicle on level ground. At normal operating temperature 82°C (180°F), the fluid level is correct if it is in the HOT region on the oil level indicator (Fig. 208). The fluid level should be within the COLD region of the dipstick at 27°C (80°F) fluid temperature. FLUID LEVEL CHECK USING DRB - NOTE: Engine and Transaxle should be at normal operating temperature before performing this procedure. 1. Start engine and apply parking brake. 2. Hook up DRB scan tool and select transmission. 3. Select sensors. 4. Read the transmission temperature value. 5. Compare the fluid temperature value with the fluid temperature chart (Fig. 209). 6. Adjust transmission fluid level shown on the indicator according to the chart. 7. Check transmission for leaks. - Low fluid level can cause a variety of conditions because it allows the pump to take in air along with the fluid. As in any hydraulic system, air bubbles make the fluid spongy, therefore, pressures will be low and build up slowly. - Improper filling can also raise the fluid level too high. When the transaxle has too much fluid, the gears churn up foam and cause the same conditions which occur with a low fluid level. - In either case, air bubbles can cause overheating and/or fluid oxidation, and varnishing. This can interfere with normal valve, clutch, and accumulator operation. Foaming can also result in fluid escaping from the transaxle vent where it may be mistaken for a leak. FLUID CONDITION - Along with fluid level, it is important to check the condition of the fluid. When the fluid smells burned, and is contaminated with metal or friction material particles, a complete transaxle recondition is probably required. Be sure to examine the fluid on the dipstick closely. If there is any doubt about its condition, drain out a sample for a double check. - Mopar ATF+4 (Automatic Transmission Fluid) when new is red in color. The ATF is dyed red so it can be identified from other fluids used in the vehicle such as engine oil or antifreeze. The red color is not permanent and is not an indicator of fluid condition. As the vehicle is driven, the ATF will begin to look darker in color and may eventually become brown. This is normal. ATF+4 also has a unique odor that may change with age. Consequently, odor and color cannot be used to indicate the fluid condition or the need for a fluid change. - After the fluid has been checked, seat the dipstick fully to seal out water and dirt.
2005 | Chrysler Truck | PT Cruiser | L4-2.4L VIN X | Cylinder Head Assembly ¦Service and Repair, Procedures | REMOVAL - CYLINDER HEAD 1. Perform fuel system pressure release procedure before attempting any repairs. 2. Remove clean air hose and air cleaner housing. 3. Disconnect negative cable from battery. 4. Drain cooling system. 5. Remove upper intake manifold. 6. Remove fastener attaching dipstick tube to lower intake manifold (Fig. 24) or (Fig. 25). 7. Turbocharger equipped vehicles: Remove lower intake manifold support bracket (Fig. 25). 8. Disconnect the fuel supply line quick-connect at the fuel rail assembly. 9. Remove heater tube support bracket from cylinder head. 10. Remove upper radiator hose. Disconnect heater hoses from thermostat housing. 11. Disconnect engine coolant temperature sensor connector. 12. Remove accessory drive belts. 13. Disconnect exhaust pipe from manifold. 14. Turbocharger equipped vehicles: (Fig. 26) - ^ Remove turbocharger heat shields - ^ Remove elbow support bracket - ^ Remove turbocharger support bracket - ^ Remove elbow 15. Turbocharger equipped vehicles: (Fig. 27). - ^ Remove oil return tube - ^ Remove oil supply line - ^ Remove coolant supply line - ^ Remove coolant return line 16. Disconnect ignition coil wiring connector. Remove ignition coil and plug wires from engine. 17. Disconnect camshaft position sensor wiring connector. 18. Remove timing belt and camshaft sprockets. 19. Remove timing belt idler pulley and rear timing belt cover. 20. Non-Turbo equipped vehicles: Remove fasteners securing power steering pump fluid reservoir/ bracket to cylinder head. 21. Remove cylinder head cover. 22. Remove camshafts. 23. Remove rocker arms. 24. Remove cylinder head bolts in the reverse sequence of tightening (Fig. 33). 25. Remove cylinder head from engine block. 26. Inspect and clean cylinder head and block sealing surfaces. Refer to Cleaning and Inspection for procedures. - NOTE: Ensure cylinder head bolt holes in the block are clean, dry (free of residual oil or coolant), and threads are not damaged. CLEANING - To ensure engine gasket sealing, proper surface preparation must be performed, especially with the use of aluminum engine components and multi-layer steel cylinder head gaskets. Refer to Engine/Service and Repair/Procedures/Standard Procedures/Engine Gasket Surface Preparation. See: Engine > Procedures > Engine Gasket Surface Preparation - NOTE: Multi-Layer Steel (MLS) head gaskets require a scratch free sealing surface. - Remove all gasket material from cylinder head and block. Be careful not to gouge or scratch the aluminum head sealing surface. - Clean all engine oil passages. INSPECTION 1. Cylinder head must be flat within 0.1 mm (0.004 inch) (Fig. 28). 2. Inspect camshaft bearing journals for scoring. 3. Remove carbon and varnish deposits from inside of valve guides with a reliable guide cleaner. 4. Using a small hole gauge and a micrometer, measure valve guides in 3 places top, middle and bottom (Fig. 29). 5. Check valve guide height (Fig. 30). INSTALLATION - CYLINDER HEAD - NOTE: The Cylinder head bolts should be examined BEFORE reuse. If the threads are necked down, the bolts should be replaced (Fig. 31). - Necking can be checked by holding a scale or straight edge against the threads. If all the threads do not contact the scale, the bolt should be replaced. 1. Position the new cylinder head gasket on engine block with the part number facing up (Fig. 32). Ensure gasket is seated over the locating dowels in block. 2. Position cylinder head onto engine block. 3. Before installing the bolts, the threads should be lightly coated with engine oil. 4. Tighten the cylinder head bolts in the sequence shown in (Fig. 33). Using the 4 step torque-turn method, tighten according to the following values: - ^ First: All to 34 Nm (25 ft. lbs.) - ^ Second: All to 82 Nm (60 ft. lbs.) - ^ Third: All to 82 Nm (60 ft. lbs.) - CAUTION: Do not use a torque wrench for the Fourth step. - ^ Fourth: Turn all bolts an additional 1/4 Turn 5. Install rocker arms and camshafts. 6. Install cylinder head cover. 7. Install rear timing belt cover and timing belt idler pulley. 8. Install camshaft sprockets and timing belt. 9. Connect cam sensor wiring connector. 10. Install ignition coil and plug wires. Connect ignition coil wiring connector. 11. Non-Turbo equipped vehicles: Install power steering pump reservoir/bracket to cylinder head. 12. Turbocharger equipped vehicles: (Fig. 27). - ^ Install coolant return line - ^ Install coolant supply line - ^ Install oil supply line - ^ Install oil return tube 13. Turbocharger equipped vehicles: (Fig. 26) - ^ Install elbow - ^ Install turbocharger support bracket - ^ Install elbow support bracket - ^ Install turbocharger heat shields 14. Install exhaust pipe to manifold. Tighten fasteners to 28 Nm (20 ft. lbs.). 15. Install accessory drive belts. 16. Connect engine coolant temperature sensor connector. 17. Connect upper radiator hose. Connect heater hoses to thermostat housing. 18. Install heater tube support bracket to cylinder head. 19. Turbocharger equipped vehicles: Install lower intake manifold support bracket (Fig. 25). 20. Install fastener attaching dipstick tube to lower intake manifold (Fig. 24) or (Fig. 25). 21. Connect fuel supply line quick-connect at the fuel rail assembly. 22. Install upper intake manifold. 23. Fill cooling system. 24. Connect negative cable to battery. 25. Install clean air hose and air cleaner housing.
2005 | Chrysler Truck | PT Cruiser | L4-2.4L VIN X | Vacuum Brake Booster ¦Service and Repair, Procedures: LHD | POWER BRAKE BOOSTER REMOVAL - LHD - NOTE: Before proceeding refer to Service Precautions. 1. Disconnect negative (ground) cable from the battery and isolate the cable. 2. Remove the master cylinder. 3. If the vehicle is equipped with ABS, remove the integrated control unit (ICU). 4. Disconnect the vacuum hoses from the check valve on the power brake booster (Fig. 109), but do not remove the check valve from power brake booster. 5. Inside the vehicle, remove the silencer pad below the knee blocker. 6. Fold down and remove the knee blocker. 7. Locate the brake pedal-to-power brake booster input rod attachment under the instrument panel. Position a small screwdriver under the center tang of the retaining clip (Fig. 110). Rotate the screwdriver enough to allow the retaining clip tang to pass over the end of the brake pedal pin. Remove the clip. - CAUTION: Discard the used retaining clip, it is not to be reused. Replace the clip with a new one on reassembly. 8. Remove the four nuts attaching the power brake booster to the instrument panel (Fig. 111). The nuts are accessible from under the instrument panel in the area of the brake pedal bracket. 9. Slide the power brake booster forward until mounting studs clear the instrument panel, then remove it from the vehicle. INSTALLATION - LHD - NOTE: Before power brake booster installation, be certain dash seal is installed on booster mounting studs. 1. Install the power brake booster by sliding the input rod and studs through the dash panel and into mounting position. 2. Under the instrument panel, install the four power brake booster mounting nuts (Fig. 111). Tighten the nuts to a torque of 34 Nm (25 ft. lbs.). 3. Using Mopar Lubriplate, or an equivalent, coat the surface of the brake pedal pin where it contacts the brake booster input rod. - CAUTION: Use only a new brake booster input rod-to-brake pedal retaining clip to ensure proper retainment. 4. Connect the power brake booster input rod-to-brake pedal pin. Install a new retaining clip. Do not use the old clip. - CAUTION: Do not reuse the original brake lamp switch. The switch can only be adjusted once. That is during initial installation of the switch. If the switch is not adjusted properly or has been removed for some service, a new switch must be installed and adjusted. 5. Remove and replace the brake lamp switch with a NEW switch. Discard the original brake lamp switch. 6. Install the knee blocker. 7. Install the silencer pad below the knee blocker. - CAUTION: When installing the vacuum hoses onto the check valve, make sure the hoses are routed properly to avoid possible contact with the exhaust manifold and other unfriendly surfaces. 8. Connect all previously removed vacuum hoses to the vacuum check valve (Fig. 109). 9. If the vehicle is equipped with ABS, reinstall the ICU. 10. Install the master cylinder. 11. Install the power distribution center. 12. Connect the negative (ground) cable on the battery. 13. Install the air cleaner housing. 14. Reinstall the air cleaner cover and hose to throttle body 15. Bleed the base brake system and ABS. 16. Road test the vehicle to ensure proper operation of the brakes.
2005 | Chrysler Truck | PT Cruiser | L4-2.4L VIN X | Vacuum Check Valve HVAC ¦Service and Repair, Procedures | REMOVAL The vehicle uses vacuum to operate the recirculation door. A vacuum check valve is connected to the brake booster vacuum supply. The check valve is used to stabilize the vacuum within the HVAC recirculation circuit whenever the vehicle is accelerating or engine vacuum varies due to operating conditions. Vacuum Check Valve 1. Disconnect the vacuum harness from the vacuum check valve. 2. Remove the vacuum check valve from the brake booster vacuum check valve. 3. Remove the vacuum check valve from the engine compartment. INSTALLATION 1. Install the vacuum check valve onto the brake booster vacuum check valve. Ensure correct vacuum flow. 2. Connect the vacuum harness to the vacuum check valve.
2005 | Chrysler Truck | PT Cruiser | L4-2.4L VIN X | Manual Transmission/Transaxle ¦Service and Repair, Procedures: G288, Fluid Level Check | STANDARD PROCEDURE - FLUID LEVEL CHECKING - NOTE: The fluid required for this transaxle is Mopar ATF+4 (Automatic Transmission Fluid). Use of improper or substitute fluids can cause shift problems and/or transaxle failure. 1. Raise vehicle on hoist. 2. Diesel Models: Remove engine compartment lower silencer (Fig. 140). 3. Remove transaxle fill plug (Fig. 139). Inspect fluid level. Fluid should be within 4.7 mm (0.188 inch) from bottom of filler hole. 4. If required, fill transaxle with suitable amount of ATF+4 (Automatic Transaxle Fluid). 5. Install fill plug and torque to 39 47 Nm (29 35 ft. lbs.) (Fig. 139). 6. Diesel Models: Install engine compartment lower silencer (Fig. 140). 7. Lower vehicle.
2005 | Chrysler Truck | PT Cruiser | L4-2.4L VIN X | Valve Body ¦Service and Repair, Procedures: 40TE Automatic Transaxle, Assembly | VALVE BODY ASSEMBLY - NOTE: If valve body assembly is reconditioned, the PCM/TCM Quick Learn Procedure must be performed. 1. Install valves and springs as shown in (Fig. 399). 2. Install regulator valve spring retainer (Fig. 400). 3. Install dual retainer plate using Tool 6301 (Fig. 401). 4. Verify that all retainers are installed as shown in (Fig. 402). Retainers should be flush or below valve body surface. 5. Install check balls into position as shown in (Fig. 403). If necessary, secure them with petrolatum or transmission assembly gel for assembly ease. 6. Install thermal valve into transfer plate (Fig. 404). 7. Install separator plate to valve body (Fig. 405). 8. Install the overdrive clutch (#5) check valve to separator plate (Fig. 406) 9. Install oil screen to separator plate (Fig. 407). 10. Install transfer plate to valve body and separator plate. Make sure oil screen and #5 check valve do not bind (Fig. 408). 11. Install twenty-four transfer plate to valve body screws (Fig. 409) and torque to 5 Nm (45 inch lbs.). 12. Install 2/4 Accumulator components as shown in (Fig. 410). 13. Torque 2/4 Accumulator retainer to 5 Nm (45 inch lbs.) (Fig. 411). 14. Install Manual Shaft/Rooster Comb and Transmission Range Sensor (Fig. 412). 15. Make sure Manual Valve control pin is contained within the rooster comb slot (Fig. 413). Install Transmission Range Sensor retaining screw (Fig. 413) and torque to 5 Nm (45 inch lbs.). 16. Install manual shaft seal (Fig. 414).
2005 | Chrysler Truck | PT Cruiser | L4-2.4L VIN X | Valve Body ¦Service and Repair, Procedures: 40TE Automatic Transaxle, Disassembly | VALVE BODY DISASSEMBLY - NOTE: If valve body assembly is being reconditioned, the PCM/TCM Quick Learn Procedure must be performed. 1. Remove manual shaft seal (Fig. 384). 2. Remove Transmission Range Sensor retaining screw (Fig. 385). 3. Remove Manual Shaft/Rooster Comb and Transmission Range Sensor (Fig. 386). 4. Remove 2/4 Accumulator Retaining Plate (Fig. 387). 5. Remove 2/4 Accumulator components as shown in (Fig. 388). 6. Remove Valve Body to Transfer Plate screws (Fig. 389). 7. Invert assembly and remove Transfer Plate (Fig. 390). Beware of loose check balls. 8. Remove oil screen (Fig. 391). 9. Remove the overdrive clutch (#5) check valve (Fig. 392) 10. Remove separator plate (Fig. 393). 11. Remove thermal valve (Fig. 394). 12. Remove check balls (Fig. 395). - NOTE: Tag all valve/spring assemblies for reassembly identification. 13. Remove dual retainer plate using Tool 6301 (Fig. 396). 14. Remove regulator valve spring retainer (Fig. 397). 15. Remove remaining retainers as shown in (Fig. 398). 16. Remove valves and springs as shown in (Fig. 399). - NOTE: Refer to Valve Body Cleaning and Inspection for cleaning procedures.
2005 | Chrysler Truck | PT Cruiser | L4-2.4L VIN X | Valve Body ¦Service and Repair, Procedures: 41TE Automatic Transaxle, Assembly | ASSEMBLY - NOTE: If valve body assembly is reconditioned, the PCM/TCM Quick Learn Procedure must be performed. 1. Install valves and springs as shown in (Fig. 399). 2. Install regulator valve spring retainer (Fig. 400). 3. Install dual retainer plate using Tool 6301 (Fig. 401). 4. Verify that all retainers are installed as shown in (Fig. 402). Retainers should be flush or below valve body surface. 5. Install check balls into position as shown in (Fig. 403). If necessary, secure them with petrolatum or transmission assembly gel for assembly ease. 6. Install thermal valve into transfer plate (Fig. 404). 7. Install separator plate to valve body (Fig. 405). 8. Install the overdrive clutch (#5) check valve to separator plate (Fig. 406). 9. Install oil screen to separator plate (Fig. 407). 10. Install transfer plate to valve body and separator plate. Make sure oil screen and #5 check valve do not bind (Fig. 408). 11. Install twenty-four transfer plate to valve body screws (Fig. 409) and torque to 5 Nm (45 inch lbs.). 12. Install 2/4 Accumulator components as shown in (Fig. 410). 13. Torque 2/4 Accumulator retainer to 5 Nm (45 inch lbs.) (Fig. 411). 14. Install Manual Shaft/Rooster Comb and Transmission Range Sensor (Fig. 412). 15. Make sure Manual Valve control pin is contained within the rooster comb slot (Fig. 413). Install Transmission Range Sensor retaining screw (Fig. 413) and torque to 5 Nm (45 inch lbs.). 16. Install manual shaft seal (Fig. 414).
2005 | Chrysler Truck | PT Cruiser | L4-2.4L VIN X | Valve Body ¦Service and Repair, Procedures: 41TE Automatic Transaxle, Disassembly | DISASSEMBLY - NOTE: If valve body assembly is being reconditioned, the PCM/TCM Quick Learn Procedure must be performed. 1. Remove manual shaft seal (Fig. 384). 2. Remove Transmission Range Sensor retaining screw (Fig. 385). 3. Remove Manual Shaft/Rooster Comb and Transmission Range Sensor (Fig. 386). 4. Remove 2/4 Accumulator Retaining Plate (Fig. 387). 5. Remove 2/4 Accumulator components as shown in (Fig. 388). 6. Remove Valve Body to Transfer Plate screws (Fig. 389). 7. Invert assembly and remove Transfer Plate (Fig. 390). Beware of loose check balls. 8. Remove oil screen (Fig. 391). 9. Remove the overdrive clutch (#5) check valve (Fig. 392) 10. Remove separator plate (Fig. 393). 11. Remove thermal valve (Fig. 394). 12. Remove check balls (Fig. 395). - NOTE: Tag all valve/spring assemblies for reassembly identification. 13. Remove dual retainer plate using Tool 6301 (Fig. 396). 14. Remove regulator valve spring retainer (Fig. 397). 15. Remove remaining retainers as shown in (Fig. 398). 16. Remove valves and springs as shown in (Fig. 399). - NOTE: Refer to Valve Body Cleaning and Inspection for cleaning procedures.
2005 | Chrysler Truck | PT Cruiser | L4-2.4L VIN X | Fluid - M/T ¦Service and Repair, Procedures: G288, Fluid Level Check | STANDARD PROCEDURE - FLUID LEVEL CHECKING - NOTE: The fluid required for this transaxle is Mopar ATF+4 (Automatic Transmission Fluid). Use of improper or substitute fluids can cause shift problems and/or transaxle failure. 1. Raise vehicle on hoist. 2. Diesel Models: Remove engine compartment lower silencer (Fig. 140). 3. Remove transaxle fill plug (Fig. 139). Inspect fluid level. Fluid should be within 4.7 mm (0.188 inch) from bottom of filler hole. 4. If required, fill transaxle with suitable amount of ATF+4 (Automatic Transaxle Fluid). 5. Install fill plug and torque to 39 47 Nm (29 35 ft. lbs.) (Fig. 139). 6. Diesel Models: Install engine compartment lower silencer (Fig. 140). 7. Lower vehicle.
2005 | Chrysler Truck | PT Cruiser | L4-2.4L VIN X | Automatic Transmission/Transaxle ¦Service and Repair, Procedures: 40TE, Fluid Level and Condition Check | STANDARD PROCEDURE FLUID LEVEL AND CONDITION CHECK - NOTE: Only transmission fluid of the type labeled Mopar ATF+4 (Automatic Transmission Fluid) should be used in this transaxle. FLUID LEVEL CHECK - The transmission sump has a fluid level indicator (dipstick) to check oil similar to most automatic transmissions. It is located on the left side of the engine. Be sure to wipe all dirt from dipstick handle before removing. - The torque converter fills in both the P Park and N Neutral positions. Place the selector lever in P Park to be sure that the fluid level check is accurate. The engine should be running at idle speed for at least one minute, with the vehicle on level ground. At normal operating temperature 82°C (180°F), the fluid level is correct if it is in the HOT region on the oil level indicator (Fig. 206). The fluid level should be within the COLD region of the dipstick at 27°C (80°F) fluid temperature. FLUID LEVEL CHECK USING DRB - NOTE: Engine and Transaxle should be at normal operating temperature before performing this procedure. 1. Start engine and apply parking brake. 2. Hook up DRB scan tool and select transmission. 3. Select sensors. 4. Read the transmission temperature value. 5. Compare the fluid temperature value with the fluid temperature chart (Fig. 207). 6. Adjust transmission fluid level shown on the indicator according to the chart. 7. Check transmission for leaks. - Low fluid level can cause a variety of conditions because it allows the pump to take in air along with the fluid. As in any hydraulic system, air bubbles make the fluid spongy, therefore, pressures will be low and build up slowly. - Improper filling can also raise the fluid level too high. When the transaxle has too much fluid, the gears churn up foam and cause the same conditions which occur with a low fluid level. - In either case, air bubbles can cause overheating and/or fluid oxidation, and varnishing. This can interfere with normal valve, clutch, and accumulator operation. Foaming can also result in fluid escaping from the transaxle vent where it may be mistaken for a leak. FLUID CONDITION - Along with fluid level, it is important to check the condition of the fluid. When the fluid smells burned, and is contaminated with metal or friction material particles, a complete transaxle recondition is probably required. Be sure to examine the fluid on the dipstick closely. If there is any doubt about its condition, drain out a sample for a double check. - Mopar ATF+4 (Automatic Transmission Fluid) when new is red in color. The ATF is dyed red so it can be identified from other fluids used in the vehicle such as engine oil or antifreeze. The red color is not permanent and is not an indicator of fluid condition. As the vehicle is driven, the ATF will begin to look darker in color and may eventually become brown. This is normal. ATF+4 also has a unique odor that may change with age. Consequently, odor and color cannot be used to indicate the fluid condition or the need for a fluid change. - After the fluid has been checked, seat the dipstick fully to seal out water and dirt.
2005 | Chrysler Truck | PT Cruiser | L4-2.4L VIN X | Automatic Transmission/Transaxle ¦Service and Repair, Procedures: 40TE, Overhaul (Subassemblies), Valve Body, Assembly | VALVE BODY ASSEMBLY - NOTE: If valve body assembly is reconditioned, the PCM/TCM Quick Learn Procedure must be performed. 1. Install valves and springs as shown in (Fig. 399). 2. Install regulator valve spring retainer (Fig. 400). 3. Install dual retainer plate using Tool 6301 (Fig. 401). 4. Verify that all retainers are installed as shown in (Fig. 402). Retainers should be flush or below valve body surface. 5. Install check balls into position as shown in (Fig. 403). If necessary, secure them with petrolatum or transmission assembly gel for assembly ease. 6. Install thermal valve into transfer plate (Fig. 404). 7. Install separator plate to valve body (Fig. 405). 8. Install the overdrive clutch (#5) check valve to separator plate (Fig. 406) 9. Install oil screen to separator plate (Fig. 407). 10. Install transfer plate to valve body and separator plate. Make sure oil screen and #5 check valve do not bind (Fig. 408). 11. Install twenty-four transfer plate to valve body screws (Fig. 409) and torque to 5 Nm (45 inch lbs.). 12. Install 2/4 Accumulator components as shown in (Fig. 410). 13. Torque 2/4 Accumulator retainer to 5 Nm (45 inch lbs.) (Fig. 411). 14. Install Manual Shaft/Rooster Comb and Transmission Range Sensor (Fig. 412). 15. Make sure Manual Valve control pin is contained within the rooster comb slot (Fig. 413). Install Transmission Range Sensor retaining screw (Fig. 413) and torque to 5 Nm (45 inch lbs.). 16. Install manual shaft seal (Fig. 414).
2005 | Chrysler Truck | PT Cruiser | L4-2.4L VIN X | Automatic Transmission/Transaxle ¦Service and Repair, Procedures: 40TE, Overhaul (Subassemblies), Valve Body, Disassembly | VALVE BODY DISASSEMBLY - NOTE: If valve body assembly is being reconditioned, the PCM/TCM Quick Learn Procedure must be performed. 1. Remove manual shaft seal (Fig. 384). 2. Remove Transmission Range Sensor retaining screw (Fig. 385). 3. Remove Manual Shaft/Rooster Comb and Transmission Range Sensor (Fig. 386). 4. Remove 2/4 Accumulator Retaining Plate (Fig. 387). 5. Remove 2/4 Accumulator components as shown in (Fig. 388). 6. Remove Valve Body to Transfer Plate screws (Fig. 389). 7. Invert assembly and remove Transfer Plate (Fig. 390). Beware of loose check balls. 8. Remove oil screen (Fig. 391). 9. Remove the overdrive clutch (#5) check valve (Fig. 392) 10. Remove separator plate (Fig. 393). 11. Remove thermal valve (Fig. 394). 12. Remove check balls (Fig. 395). - NOTE: Tag all valve/spring assemblies for reassembly identification. 13. Remove dual retainer plate using Tool 6301 (Fig. 396). 14. Remove regulator valve spring retainer (Fig. 397). 15. Remove remaining retainers as shown in (Fig. 398). 16. Remove valves and springs as shown in (Fig. 399). - NOTE: Refer to Valve Body Cleaning and Inspection for cleaning procedures.
2005 | Chrysler Truck | PT Cruiser | L4-2.4L VIN X | Automatic Transmission/Transaxle ¦Service and Repair, Procedures: 41TE, Fluid Level and Condition Check | FLUID LEVEL AND CONDITION CHECK - NOTE: Only transmission fluid of the type labeled Mopar ATF+4 (Automatic Transmission Fluid) should be used in this transaxle. FLUID LEVEL CHECK - The transmission sump has a fluid level indicator (dipstick) to check oil similar to most automatic transmissions. It is located on the left side of the engine. Be sure to wipe all dirt from dipstick handle before removing. - The torque converter fills in both the P Park and N Neutral positions. Place the selector lever in P Park to be sure that the fluid level check is accurate. The engine should be running at idle speed for at least one minute, with the vehicle on level ground. At normal operating temperature 82°C (180°F), the fluid level is correct if it is in the HOT region on the oil level indicator (Fig. 208). The fluid level should be within the COLD region of the dipstick at 27°C (80°F) fluid temperature. FLUID LEVEL CHECK USING DRB - NOTE: Engine and Transaxle should be at normal operating temperature before performing this procedure. 1. Start engine and apply parking brake. 2. Hook up DRB scan tool and select transmission. 3. Select sensors. 4. Read the transmission temperature value. 5. Compare the fluid temperature value with the fluid temperature chart (Fig. 209). 6. Adjust transmission fluid level shown on the indicator according to the chart. 7. Check transmission for leaks. - Low fluid level can cause a variety of conditions because it allows the pump to take in air along with the fluid. As in any hydraulic system, air bubbles make the fluid spongy, therefore, pressures will be low and build up slowly. - Improper filling can also raise the fluid level too high. When the transaxle has too much fluid, the gears churn up foam and cause the same conditions which occur with a low fluid level. - In either case, air bubbles can cause overheating and/or fluid oxidation, and varnishing. This can interfere with normal valve, clutch, and accumulator operation. Foaming can also result in fluid escaping from the transaxle vent where it may be mistaken for a leak. FLUID CONDITION - Along with fluid level, it is important to check the condition of the fluid. When the fluid smells burned, and is contaminated with metal or friction material particles, a complete transaxle recondition is probably required. Be sure to examine the fluid on the dipstick closely. If there is any doubt about its condition, drain out a sample for a double check. - Mopar ATF+4 (Automatic Transmission Fluid) when new is red in color. The ATF is dyed red so it can be identified from other fluids used in the vehicle such as engine oil or antifreeze. The red color is not permanent and is not an indicator of fluid condition. As the vehicle is driven, the ATF will begin to look darker in color and may eventually become brown. This is normal. ATF+4 also has a unique odor that may change with age. Consequently, odor and color cannot be used to indicate the fluid condition or the need for a fluid change. - After the fluid has been checked, seat the dipstick fully to seal out water and dirt.
2005 | Chrysler Truck | PT Cruiser | L4-2.4L VIN X | Automatic Transmission/Transaxle ¦Service and Repair, Procedures: 41TE, Overhaul (Subassemblies), Valve Body, Assembly | VALVE BODY ASSEMBLY - NOTE: If valve body assembly is reconditioned, the PCM/TCM Quick Learn Procedure must be performed. 1. Install valves and springs as shown in (Fig. 399). 2. Install regulator valve spring retainer (Fig. 400). 3. Install dual retainer plate using Tool 6301 (Fig. 401). 4. Verify that all retainers are installed as shown in (Fig. 402). Retainers should be flush or below valve body surface. 5. Install check balls into position as shown in (Fig. 403). If necessary, secure them with petrolatum or transmission assembly gel for assembly ease. 6. Install thermal valve into transfer plate (Fig. 404). 7. Install separator plate to valve body (Fig. 405). 8. Install the overdrive clutch (#5) check valve to separator plate (Fig. 406). 9. Install oil screen to separator plate (Fig. 407). 10. Install transfer plate to valve body and separator plate. Make sure oil screen and #5 check valve do not bind (Fig. 408). 11. Install twenty-four transfer plate to valve body screws (Fig. 409) and torque to 5 Nm (45 inch lbs.). 12. Install 2/4 Accumulator components as shown in (Fig. 410). 13. Torque 2/4 Accumulator retainer to 5 Nm (45 inch lbs.) (Fig. 411). 14. Install Manual Shaft/Rooster Comb and Transmission Range Sensor (Fig. 412). 15. Make sure Manual Valve control pin is contained within the rooster comb slot (Fig. 413). Install Transmission Range Sensor retaining screw (Fig. 413) and torque to 5 Nm (45 inch lbs.). 16. Install manual shaft seal (Fig. 414).
2005 | Chrysler Truck | PT Cruiser | L4-2.4L VIN X | Automatic Transmission/Transaxle ¦Service and Repair, Procedures: 41TE, Overhaul (Subassemblies), Valve Body, Disassembly | VALVE BODY DISASSEMBLY - NOTE: If valve body assembly is being reconditioned, the PCM/TCM Quick Learn Procedure must be performed. 1. Remove manual shaft seal (Fig. 384). 2. Remove Transmission Range Sensor retaining screw (Fig. 385). 3. Remove Manual Shaft/Rooster Comb and Transmission Range Sensor (Fig. 386). 4. Remove 2/4 Accumulator Retaining Plate (Fig. 387). 5. Remove 2/4 Accumulator components as shown in (Fig. 388). 6. Remove Valve Body to Transfer Plate screws (Fig. 389). 7. Invert assembly and remove Transfer Plate (Fig. 390). Beware of loose check balls. 8. Remove oil screen (Fig. 391). 9. Remove the overdrive clutch (#5) check valve (Fig. 392) 10. Remove separator plate (Fig. 393). 11. Remove thermal valve (Fig. 394). 12. Remove check balls (Fig. 395). - NOTE: Tag all valve/spring assemblies for reassembly identification. 13. Remove dual retainer plate using Tool 6301 (Fig. 396). 14. Remove regulator valve spring retainer (Fig. 397). 15. Remove remaining retainers as shown in (Fig. 398). 16. Remove valves and springs as shown in (Fig. 399). - NOTE: Refer to Valve Body Cleaning and Inspection for cleaning procedures.
2005 | Chrysler Truck | PT Cruiser | L4-2.4L VIN X | Fluid - A/T ¦Service and Repair, Procedures: 40TE, Fluid Level and Condition Check | STANDARD PROCEDURE FLUID LEVEL AND CONDITION CHECK - NOTE: Only transmission fluid of the type labeled Mopar ATF+4 (Automatic Transmission Fluid) should be used in this transaxle. FLUID LEVEL CHECK - The transmission sump has a fluid level indicator (dipstick) to check oil similar to most automatic transmissions. It is located on the left side of the engine. Be sure to wipe all dirt from dipstick handle before removing. - The torque converter fills in both the P Park and N Neutral positions. Place the selector lever in P Park to be sure that the fluid level check is accurate. The engine should be running at idle speed for at least one minute, with the vehicle on level ground. At normal operating temperature 82°C (180°F), the fluid level is correct if it is in the HOT region on the oil level indicator (Fig. 206). The fluid level should be within the COLD region of the dipstick at 27°C (80°F) fluid temperature. FLUID LEVEL CHECK USING DRB - NOTE: Engine and Transaxle should be at normal operating temperature before performing this procedure. 1. Start engine and apply parking brake. 2. Hook up DRB scan tool and select transmission. 3. Select sensors. 4. Read the transmission temperature value. 5. Compare the fluid temperature value with the fluid temperature chart (Fig. 207). 6. Adjust transmission fluid level shown on the indicator according to the chart. 7. Check transmission for leaks. - Low fluid level can cause a variety of conditions because it allows the pump to take in air along with the fluid. As in any hydraulic system, air bubbles make the fluid spongy, therefore, pressures will be low and build up slowly. - Improper filling can also raise the fluid level too high. When the transaxle has too much fluid, the gears churn up foam and cause the same conditions which occur with a low fluid level. - In either case, air bubbles can cause overheating and/or fluid oxidation, and varnishing. This can interfere with normal valve, clutch, and accumulator operation. Foaming can also result in fluid escaping from the transaxle vent where it may be mistaken for a leak. FLUID CONDITION - Along with fluid level, it is important to check the condition of the fluid. When the fluid smells burned, and is contaminated with metal or friction material particles, a complete transaxle recondition is probably required. Be sure to examine the fluid on the dipstick closely. If there is any doubt about its condition, drain out a sample for a double check. - Mopar ATF+4 (Automatic Transmission Fluid) when new is red in color. The ATF is dyed red so it can be identified from other fluids used in the vehicle such as engine oil or antifreeze. The red color is not permanent and is not an indicator of fluid condition. As the vehicle is driven, the ATF will begin to look darker in color and may eventually become brown. This is normal. ATF+4 also has a unique odor that may change with age. Consequently, odor and color cannot be used to indicate the fluid condition or the need for a fluid change. - After the fluid has been checked, seat the dipstick fully to seal out water and dirt.
2005 | Chrysler Truck | PT Cruiser | L4-2.4L VIN X | Fluid - A/T ¦Service and Repair, Procedures: 41TE, Fluid Level and Condition Check | FLUID LEVEL AND CONDITION CHECK - NOTE: Only transmission fluid of the type labeled Mopar ATF+4 (Automatic Transmission Fluid) should be used in this transaxle. FLUID LEVEL CHECK - The transmission sump has a fluid level indicator (dipstick) to check oil similar to most automatic transmissions. It is located on the left side of the engine. Be sure to wipe all dirt from dipstick handle before removing. - The torque converter fills in both the P Park and N Neutral positions. Place the selector lever in P Park to be sure that the fluid level check is accurate. The engine should be running at idle speed for at least one minute, with the vehicle on level ground. At normal operating temperature 82°C (180°F), the fluid level is correct if it is in the HOT region on the oil level indicator (Fig. 208). The fluid level should be within the COLD region of the dipstick at 27°C (80°F) fluid temperature. FLUID LEVEL CHECK USING DRB - NOTE: Engine and Transaxle should be at normal operating temperature before performing this procedure. 1. Start engine and apply parking brake. 2. Hook up DRB scan tool and select transmission. 3. Select sensors. 4. Read the transmission temperature value. 5. Compare the fluid temperature value with the fluid temperature chart (Fig. 209). 6. Adjust transmission fluid level shown on the indicator according to the chart. 7. Check transmission for leaks. - Low fluid level can cause a variety of conditions because it allows the pump to take in air along with the fluid. As in any hydraulic system, air bubbles make the fluid spongy, therefore, pressures will be low and build up slowly. - Improper filling can also raise the fluid level too high. When the transaxle has too much fluid, the gears churn up foam and cause the same conditions which occur with a low fluid level. - In either case, air bubbles can cause overheating and/or fluid oxidation, and varnishing. This can interfere with normal valve, clutch, and accumulator operation. Foaming can also result in fluid escaping from the transaxle vent where it may be mistaken for a leak. FLUID CONDITION - Along with fluid level, it is important to check the condition of the fluid. When the fluid smells burned, and is contaminated with metal or friction material particles, a complete transaxle recondition is probably required. Be sure to examine the fluid on the dipstick closely. If there is any doubt about its condition, drain out a sample for a double check. - Mopar ATF+4 (Automatic Transmission Fluid) when new is red in color. The ATF is dyed red so it can be identified from other fluids used in the vehicle such as engine oil or antifreeze. The red color is not permanent and is not an indicator of fluid condition. As the vehicle is driven, the ATF will begin to look darker in color and may eventually become brown. This is normal. ATF+4 also has a unique odor that may change with age. Consequently, odor and color cannot be used to indicate the fluid condition or the need for a fluid change. - After the fluid has been checked, seat the dipstick fully to seal out water and dirt.
2005 | Chrysler Truck | Town &amp; Country | V6-3.3L VIN R | Vacuum Brake Booster ¦Service and Repair, Procedures: LHD | POWER BRAKE BOOSTER REMOVAL - LHD - CAUTION: Reserve vacuum in power brake booster must be pumped down (removed) before removing master cylinder from booster. This is necessary to prevent booster from sucking in any contamination as master cylinder is removed. This can be done simply by pumping the brake pedal, with the vehicle's engine not running, until a firm feeling brake pedal is achieved. 1. With engine not running, pump the brake pedal until a firm pedal is achieved (4-5 strokes). 2. Remove negative battery cable terminal from battery. 3. Remove positive battery cable terminal from battery. 4. Remove battery thermal guard shield. 5. Remove battery clamp, nut and battery from the battery tray. 6. Remove screw securing engine coolant filler tube to battery tray. 7. If the vehicle is equipped with speed control, disconnect the vacuum hose at the vacuum tank built into the battery tray. 8. Remove the two nuts and one bolt securing battery tray in place. Remove battery tray. 9. If vehicle is equipped with speed control: - a. Disconnect wiring harness connector from the speed control servo. - b. Remove the two servo mounting nuts. - c. Lay speed control servo off to the side, out of the way. 10. Remove the wiper module (unit). 11. Disconnect wiring harness connector from brake fluid level switch in master cylinder fluid reservoir (Fig. 66). - CAUTION: Before removing the master cylinder from the power brake vacuum booster, the master cylinder and vacuum booster must be thoroughly cleaned. This must be done to prevent dirt particles from falling into the power brake vacuum booster. 12. Clean area where master cylinder assembly attaches to power brake booster. Use only a solvent such as Mopar Brake Parts Cleaner or equivalent. 13. Disconnect primary and secondary brake tubes from ABS integrated control unit or non-ABS junction block (Fig. 67). Install sealing plugs in the now open brake tube ports and install caps on ends of tubes. - NOTE: It is not necessary to remove the brake tubes from the master cylinder when removing the master cylinder from the vacuum booster. 14. Remove two nuts attaching master cylinder to power brake booster (Fig. 67). 15. Slide master cylinder straight out of power brake booster. Remove master cylinder with primary and secondary tubes from vehicle. - CAUTION: A seal on the rear of the master cylinder is used to create the seal for holding vacuum in the power brake vacuum booster. The vacuum seal on the master cylinder MUST be replaced whenever the master cylinder is removed from the power brake vacuum booster. 16. Disconnect vacuum hose from check valve located on vacuum booster. DO NOT REMOVE CHECK VALVE FROM POWER BRAKE BOOSTER. 17. Inside vehicle, remove silencer panel under instrument panel below steering column. 18. Locate the booster input rod to brake pedal connection under the instrument panel. Position a small screwdriver between the center tang on the power brake booster input rod to brake pedal pin retaining clip (Fig. 68). 19. Rotate screwdriver enough to allow retaining clip center tang to pass over end of brake pedal pin. - Then pull retaining clip off brake pedal pin. Discard retaining clip. It is not to be reused. Replace only with a new retaining clip when assembling. 20. Slide booster input rod off pedal pin. 21. Remove the four nuts attaching power brake booster to dash panel (Fig. 69). 22. Slide power brake booster forward and remove through engine compartment (Fig. 70). - CAUTION: Do not attempt to disassemble the power brake vacuum booster. It is serviced ONLY as a complete assembly. INSTALLATION - LHD 1. Position power brake booster on dash panel using the reverse procedure of its removal (Fig. 70). - It may be necessary to push in on booster input rod as it is guided through the dash panel. 2. Install the four nuts mounting the booster to the dash panel (Fig. 69). Tighten the mounting nuts to a torque of 29 Nm (250 inch lbs.). 3. Using lubriplate, or equivalent, coat the surface of the brake pedal pin where it contacts the booster input rod. - CAUTION: When installing the brake pedal pin on the power brake booster input rod, do not re-use the old retaining clip. 4. Install booster input rod on brake pedal pin and install a NEW retaining clip (Fig. 76). - CAUTION: Do not reuse the original brake lamp switch. The switch can only be adjusted once. That is during initial installation of the switch. If the switch is not adjusted properly or has been removed for some service, a new switch must be installed and adjusted. 5. Remove and replace the brake lamp switch with a NEW switch. 6. Install the silencer panel below the steering column. 7. Connect vacuum hose to check valve on power brake booster. - CAUTION: The master cylinder (and its rear seal) is used to create the seal for holding vacuum in the vacuum booster. The vacuum seal on the master cylinder MUST be replaced with a NEW seal whenever the master cylinder is removed from the vacuum booster. - CAUTION: When removing the vacuum seal from the master cylinder do not use a sharp tool. 8. Using a soft tool such as a trim stick, remove the vacuum seal from the master cylinder mounting flange. 9. Install a NEW vacuum seal on rear mounting flange of the master cylinder (Fig. 77). 10. Position master cylinder on studs of booster, aligning push rod on booster with master cylinder piston. 11. Install the two nuts mounting the master cylinder to the booster (Fig. 67). Tighten both mounting nuts to a torque of 25 Nm (225 inch lbs.). 12. Connect wiring harness connector to brake fluid level switch in the master cylinder fluid reservoir (Fig. 66). 13. Connect primary and secondary brake tubes to ABS ICU or non-ABS junction block (Fig. 67). Tighten the tube nuts to 17 Nm (145 in lbs.). 14. Install wiper module (unit). 15. If equipped with speed control, install speed control servo and connect wiring connector. Tighten the mounting nuts to a torque of 14 Nm (124 inch lbs.). 16. Install the battery tray. Install the two nuts and one bolt attaching the battery tray to the vehicle. Tighten the bolt and nuts to a torque of 14 Nm (124 inch lbs.). 17. If vehicle is equipped with speed control, connect the servo vacuum hose to the vacuum tank on the battery tray. 18. Install the air inlet resonator and hoses as an assembly on the throttle body and air cleaner housing. Securely tighten hose clamp at air cleaner housing and throttle body. 19. Secure the engine coolant filler neck to the battery tray with its mounting screw. 20. Install the battery, clamp and mounting nut. 21. Install the positive battery cable on the battery. 22. Install the negative battery cable on the battery. 23. Install the battery thermal guard shield. 24. Bleed the base brakes as necessary. 25. Road test vehicle to ensure operation of the brakes.
2005 | Chrysler Truck | Town &amp; Country | V6-3.3L VIN R | Vacuum Brake Booster ¦Service and Repair, Procedures: RHD | POWER BRAKE BOOSTER REMOVAL - RHD - CAUTION: Reserve vacuum in power brake booster must be pumped down (removed) before removing master cylinder from booster. This is necessary to prevent booster from sucking in any contamination as master cylinder is removed. This can be done simply by pumping the brake pedal, with the vehicle's engine not running, until a firm feeling brake pedal is achieved. 1. With engine not running, pump the brake pedal until a firm pedal is achieved (4 or 5 strokes). 2. Remove negative battery cable terminal from battery. 3. Remove positive battery cable terminal from battery. 4. Remove battery thermal guard shield. 5. Remove battery clamp, nut and battery from the battery tray. 6. If the vehicle is equipped with speed control, disconnect the vacuum hose at the vacuum tank built into the battery tray. 7. Remove the two nuts and one bolt securing battery tray in place. Remove battery tray. 8. If vehicle is equipped with speed control: - a. Disconnect wiring harness connector from the speed control servo. - b. Remove the two servo mounting nuts. - c. Lay speed control servo off to the side, out of the way. 9. If the vehicle is equipped with the 2.5L diesel engine, remove the coolant recovery pressure container and bracket. 10. Disconnect wiring harness connector from brake fluid level switch in master cylinder fluid reservoir (Fig. 71). - CAUTION: Before removing the master cylinder from the power brake vacuum booster, the master cylinder and vacuum booster must be thoroughly cleaned. This must be done to prevent dirt particles from falling into the power brake vacuum booster. 11. Clean area where master cylinder assembly attaches to power brake booster. Use only a solvent such as Mopar Brake Parts Cleaner or equivalent. - NOTE: It is not necessary to remove the brake tubes from the master cylinder when removing the master cylinder from the booster. 12. Remove two nuts attaching master cylinder to power brake booster (Fig. 72). 13. Slide master cylinder straight out of power brake booster. Lay master cylinder with primary and secondary tubes to the side, out of the way. - CAUTION: A seal on the rear of the master cylinder is used to create the seal for holding vacuum in the power brake vacuum booster. The vacuum seal on the master cylinder MUST be replaced whenever the master cylinder is removed from the power brake vacuum booster. 14. Disconnect vacuum hose from check valve located on booster. DO NOT REMOVE CHECK VALVE FROM POWER BRAKE BOOSTER. 15. Under the instrument panel, remove booster input rod trim cover. 16. Locate the booster input rod to brake pedal torque shaft connection under the instrument panel. Position a small screwdriver between the center tang on the retaining clip (Fig. 73). 17. Rotate screwdriver enough to allow retaining clip center tang to pass over end of brake pedal pin. Then pull retaining clip off brake pedal torque shaft pin. Discard retaining clip. It is not to be reused. Replace only with a new retaining clip when assembling. 18. Remove booster input rod from pedal torque shaft pin. 19. Remove the three easily accessed mounting nuts attaching power brake booster to dash panel and loosen fourth (Fig. 74). As fourth nut is loosened, push the booster forward periodically until the nut can be completely removed. 20. Slide power brake booster forward and remove through engine compartment (Fig. 75). - CAUTION: Do not attempt to disassemble the power brake vacuum booster. It is serviced ONLY as a complete assembly. INSTALLATION - RHD 1. Position power brake booster on dash panel using the reverse procedure of its removal (Fig. 75). 2. Below instrument panel, first install the two upper nuts mounting the booster to the dash panel, drawing it into place, then install the two lower mounting nuts. Tighten the mounting nuts to a torque of 29 Nm (250 inch lbs.). 3. Using lubriplate, or equivalent, coat the surface of the brake pedal torque shaft pin where it contacts the booster input rod. - CAUTION: When installing the brake pedal torque shaft pin on the power brake booster input rod, do not re-use the old retaining clip. 4. Install booster input rod on brake pedal torque shaft pin and install a NEW retaining clip (Fig. 78). 5. Install booster input rod trim cover. 6. Connect vacuum hose to check valve on power brake booster. - CAUTION: The master cylinder (and its rear seal) is used to create the seal for holding vacuum in the vacuum booster. The vacuum seal on the master cylinder MUST be replaced with a NEW seal whenever the master cylinder is removed from the vacuum booster. - CAUTION: When removing the vacuum seal from the master cylinder, do not use a sharp tool. 7. Using a soft tool such as a trim stick, remove the vacuum seal from the master cylinder mounting flange. 8. Install a NEW vacuum seal on rear mounting flange of the master cylinder (Fig. 79). 9. Position master cylinder on studs of booster, aligning push rod on booster with master cylinder piston. 10. Install the two nuts mounting the master cylinder to the booster (Fig. 72). Tighten both mounting nuts to a torque of 25 Nm (225 inch lbs.). 11. Connect wiring harness connector to brake fluid level switch in the master cylinder fluid reservoir (Fig. 71). 12. If the vehicle is equipped with the 2.5L diesel engine, install the coolant recovery pressure container and bracket. 13. If equipped with speed control, install speed control servo and connect wiring connector. Tighten the mounting nuts to a torque of 14 Nm (124 inch lbs.). 14. Install the battery tray. Install the two nuts and one bolt attaching the battery tray to the vehicle. Tighten the bolt and nuts to a torque of 14 Nm (124 inch lbs.). 15. If vehicle is equipped with speed control, connect the servo vacuum hose to the vacuum tank on the battery tray. 16. Install the battery, clamp and mounting nut. 17. Install the positive battery cable on the battery. 18. Install the negative battery cable on the battery. 19. Install the battery thermal guard shield. - CAUTION: Do not reuse the original brake lamp switch. The switch can only be adjusted once. That is during initial installation of the switch. If the switch is not adjusted properly or has been removed for some service, a new switch must be installed and adjusted. 20. Remove and replace the brake lamp switch with a NEW switch. 21. Bleed the base brakes as necessary. 22. Road test vehicle to ensure proper operation of the brakes.
2005 | Chrysler Truck | Town &amp; Country | V6-3.3L VIN R | Battery ¦Service and Repair, Procedures: Checking Battery Electrolyte Level | The following procedure can be used to check the electrolyte level in a low-maintenance lead-acid battery. Battery Cell Cap Removal/installation - Low-maintenance Battery Only 1. Unscrew and remove the battery cell caps with a flat-bladed screw driver. - WARNING: NEVER PUT YOUR FACE NEAR A GASSING, HOT OR SWELLED BATTERY. SERIOUS PERSONAL INJURY MAY RESULT. Hook Inside Battery Cells - Low Maintenance Battery Only 2. Wearing safety glasses, look through the battery cell cap holes to determine the level of the electrolyte in the battery. The electrolyte should be above the hooks inside the battery cells. 3. Add only distilled water until the electrolyte is above the hooks inside the battery cells.
2005 | Chrysler Truck | Town &amp; Country | V6-3.3L VIN R | Cooling System ¦Service and Repair, Procedures: Coolant Level Check | COOLANT LEVEL CHECK - NOTE: Do not remove radiator cap for routine coolant level inspections. Fig.7 - The coolant reserve system provides a quick visual method for determining the coolant level without removing the radiator cap. With the engine cold and not running, simply observe the level of the coolant in the recovery/reserve container. The coolant level should be between the MIN and MAX marks.
2005 | Chrysler Truck | Town &amp; Country | V6-3.3L VIN R | Valve ¦Service and Repair, Procedures: Refacing Valves & Seats | STANDARD PROCEDURE - REFACING VALVES AND VALVE SEATS - The intake and exhaust valves and seats are machined to specific angles (Fig. 11). VALVES 1. Inspect the remaining margin after the valves are refaced (Fig. 12). (Refer to - ENGINE - SPECIFICATIONS) VALVE SEATS - CAUTION: Remove metal from valve seat only. Do not remove material from cylinder head (Fig. 13). 1. When refacing valve seats, it is important that the correct size valve guide pilot be used for reseating stones. A true and complete surface must be obtained. 2. Measure the concentricity of valve seat using dial indicator (Fig. 14). Total runout should not exceed 0.051 mm (0.002 inch) total indicator reading. 3. Inspect the valve seat using Prussian blue to determine where the valve contacts the seat. To do this, coat valve seat LIGHTLY with Prussian blue then set valve in place. Rotate the valve with light pressure. If the blue is transferred to the center of valve face, contact is satisfactory. If the blue is transferred to top edge of valve face, lower valve seat with a 15 degree stone. If the blue is transferred to the bottom edge of valve face raise valve seat with a 65 degrees stone. - NOTE: Valve seats which are worn or burned can be reworked, provided that correct angle and seat width are maintained. Otherwise cylinder head must be replaced. 4. When seat is properly positioned the width of intake and exhaust seats should be 1.50 2.00 mm (0.059 0.078 inch) (Fig. 11). 5. After grinding the valve seats or faces, install the valve in cylinder head and check valve installed height by measuring from valve tip to spring seat (Fig. 15). Remove valve from cylinder head and grind valve tip until within specifications. Check valve tip for scoring. The tip chamfer should be reground (if necessary) to prevent seal damage when the valve is installed. 6. Check the valve spring installed height after refacing the valve and seat (Fig. 15). If valves and/or seats are reground, measure the installed height of springs (Fig. 15), make sure measurements are taken from top of spring seat to the bottom surface of spring retainer. If height is greater than specifications, install a 0.794 mm (0.0312 inch) spacer in head counterbore to bring spring height back within specifications.
2005 | Chrysler Truck | Town &amp; Country | V6-3.3L VIN R | Engine Oil ¦Service and Repair, Procedures: Engine Oil Level Check | ENGINE OIL LEVEL CHECK - The best time to check engine oil level is after it has sat overnight, or if the engine has been running, allow the engine to be shut off for at least 5 minutes before checking oil level. Fig.102 - Checking the oil while the vehicle is on level ground will improve the accuracy of the oil level reading (Fig. 102). Add only when the level is at or below the ADD mark.
2005 | Chrysler Truck | Town &amp; Country | V6-3.3L VIN R | Valve Body ¦Service and Repair, Procedures: 40TE Automatic Transaxle, Assembly | VALVE BODY ASSEMBLY - NOTE: If valve body assembly is reconditioned, the PCM/TCM Quick Learn Procedure must be performed. 1. Install valves and springs as shown in (Fig. 328). 2. Install regulator valve spring retainer (Fig. 329). 3. Install dual retainer plate using Tool 6301 (Fig. 330). 4. Verify that all retainers are installed as shown in (Fig. 331). Retainers should be flush or below valve body surface. 5. Install check balls into position as shown in (Fig. 332). If necessary, secure them with petrolatum or transmission assembly gel for assembly ease. 6. Install thermal valve into transfer plate (Fig. 333). 7. Install separator plate to valve body (Fig. 334). 8. Install the overdrive clutch (#5) check valve to separator plate (Fig. 335) 9. Install oil screen to separator plate (Fig. 336). 10. Install transfer plate to valve body and separator plate. Make sure oil screen and #5 check valve do not bind (Fig. 337). 11. Install twenty-four transfer plate to valve body screws (Fig. 338) and torque to 5 Nm (45 inch lbs.). 12. Install 2/4 Accumulator components as shown in (Fig. 339). 13. Torque 2/4 Accumulator retainer to 5 Nm (45 inch lbs.) (Fig. 340). 14. Install Manual Shaft/Rooster Comb and Transmission Range Sensor (Fig. 341). 15. Make sure Manual Valve control pin is contained within the rooster comb slot (Fig. 342). Install Transmission Range Sensor retaining screw (Fig. 342) and torque to 5 Nm (45 inch lbs.). 16. Install manual shaft seal (Fig. 343).
2005 | Chrysler Truck | Town &amp; Country | V6-3.3L VIN R | Valve Body ¦Service and Repair, Procedures: 40TE Automatic Transaxle, Disassembly | VALVE BODY DISASSEMBLY - NOTE: If valve body assembly is being reconditioned, the PCM/TCM Quick Learn Procedure must be performed. 1. Remove manual shaft seal (Fig. 313). 2. Remove Transmission Range Sensor retaining screw (Fig. 314). 3. Remove Manual Shaft/Rooster Comb and Transmission Range Sensor (Fig. 315). 4. Remove 2/4 Accumulator Retaining Plate (Fig. 316). 5. Remove 2/4 Accumulator components as shown in (Fig. 317). 6. Remove Valve Body to Transfer Plate screws (Fig. 318). 7. Invert assembly and remove Transfer Plate (Fig. 319). Beware of loose check balls. 8. Remove oil screen (Fig. 320). 9. Remove the overdrive clutch (#5) check valve (Fig. 321) 10. Remove separator plate (Fig. 322). 11. Remove thermal valve (Fig. 323). 12. Remove check balls (Fig. 324). - NOTE: Tag all valve/spring assemblies for reassembly identification. 13. Remove dual retainer plate using Tool 6301 (Fig. 325). 14. Remove regulator valve spring retainer (Fig. 326). 15. Remove remaining retainers as shown in (Fig. 327). 16. Remove valves and springs as shown in (Fig. 328). - NOTE: Refer to Valve Body Cleaning and Inspection for cleaning procedures.
2005 | Chrysler Truck | Town &amp; Country | V6-3.3L VIN R | Valve Body ¦Service and Repair, Procedures: 41TE Automatic Transaxle, Assembly | VALVE BODY ASSEMBLY - NOTE: If valve body assembly is reconditioned, the PCM/TCM Quick Learn Procedure must be performed. 1. Install valves and springs as shown in (Fig. 169). 2. Install regulator valve spring retainer (Fig. 170). 3. Install dual retainer plate using Tool 6301 (Fig. 171). 4. Verify that all retainers are installed as shown in (Fig. 172). Retainers should be flush or below valve body surface. 5. Install check balls into position as shown in (Fig. 173). If necessary, secure them with petrolatum or transmission assembly gel for assembly ease. 6. Install thermal valve into transfer plate (Fig. 174). 7. Install separator plate to valve body (Fig. 175). 8. Install the overdrive clutch (#5) check valve to separator plate (Fig. 176) 9. Install oil screen to separator plate (Fig. 177). 10. Install transfer plate to valve body and separator plate. Make sure oil screen and #5 check valve do not bind (Fig. 178). 11. Install twenty-four transfer plate to valve body screws (Fig. 179) and torque to 5 Nm (45 inch lbs.). 12. Install 2/4 Accumulator components as shown in (Fig. 180). 13. Torque 2/4 Accumulator retainer to 5 Nm (45 inch lbs.) (Fig. 181). 14. Install Manual Shaft/Rooster Comb and Transmission Range Sensor (Fig. 182). 15. Make sure Manual Valve control pin is contained within the rooster comb slot (Fig. 183). Install Transmission Range Sensor retaining screw (Fig. 183) and torque to 5 Nm (45 inch lbs.). 16. Install manual shaft seal (Fig. 184).
2005 | Chrysler Truck | Town &amp; Country | V6-3.3L VIN R | Valve Body ¦Service and Repair, Procedures: 41TE Automatic Transaxle, Disassembly | VALVE BODY DISASSEMBLY - NOTE: If valve body assembly is being reconditioned, the PCM/TCM Quick Learn Procedure must be performed. 1. Remove manual shaft seal (Fig. 154). 2. Remove Transmission Range Sensor retaining screw (Fig. 155). 3. Remove Manual Shaft/Rooster Comb and Transmission Range Sensor (Fig. 156). 4. Remove 2/4 Accumulator Retaining Plate (Fig. 157). 5. Remove 2/4 Accumulator components as shown in (Fig. 158). 6. Remove Valve Body to Transfer Plate screws (Fig. 159). 7. Invert assembly and remove Transfer Plate (Fig. 160). Beware of loose check balls. 8. Remove oil screen (Fig. 161). 9. Remove the overdrive clutch (#5) check valve (Fig. 162) 10. Remove separator plate (Fig. 163). 11. Remove thermal valve (Fig. 164). 12. Remove check balls (Fig. 165). - NOTE: Tag all valve/spring assemblies for reassembly identification. 13. Remove dual retainer plate using Tool 6301 (Fig. 166). 14. Remove regulator valve spring retainer (Fig. 167). 15. Remove remaining retainers as shown in (Fig. 168). 16. Remove valves and springs as shown in (Fig. 169). - NOTE: Refer to Valve Body Cleaning and Inspection for cleaning procedures.
2005 | Chrysler Truck | Town &amp; Country | V6-3.3L VIN R | Automatic Transmission/Transaxle ¦Service and Repair, Procedures: 40TE, Overhaul (Subassemblies), Valve Body | VALVE BODY DISASSEMBLY - NOTE: If valve body assembly is being reconditioned, the PCM/TCM Quick Learn Procedure must be performed. 1. Remove manual shaft seal (Fig. 313). 2. Remove Transmission Range Sensor retaining screw (Fig. 314). 3. Remove Manual Shaft/Rooster Comb and Transmission Range Sensor (Fig. 315). 4. Remove 2/4 Accumulator Retaining Plate (Fig. 316). 5. Remove 2/4 Accumulator components as shown in (Fig. 317). 6. Remove Valve Body to Transfer Plate screws (Fig. 318). 7. Invert assembly and remove Transfer Plate (Fig. 319). Beware of loose check balls. 8. Remove oil screen (Fig. 320). 9. Remove the overdrive clutch (#5) check valve (Fig. 321) 10. Remove separator plate (Fig. 322). 11. Remove thermal valve (Fig. 323). 12. Remove check balls (Fig. 324). - NOTE: Tag all valve/spring assemblies for reassembly identification. 13. Remove dual retainer plate using Tool 6301 (Fig. 325). 14. Remove regulator valve spring retainer (Fig. 326). 15. Remove remaining retainers as shown in (Fig. 327). 16. Remove valves and springs as shown in (Fig. 328). - NOTE: Refer to Valve Body Cleaning and Inspection for cleaning procedures. ASSEMBLY - NOTE: If valve body assembly is reconditioned, the PCM/TCM Quick Learn Procedure must be performed. 1. Install valves and springs as shown in (Fig. 328). 2. Install regulator valve spring retainer (Fig. 329). 3. Install dual retainer plate using Tool 6301 (Fig. 330). 4. Verify that all retainers are installed as shown in (Fig. 331). Retainers should be flush or below valve body surface. 5. Install check balls into position as shown in (Fig. 332). If necessary, secure them with petrolatum or transmission assembly gel for assembly ease. 6. Install thermal valve into transfer plate (Fig. 333). 7. Install separator plate to valve body (Fig. 334). 8. Install the overdrive clutch (#5) check valve to separator plate (Fig. 335) 9. Install oil screen to separator plate (Fig. 336). 10. Install transfer plate to valve body and separator plate. Make sure oil screen and #5 check valve do not bind (Fig. 337). 11. Install twenty-four transfer plate to valve body screws (Fig. 338) and torque to 5 Nm (45 inch lbs.). 12. Install 2/4 Accumulator components as shown in (Fig. 339). 13. Torque 2/4 Accumulator retainer to 5 Nm (45 inch lbs.) (Fig. 340). 14. Install Manual Shaft/Rooster Comb and Transmission Range Sensor (Fig. 341). 15. Make sure Manual Valve control pin is contained within the rooster comb slot (Fig. 342). Install Transmission Range Sensor retaining screw (Fig. 342) and torque to 5 Nm (45 inch lbs.). 16. Install manual shaft seal (Fig. 343).
2005 | Chrysler Truck | Town &amp; Country | V6-3.3L VIN R | Automatic Transmission/Transaxle ¦Service and Repair, Procedures: 40TE, Fluid Level and Condition Check | FLUID LEVEL AND CONDITION CHECK - NOTE: Only transmission fluid of the type labeled Mopar ATF+4 (Automatic Transmission Fluid) should be used in this transaxle. FLUID LEVEL CHECK - The transmission sump has a fluid level indicator (dipstick) to check oil similar to most automatic transmissions. It is located on the left side of the engine. Be sure to wipe all dirt from dipstick handle before removing. - The torque converter fills in both the P Park and N Neutral positions. Place the selector lever in P Park to be sure that the fluid level check is accurate. The engine should be running at idle speed for at least one minute, with the vehicle on level ground. At normal operating temperature 82° C (180° F), the fluid level is correct if it is in the HOT region on the oil level indicator (Fig. 187). The fluid level should be within the COLD region of the dipstick at 27° C (80° F) fluid temperature. FLUID LEVEL CHECK USING ORB - NOTE: Engine and Transaxle should be at normal operating temperature before performing this procedure. 1. Start engine and apply parking brake. 2. Hook up DRB scan tool and select transmission. 3. Select sensors. 4. Read the transmission temperature value. 5. Compare the fluid temperature value with the fluid temperature chart (Fig. 188). 6. Adjust transmission fluid level shown on the indicator according to the chart. 7. Check transmission for leaks. - Low fluid level can cause a variety of conditions because it allows the pump to take in air along with the fluid. As in any hydraulic system, air bubbles make the fluid spongy, therefore, pressures will be low and build up slowly. - Improper filling can also raise the fluid level too high. When the transaxle has too much fluid, the gears churn up foam and cause the same conditions which occur with a low fluid level. - In either case, air bubbles can cause overheating and/or fluid oxidation, and varnishing. This can interfere with normal valve, clutch, and accumulator operation. Foaming can also result in fluid escaping from the transaxle vent where it may be mistaken for a leak. FLUID CONDITION - Along with fluid level, it is important to check the condition of the fluid. When the fluid smells burned, and is contaminated with metal or friction material particles, a complete transaxle recondition is probably required. Be sure to examine the fluid on the dipstick closely. If there is any doubt about its condition, drain out a sample for a double check. - Mopar ATF+4 (Automatic Transmission Fluid) when new is red in color. The ATF is dyed red so it can be identified from other fluids used in the vehicle such as engine oil or antifreeze. The red color is not permanent and is not an indicator of fluid condition. As the vehicle is driven, the ATF will begin to look darker in color and may eventually become brown. This is normal. ATF+4 also has a unique odor that may change with age. Consequently, odor and color cannot be used to indicate the fluid condition or the need for a fluid change. - After the fluid has been checked, seat the dipstick fully to seal out water and dirt.
2005 | Chrysler Truck | Town &amp; Country | V6-3.3L VIN R | Automatic Transmission/Transaxle ¦Service and Repair, Procedures: 41TE, Fluid Level and Condition Check | 41TE - Automatic Transaxle FLUID LEVEL AND CONDITION CHECK NOTE: Only transmission fluid of the type labeled Mopar ATF+4 (Automatic Transmission Fluid-Type 9602) should be used in this transaxle. FLUID LEVEL CHECK The transmission sump has a fluid level indicator (dipstick) to check oil similar to most automatic transmissions. It is located on the left side of the engine. Be sure to wipe all dirt from dipstick handle before removing. The torque converter fills in both the P Park and N Neutral positions. Place the selector lever in P Park to be sure that the fluid level check is accurate. The engine should be running at idle speed for at least one minute, with the vehicle on level ground. At normal operating temperature 82° C (180° F), the fluid level is correct if it is in the HOT region on the oil level indicator (Fig. 210). The fluid level should be within the COLD region of the dipstick at 27° C (80° F) fluid temperature. FLUID LEVEL CHECK USING DRB NOTE: Engine and Transaxle should be at normal operating temperature before performing this procedure. 1. Start engine and apply parking brake. 2. Hook up DRB scan tool and select transmission. 3. Select sensors. 4. Read the transmission temperature value. 5. Compare the fluid temperature value with the fluid temperature chart (Fig. 211). 6. Adjust transmission fluid level shown on the indicator according to the chart. 7. Check transmission for leaks. Low fluid level can cause a variety of conditions because it allows the pump to take in air along with the fluid. As in any hydraulic system, air bubbles make the fluid spongy, therefore, pressures will be low and build up slowly. Improper filling can also raise the fluid level too high. When the transaxle has too much fluid, the gears churn up foam and cause the same conditions, which occur with a low fluid level. In either case, air bubbles can cause overheating and/or fluid oxidation, and varnishing. This can interfere with normal valve, clutch, and accumulator operation. Foaming can also result in fluid escaping from the transaxle vent where it may be mistaken for a leak. FLUID CONDITION Along with fluid level, it is important to check the condition of the fluid. When the fluid smells burned, and is contaminated with metal or friction material particles, a complete transaxle recondition is probably required. Be sure to examine the fluid on the dipstick closely. If there is any doubt about its condition, drain out a sample for a double check. Mopar ATF+4 (Automatic Transmission Fluid Type 9602) when new is red in color. The ATF is dyed red so it can be identified from other fluids used in the vehicle such as engine oil or antifreeze. The red color is not permanent and is not an indicator of fluid condition. As the vehicle is driven, the ATF will begin to look darker in color and may eventually become brown. This is normal. ATF+4 also has a unique odor that may change with age. Consequently, odor and color cannot be used to indicate the fluid condition or the need for a fluid change. After the fluid has been checked, seat the dipstick fully to seal out water and dirt.
2005 | Chrysler Truck | Town &amp; Country | V6-3.3L VIN R | Automatic Transmission/Transaxle ¦Service and Repair, Procedures: 41TE, Overhaul (Subassemblies), Valve Body, Assembly | VALVE BODY ASSEMBLY - NOTE: If valve body assembly is reconditioned, the PCM/TCM Quick Learn Procedure must be performed. 1. Install valves and springs as shown in (Fig. 169). 2. Install regulator valve spring retainer (Fig. 170). 3. Install dual retainer plate using Tool 6301 (Fig. 171). 4. Verify that all retainers are installed as shown in (Fig. 172). Retainers should be flush or below valve body surface. 5. Install check balls into position as shown in (Fig. 173). If necessary, secure them with petrolatum or transmission assembly gel for assembly ease. 6. Install thermal valve into transfer plate (Fig. 174). 7. Install separator plate to valve body (Fig. 175). 8. Install the overdrive clutch (#5) check valve to separator plate (Fig. 176) 9. Install oil screen to separator plate (Fig. 177). 10. Install transfer plate to valve body and separator plate. Make sure oil screen and #5 check valve do not bind (Fig. 178). 11. Install twenty-four transfer plate to valve body screws (Fig. 179) and torque to 5 Nm (45 inch lbs.). 12. Install 2/4 Accumulator components as shown in (Fig. 180). 13. Torque 2/4 Accumulator retainer to 5 Nm (45 inch lbs.) (Fig. 181). 14. Install Manual Shaft/Rooster Comb and Transmission Range Sensor (Fig. 182). 15. Make sure Manual Valve control pin is contained within the rooster comb slot (Fig. 183). Install Transmission Range Sensor retaining screw (Fig. 183) and torque to 5 Nm (45 inch lbs.). 16. Install manual shaft seal (Fig. 184).
2005 | Chrysler Truck | Town &amp; Country | V6-3.3L VIN R | Automatic Transmission/Transaxle ¦Service and Repair, Procedures: 41TE, Overhaul (Subassemblies), Valve Body, Disassembly | VALVE BODY DISASSEMBLY - NOTE: If valve body assembly is being reconditioned, the PCM/TCM Quick Learn Procedure must be performed. 1. Remove manual shaft seal (Fig. 154). 2. Remove Transmission Range Sensor retaining screw (Fig. 155). 3. Remove Manual Shaft/Rooster Comb and Transmission Range Sensor (Fig. 156). 4. Remove 2/4 Accumulator Retaining Plate (Fig. 157). 5. Remove 2/4 Accumulator components as shown in (Fig. 158). 6. Remove Valve Body to Transfer Plate screws (Fig. 159). 7. Invert assembly and remove Transfer Plate (Fig. 160). Beware of loose check balls. 8. Remove oil screen (Fig. 161). 9. Remove the overdrive clutch (#5) check valve (Fig. 162) 10. Remove separator plate (Fig. 163). 11. Remove thermal valve (Fig. 164). 12. Remove check balls (Fig. 165). - NOTE: Tag all valve/spring assemblies for reassembly identification. 13. Remove dual retainer plate using Tool 6301 (Fig. 166). 14. Remove regulator valve spring retainer (Fig. 167). 15. Remove remaining retainers as shown in (Fig. 168). 16. Remove valves and springs as shown in (Fig. 169). - NOTE: Refer to Valve Body Cleaning and Inspection for cleaning procedures.
2005 | Chrysler Truck | Town &amp; Country | V6-3.3L VIN R | Fluid - A/T ¦Service and Repair, Procedures: 40TE, Fluid Level and Condition Check | FLUID LEVEL AND CONDITION CHECK - NOTE: Only transmission fluid of the type labeled Mopar ATF+4 (Automatic Transmission Fluid) should be used in this transaxle. FLUID LEVEL CHECK - The transmission sump has a fluid level indicator (dipstick) to check oil similar to most automatic transmissions. It is located on the left side of the engine. Be sure to wipe all dirt from dipstick handle before removing. - The torque converter fills in both the P Park and N Neutral positions. Place the selector lever in P Park to be sure that the fluid level check is accurate. The engine should be running at idle speed for at least one minute, with the vehicle on level ground. At normal operating temperature 82° C (180° F), the fluid level is correct if it is in the HOT region on the oil level indicator (Fig. 187). The fluid level should be within the COLD region of the dipstick at 27° C (80° F) fluid temperature. FLUID LEVEL CHECK USING ORB - NOTE: Engine and Transaxle should be at normal operating temperature before performing this procedure. 1. Start engine and apply parking brake. 2. Hook up DRB scan tool and select transmission. 3. Select sensors. 4. Read the transmission temperature value. 5. Compare the fluid temperature value with the fluid temperature chart (Fig. 188). 6. Adjust transmission fluid level shown on the indicator according to the chart. 7. Check transmission for leaks. - Low fluid level can cause a variety of conditions because it allows the pump to take in air along with the fluid. As in any hydraulic system, air bubbles make the fluid spongy, therefore, pressures will be low and build up slowly. - Improper filling can also raise the fluid level too high. When the transaxle has too much fluid, the gears churn up foam and cause the same conditions which occur with a low fluid level. - In either case, air bubbles can cause overheating and/or fluid oxidation, and varnishing. This can interfere with normal valve, clutch, and accumulator operation. Foaming can also result in fluid escaping from the transaxle vent where it may be mistaken for a leak. FLUID CONDITION - Along with fluid level, it is important to check the condition of the fluid. When the fluid smells burned, and is contaminated with metal or friction material particles, a complete transaxle recondition is probably required. Be sure to examine the fluid on the dipstick closely. If there is any doubt about its condition, drain out a sample for a double check. - Mopar ATF+4 (Automatic Transmission Fluid) when new is red in color. The ATF is dyed red so it can be identified from other fluids used in the vehicle such as engine oil or antifreeze. The red color is not permanent and is not an indicator of fluid condition. As the vehicle is driven, the ATF will begin to look darker in color and may eventually become brown. This is normal. ATF+4 also has a unique odor that may change with age. Consequently, odor and color cannot be used to indicate the fluid condition or the need for a fluid change. - After the fluid has been checked, seat the dipstick fully to seal out water and dirt.
2005 | Chrysler Truck | Town &amp; Country | V6-3.3L VIN R | Fluid - A/T ¦Service and Repair, Procedures: 41TE, Fluid Level and Condition Check | 41TE - Automatic Transaxle FLUID LEVEL AND CONDITION CHECK NOTE: Only transmission fluid of the type labeled Mopar ATF+4 (Automatic Transmission Fluid-Type 9602) should be used in this transaxle. FLUID LEVEL CHECK The transmission sump has a fluid level indicator (dipstick) to check oil similar to most automatic transmissions. It is located on the left side of the engine. Be sure to wipe all dirt from dipstick handle before removing. The torque converter fills in both the P Park and N Neutral positions. Place the selector lever in P Park to be sure that the fluid level check is accurate. The engine should be running at idle speed for at least one minute, with the vehicle on level ground. At normal operating temperature 82° C (180° F), the fluid level is correct if it is in the HOT region on the oil level indicator (Fig. 210). The fluid level should be within the COLD region of the dipstick at 27° C (80° F) fluid temperature. FLUID LEVEL CHECK USING DRB NOTE: Engine and Transaxle should be at normal operating temperature before performing this procedure. 1. Start engine and apply parking brake. 2. Hook up DRB scan tool and select transmission. 3. Select sensors. 4. Read the transmission temperature value. 5. Compare the fluid temperature value with the fluid temperature chart (Fig. 211). 6. Adjust transmission fluid level shown on the indicator according to the chart. 7. Check transmission for leaks. Low fluid level can cause a variety of conditions because it allows the pump to take in air along with the fluid. As in any hydraulic system, air bubbles make the fluid spongy, therefore, pressures will be low and build up slowly. Improper filling can also raise the fluid level too high. When the transaxle has too much fluid, the gears churn up foam and cause the same conditions, which occur with a low fluid level. In either case, air bubbles can cause overheating and/or fluid oxidation, and varnishing. This can interfere with normal valve, clutch, and accumulator operation. Foaming can also result in fluid escaping from the transaxle vent where it may be mistaken for a leak. FLUID CONDITION Along with fluid level, it is important to check the condition of the fluid. When the fluid smells burned, and is contaminated with metal or friction material particles, a complete transaxle recondition is probably required. Be sure to examine the fluid on the dipstick closely. If there is any doubt about its condition, drain out a sample for a double check. Mopar ATF+4 (Automatic Transmission Fluid Type 9602) when new is red in color. The ATF is dyed red so it can be identified from other fluids used in the vehicle such as engine oil or antifreeze. The red color is not permanent and is not an indicator of fluid condition. As the vehicle is driven, the ATF will begin to look darker in color and may eventually become brown. This is normal. ATF+4 also has a unique odor that may change with age. Consequently, odor and color cannot be used to indicate the fluid condition or the need for a fluid change. After the fluid has been checked, seat the dipstick fully to seal out water and dirt.
2005 | Chrysler Truck | Town &amp; Country | V6-3.8L VIN L | Vacuum Brake Booster ¦Service and Repair, Procedures: LHD | POWER BRAKE BOOSTER REMOVAL - LHD - CAUTION: Reserve vacuum in power brake booster must be pumped down (removed) before removing master cylinder from booster. This is necessary to prevent booster from sucking in any contamination as master cylinder is removed. This can be done simply by pumping the brake pedal, with the vehicle's engine not running, until a firm feeling brake pedal is achieved. 1. With engine not running, pump the brake pedal until a firm pedal is achieved (4-5 strokes). 2. Remove negative battery cable terminal from battery. 3. Remove positive battery cable terminal from battery. 4. Remove battery thermal guard shield. 5. Remove battery clamp, nut and battery from the battery tray. 6. Remove screw securing engine coolant filler tube to battery tray. 7. If the vehicle is equipped with speed control, disconnect the vacuum hose at the vacuum tank built into the battery tray. 8. Remove the two nuts and one bolt securing battery tray in place. Remove battery tray. 9. If vehicle is equipped with speed control: - a. Disconnect wiring harness connector from the speed control servo. - b. Remove the two servo mounting nuts. - c. Lay speed control servo off to the side, out of the way. 10. Remove the wiper module (unit). 11. Disconnect wiring harness connector from brake fluid level switch in master cylinder fluid reservoir (Fig. 66). - CAUTION: Before removing the master cylinder from the power brake vacuum booster, the master cylinder and vacuum booster must be thoroughly cleaned. This must be done to prevent dirt particles from falling into the power brake vacuum booster. 12. Clean area where master cylinder assembly attaches to power brake booster. Use only a solvent such as Mopar Brake Parts Cleaner or equivalent. 13. Disconnect primary and secondary brake tubes from ABS integrated control unit or non-ABS junction block (Fig. 67). Install sealing plugs in the now open brake tube ports and install caps on ends of tubes. - NOTE: It is not necessary to remove the brake tubes from the master cylinder when removing the master cylinder from the vacuum booster. 14. Remove two nuts attaching master cylinder to power brake booster (Fig. 67). 15. Slide master cylinder straight out of power brake booster. Remove master cylinder with primary and secondary tubes from vehicle. - CAUTION: A seal on the rear of the master cylinder is used to create the seal for holding vacuum in the power brake vacuum booster. The vacuum seal on the master cylinder MUST be replaced whenever the master cylinder is removed from the power brake vacuum booster. 16. Disconnect vacuum hose from check valve located on vacuum booster. DO NOT REMOVE CHECK VALVE FROM POWER BRAKE BOOSTER. 17. Inside vehicle, remove silencer panel under instrument panel below steering column. 18. Locate the booster input rod to brake pedal connection under the instrument panel. Position a small screwdriver between the center tang on the power brake booster input rod to brake pedal pin retaining clip (Fig. 68). 19. Rotate screwdriver enough to allow retaining clip center tang to pass over end of brake pedal pin. - Then pull retaining clip off brake pedal pin. Discard retaining clip. It is not to be reused. Replace only with a new retaining clip when assembling. 20. Slide booster input rod off pedal pin. 21. Remove the four nuts attaching power brake booster to dash panel (Fig. 69). 22. Slide power brake booster forward and remove through engine compartment (Fig. 70). - CAUTION: Do not attempt to disassemble the power brake vacuum booster. It is serviced ONLY as a complete assembly. INSTALLATION - LHD 1. Position power brake booster on dash panel using the reverse procedure of its removal (Fig. 70). - It may be necessary to push in on booster input rod as it is guided through the dash panel. 2. Install the four nuts mounting the booster to the dash panel (Fig. 69). Tighten the mounting nuts to a torque of 29 Nm (250 inch lbs.). 3. Using lubriplate, or equivalent, coat the surface of the brake pedal pin where it contacts the booster input rod. - CAUTION: When installing the brake pedal pin on the power brake booster input rod, do not re-use the old retaining clip. 4. Install booster input rod on brake pedal pin and install a NEW retaining clip (Fig. 76). - CAUTION: Do not reuse the original brake lamp switch. The switch can only be adjusted once. That is during initial installation of the switch. If the switch is not adjusted properly or has been removed for some service, a new switch must be installed and adjusted. 5. Remove and replace the brake lamp switch with a NEW switch. 6. Install the silencer panel below the steering column. 7. Connect vacuum hose to check valve on power brake booster. - CAUTION: The master cylinder (and its rear seal) is used to create the seal for holding vacuum in the vacuum booster. The vacuum seal on the master cylinder MUST be replaced with a NEW seal whenever the master cylinder is removed from the vacuum booster. - CAUTION: When removing the vacuum seal from the master cylinder do not use a sharp tool. 8. Using a soft tool such as a trim stick, remove the vacuum seal from the master cylinder mounting flange. 9. Install a NEW vacuum seal on rear mounting flange of the master cylinder (Fig. 77). 10. Position master cylinder on studs of booster, aligning push rod on booster with master cylinder piston. 11. Install the two nuts mounting the master cylinder to the booster (Fig. 67). Tighten both mounting nuts to a torque of 25 Nm (225 inch lbs.). 12. Connect wiring harness connector to brake fluid level switch in the master cylinder fluid reservoir (Fig. 66). 13. Connect primary and secondary brake tubes to ABS ICU or non-ABS junction block (Fig. 67). Tighten the tube nuts to 17 Nm (145 in lbs.). 14. Install wiper module (unit). 15. If equipped with speed control, install speed control servo and connect wiring connector. Tighten the mounting nuts to a torque of 14 Nm (124 inch lbs.). 16. Install the battery tray. Install the two nuts and one bolt attaching the battery tray to the vehicle. Tighten the bolt and nuts to a torque of 14 Nm (124 inch lbs.). 17. If vehicle is equipped with speed control, connect the servo vacuum hose to the vacuum tank on the battery tray. 18. Install the air inlet resonator and hoses as an assembly on the throttle body and air cleaner housing. Securely tighten hose clamp at air cleaner housing and throttle body. 19. Secure the engine coolant filler neck to the battery tray with its mounting screw. 20. Install the battery, clamp and mounting nut. 21. Install the positive battery cable on the battery. 22. Install the negative battery cable on the battery. 23. Install the battery thermal guard shield. 24. Bleed the base brakes as necessary. 25. Road test vehicle to ensure operation of the brakes.
2005 | Chrysler Truck | Town &amp; Country | V6-3.8L VIN L | Vacuum Brake Booster ¦Service and Repair, Procedures: RHD | POWER BRAKE BOOSTER REMOVAL - RHD - CAUTION: Reserve vacuum in power brake booster must be pumped down (removed) before removing master cylinder from booster. This is necessary to prevent booster from sucking in any contamination as master cylinder is removed. This can be done simply by pumping the brake pedal, with the vehicle's engine not running, until a firm feeling brake pedal is achieved. 1. With engine not running, pump the brake pedal until a firm pedal is achieved (4 or 5 strokes). 2. Remove negative battery cable terminal from battery. 3. Remove positive battery cable terminal from battery. 4. Remove battery thermal guard shield. 5. Remove battery clamp, nut and battery from the battery tray. 6. If the vehicle is equipped with speed control, disconnect the vacuum hose at the vacuum tank built into the battery tray. 7. Remove the two nuts and one bolt securing battery tray in place. Remove battery tray. 8. If vehicle is equipped with speed control: - a. Disconnect wiring harness connector from the speed control servo. - b. Remove the two servo mounting nuts. - c. Lay speed control servo off to the side, out of the way. 9. If the vehicle is equipped with the 2.5L diesel engine, remove the coolant recovery pressure container and bracket. 10. Disconnect wiring harness connector from brake fluid level switch in master cylinder fluid reservoir (Fig. 71). - CAUTION: Before removing the master cylinder from the power brake vacuum booster, the master cylinder and vacuum booster must be thoroughly cleaned. This must be done to prevent dirt particles from falling into the power brake vacuum booster. 11. Clean area where master cylinder assembly attaches to power brake booster. Use only a solvent such as Mopar Brake Parts Cleaner or equivalent. - NOTE: It is not necessary to remove the brake tubes from the master cylinder when removing the master cylinder from the booster. 12. Remove two nuts attaching master cylinder to power brake booster (Fig. 72). 13. Slide master cylinder straight out of power brake booster. Lay master cylinder with primary and secondary tubes to the side, out of the way. - CAUTION: A seal on the rear of the master cylinder is used to create the seal for holding vacuum in the power brake vacuum booster. The vacuum seal on the master cylinder MUST be replaced whenever the master cylinder is removed from the power brake vacuum booster. 14. Disconnect vacuum hose from check valve located on booster. DO NOT REMOVE CHECK VALVE FROM POWER BRAKE BOOSTER. 15. Under the instrument panel, remove booster input rod trim cover. 16. Locate the booster input rod to brake pedal torque shaft connection under the instrument panel. Position a small screwdriver between the center tang on the retaining clip (Fig. 73). 17. Rotate screwdriver enough to allow retaining clip center tang to pass over end of brake pedal pin. Then pull retaining clip off brake pedal torque shaft pin. Discard retaining clip. It is not to be reused. Replace only with a new retaining clip when assembling. 18. Remove booster input rod from pedal torque shaft pin. 19. Remove the three easily accessed mounting nuts attaching power brake booster to dash panel and loosen fourth (Fig. 74). As fourth nut is loosened, push the booster forward periodically until the nut can be completely removed. 20. Slide power brake booster forward and remove through engine compartment (Fig. 75). - CAUTION: Do not attempt to disassemble the power brake vacuum booster. It is serviced ONLY as a complete assembly. INSTALLATION - RHD 1. Position power brake booster on dash panel using the reverse procedure of its removal (Fig. 75). 2. Below instrument panel, first install the two upper nuts mounting the booster to the dash panel, drawing it into place, then install the two lower mounting nuts. Tighten the mounting nuts to a torque of 29 Nm (250 inch lbs.). 3. Using lubriplate, or equivalent, coat the surface of the brake pedal torque shaft pin where it contacts the booster input rod. - CAUTION: When installing the brake pedal torque shaft pin on the power brake booster input rod, do not re-use the old retaining clip. 4. Install booster input rod on brake pedal torque shaft pin and install a NEW retaining clip (Fig. 78). 5. Install booster input rod trim cover. 6. Connect vacuum hose to check valve on power brake booster. - CAUTION: The master cylinder (and its rear seal) is used to create the seal for holding vacuum in the vacuum booster. The vacuum seal on the master cylinder MUST be replaced with a NEW seal whenever the master cylinder is removed from the vacuum booster. - CAUTION: When removing the vacuum seal from the master cylinder, do not use a sharp tool. 7. Using a soft tool such as a trim stick, remove the vacuum seal from the master cylinder mounting flange. 8. Install a NEW vacuum seal on rear mounting flange of the master cylinder (Fig. 79). 9. Position master cylinder on studs of booster, aligning push rod on booster with master cylinder piston. 10. Install the two nuts mounting the master cylinder to the booster (Fig. 72). Tighten both mounting nuts to a torque of 25 Nm (225 inch lbs.). 11. Connect wiring harness connector to brake fluid level switch in the master cylinder fluid reservoir (Fig. 71). 12. If the vehicle is equipped with the 2.5L diesel engine, install the coolant recovery pressure container and bracket. 13. If equipped with speed control, install speed control servo and connect wiring connector. Tighten the mounting nuts to a torque of 14 Nm (124 inch lbs.). 14. Install the battery tray. Install the two nuts and one bolt attaching the battery tray to the vehicle. Tighten the bolt and nuts to a torque of 14 Nm (124 inch lbs.). 15. If vehicle is equipped with speed control, connect the servo vacuum hose to the vacuum tank on the battery tray. 16. Install the battery, clamp and mounting nut. 17. Install the positive battery cable on the battery. 18. Install the negative battery cable on the battery. 19. Install the battery thermal guard shield. - CAUTION: Do not reuse the original brake lamp switch. The switch can only be adjusted once. That is during initial installation of the switch. If the switch is not adjusted properly or has been removed for some service, a new switch must be installed and adjusted. 20. Remove and replace the brake lamp switch with a NEW switch. 21. Bleed the base brakes as necessary. 22. Road test vehicle to ensure proper operation of the brakes.
2005 | Chrysler Truck | Town &amp; Country | V6-3.8L VIN L | Battery ¦Service and Repair, Procedures: Checking Battery Electrolyte Level | The following procedure can be used to check the electrolyte level in a low-maintenance lead-acid battery. Battery Cell Cap Removal/installation - Low-maintenance Battery Only 1. Unscrew and remove the battery cell caps with a flat-bladed screw driver. - WARNING: NEVER PUT YOUR FACE NEAR A GASSING, HOT OR SWELLED BATTERY. SERIOUS PERSONAL INJURY MAY RESULT. Hook Inside Battery Cells - Low Maintenance Battery Only 2. Wearing safety glasses, look through the battery cell cap holes to determine the level of the electrolyte in the battery. The electrolyte should be above the hooks inside the battery cells. 3. Add only distilled water until the electrolyte is above the hooks inside the battery cells.
2005 | Chrysler Truck | Town &amp; Country | V6-3.8L VIN L | Cooling System ¦Service and Repair, Procedures: Coolant Level Check | COOLANT LEVEL CHECK - NOTE: Do not remove radiator cap for routine coolant level inspections. Fig.7 - The coolant reserve system provides a quick visual method for determining the coolant level without removing the radiator cap. With the engine cold and not running, simply observe the level of the coolant in the recovery/reserve container. The coolant level should be between the MIN and MAX marks.
2005 | Chrysler Truck | Town &amp; Country | V6-3.8L VIN L | Valve ¦Service and Repair, Procedures: Refacing Valves & Seats | STANDARD PROCEDURE - REFACING VALVES AND VALVE SEATS - The intake and exhaust valves and seats are machined to specific angles (Fig. 11). VALVES 1. Inspect the remaining margin after the valves are refaced (Fig. 12). (Refer to - ENGINE - SPECIFICATIONS) VALVE SEATS - CAUTION: Remove metal from valve seat only. Do not remove material from cylinder head (Fig. 13). 1. When refacing valve seats, it is important that the correct size valve guide pilot be used for reseating stones. A true and complete surface must be obtained. 2. Measure the concentricity of valve seat using dial indicator (Fig. 14). Total runout should not exceed 0.051 mm (0.002 inch) total indicator reading. 3. Inspect the valve seat using Prussian blue to determine where the valve contacts the seat. To do this, coat valve seat LIGHTLY with Prussian blue then set valve in place. Rotate the valve with light pressure. If the blue is transferred to the center of valve face, contact is satisfactory. If the blue is transferred to top edge of valve face, lower valve seat with a 15 degree stone. If the blue is transferred to the bottom edge of valve face raise valve seat with a 65 degrees stone. - NOTE: Valve seats which are worn or burned can be reworked, provided that correct angle and seat width are maintained. Otherwise cylinder head must be replaced. 4. When seat is properly positioned the width of intake and exhaust seats should be 1.50 2.00 mm (0.059 0.078 inch) (Fig. 11). 5. After grinding the valve seats or faces, install the valve in cylinder head and check valve installed height by measuring from valve tip to spring seat (Fig. 15). Remove valve from cylinder head and grind valve tip until within specifications. Check valve tip for scoring. The tip chamfer should be reground (if necessary) to prevent seal damage when the valve is installed. 6. Check the valve spring installed height after refacing the valve and seat (Fig. 15). If valves and/or seats are reground, measure the installed height of springs (Fig. 15), make sure measurements are taken from top of spring seat to the bottom surface of spring retainer. If height is greater than specifications, install a 0.794 mm (0.0312 inch) spacer in head counterbore to bring spring height back within specifications.
2005 | Chrysler Truck | Town &amp; Country | V6-3.8L VIN L | Engine Oil ¦Service and Repair, Procedures: Engine Oil Level Check | ENGINE OIL LEVEL CHECK - The best time to check engine oil level is after it has sat overnight, or if the engine has been running, allow the engine to be shut off for at least 5 minutes before checking oil level. Fig.102 - Checking the oil while the vehicle is on level ground will improve the accuracy of the oil level reading (Fig. 102). Add only when the level is at or below the ADD mark.
2005 | Chrysler Truck | Town &amp; Country | V6-3.8L VIN L | Valve Body ¦Service and Repair, Procedures: 40TE Automatic Transaxle, Assembly | VALVE BODY ASSEMBLY - NOTE: If valve body assembly is reconditioned, the PCM/TCM Quick Learn Procedure must be performed. 1. Install valves and springs as shown in (Fig. 328). 2. Install regulator valve spring retainer (Fig. 329). 3. Install dual retainer plate using Tool 6301 (Fig. 330). 4. Verify that all retainers are installed as shown in (Fig. 331). Retainers should be flush or below valve body surface. 5. Install check balls into position as shown in (Fig. 332). If necessary, secure them with petrolatum or transmission assembly gel for assembly ease. 6. Install thermal valve into transfer plate (Fig. 333). 7. Install separator plate to valve body (Fig. 334). 8. Install the overdrive clutch (#5) check valve to separator plate (Fig. 335) 9. Install oil screen to separator plate (Fig. 336). 10. Install transfer plate to valve body and separator plate. Make sure oil screen and #5 check valve do not bind (Fig. 337). 11. Install twenty-four transfer plate to valve body screws (Fig. 338) and torque to 5 Nm (45 inch lbs.). 12. Install 2/4 Accumulator components as shown in (Fig. 339). 13. Torque 2/4 Accumulator retainer to 5 Nm (45 inch lbs.) (Fig. 340). 14. Install Manual Shaft/Rooster Comb and Transmission Range Sensor (Fig. 341). 15. Make sure Manual Valve control pin is contained within the rooster comb slot (Fig. 342). Install Transmission Range Sensor retaining screw (Fig. 342) and torque to 5 Nm (45 inch lbs.). 16. Install manual shaft seal (Fig. 343).
2005 | Chrysler Truck | Town &amp; Country | V6-3.8L VIN L | Valve Body ¦Service and Repair, Procedures: 40TE Automatic Transaxle, Disassembly | VALVE BODY DISASSEMBLY - NOTE: If valve body assembly is being reconditioned, the PCM/TCM Quick Learn Procedure must be performed. 1. Remove manual shaft seal (Fig. 313). 2. Remove Transmission Range Sensor retaining screw (Fig. 314). 3. Remove Manual Shaft/Rooster Comb and Transmission Range Sensor (Fig. 315). 4. Remove 2/4 Accumulator Retaining Plate (Fig. 316). 5. Remove 2/4 Accumulator components as shown in (Fig. 317). 6. Remove Valve Body to Transfer Plate screws (Fig. 318). 7. Invert assembly and remove Transfer Plate (Fig. 319). Beware of loose check balls. 8. Remove oil screen (Fig. 320). 9. Remove the overdrive clutch (#5) check valve (Fig. 321) 10. Remove separator plate (Fig. 322). 11. Remove thermal valve (Fig. 323). 12. Remove check balls (Fig. 324). - NOTE: Tag all valve/spring assemblies for reassembly identification. 13. Remove dual retainer plate using Tool 6301 (Fig. 325). 14. Remove regulator valve spring retainer (Fig. 326). 15. Remove remaining retainers as shown in (Fig. 327). 16. Remove valves and springs as shown in (Fig. 328). - NOTE: Refer to Valve Body Cleaning and Inspection for cleaning procedures.
2005 | Chrysler Truck | Town &amp; Country | V6-3.8L VIN L | Valve Body ¦Service and Repair, Procedures: 41TE Automatic Transaxle, Assembly | VALVE BODY ASSEMBLY - NOTE: If valve body assembly is reconditioned, the PCM/TCM Quick Learn Procedure must be performed. 1. Install valves and springs as shown in (Fig. 169). 2. Install regulator valve spring retainer (Fig. 170). 3. Install dual retainer plate using Tool 6301 (Fig. 171). 4. Verify that all retainers are installed as shown in (Fig. 172). Retainers should be flush or below valve body surface. 5. Install check balls into position as shown in (Fig. 173). If necessary, secure them with petrolatum or transmission assembly gel for assembly ease. 6. Install thermal valve into transfer plate (Fig. 174). 7. Install separator plate to valve body (Fig. 175). 8. Install the overdrive clutch (#5) check valve to separator plate (Fig. 176) 9. Install oil screen to separator plate (Fig. 177). 10. Install transfer plate to valve body and separator plate. Make sure oil screen and #5 check valve do not bind (Fig. 178). 11. Install twenty-four transfer plate to valve body screws (Fig. 179) and torque to 5 Nm (45 inch lbs.). 12. Install 2/4 Accumulator components as shown in (Fig. 180). 13. Torque 2/4 Accumulator retainer to 5 Nm (45 inch lbs.) (Fig. 181). 14. Install Manual Shaft/Rooster Comb and Transmission Range Sensor (Fig. 182). 15. Make sure Manual Valve control pin is contained within the rooster comb slot (Fig. 183). Install Transmission Range Sensor retaining screw (Fig. 183) and torque to 5 Nm (45 inch lbs.). 16. Install manual shaft seal (Fig. 184).
2005 | Chrysler Truck | Town &amp; Country | V6-3.8L VIN L | Valve Body ¦Service and Repair, Procedures: 41TE Automatic Transaxle, Disassembly | VALVE BODY DISASSEMBLY - NOTE: If valve body assembly is being reconditioned, the PCM/TCM Quick Learn Procedure must be performed. 1. Remove manual shaft seal (Fig. 154). 2. Remove Transmission Range Sensor retaining screw (Fig. 155). 3. Remove Manual Shaft/Rooster Comb and Transmission Range Sensor (Fig. 156). 4. Remove 2/4 Accumulator Retaining Plate (Fig. 157). 5. Remove 2/4 Accumulator components as shown in (Fig. 158). 6. Remove Valve Body to Transfer Plate screws (Fig. 159). 7. Invert assembly and remove Transfer Plate (Fig. 160). Beware of loose check balls. 8. Remove oil screen (Fig. 161). 9. Remove the overdrive clutch (#5) check valve (Fig. 162) 10. Remove separator plate (Fig. 163). 11. Remove thermal valve (Fig. 164). 12. Remove check balls (Fig. 165). - NOTE: Tag all valve/spring assemblies for reassembly identification. 13. Remove dual retainer plate using Tool 6301 (Fig. 166). 14. Remove regulator valve spring retainer (Fig. 167). 15. Remove remaining retainers as shown in (Fig. 168). 16. Remove valves and springs as shown in (Fig. 169). - NOTE: Refer to Valve Body Cleaning and Inspection for cleaning procedures.
2005 | Chrysler Truck | Town &amp; Country | V6-3.8L VIN L | Automatic Transmission/Transaxle ¦Service and Repair, Procedures: 40TE, Overhaul (Subassemblies), Valve Body | VALVE BODY DISASSEMBLY - NOTE: If valve body assembly is being reconditioned, the PCM/TCM Quick Learn Procedure must be performed. 1. Remove manual shaft seal (Fig. 313). 2. Remove Transmission Range Sensor retaining screw (Fig. 314). 3. Remove Manual Shaft/Rooster Comb and Transmission Range Sensor (Fig. 315). 4. Remove 2/4 Accumulator Retaining Plate (Fig. 316). 5. Remove 2/4 Accumulator components as shown in (Fig. 317). 6. Remove Valve Body to Transfer Plate screws (Fig. 318). 7. Invert assembly and remove Transfer Plate (Fig. 319). Beware of loose check balls. 8. Remove oil screen (Fig. 320). 9. Remove the overdrive clutch (#5) check valve (Fig. 321) 10. Remove separator plate (Fig. 322). 11. Remove thermal valve (Fig. 323). 12. Remove check balls (Fig. 324). - NOTE: Tag all valve/spring assemblies for reassembly identification. 13. Remove dual retainer plate using Tool 6301 (Fig. 325). 14. Remove regulator valve spring retainer (Fig. 326). 15. Remove remaining retainers as shown in (Fig. 327). 16. Remove valves and springs as shown in (Fig. 328). - NOTE: Refer to Valve Body Cleaning and Inspection for cleaning procedures. ASSEMBLY - NOTE: If valve body assembly is reconditioned, the PCM/TCM Quick Learn Procedure must be performed. 1. Install valves and springs as shown in (Fig. 328). 2. Install regulator valve spring retainer (Fig. 329). 3. Install dual retainer plate using Tool 6301 (Fig. 330). 4. Verify that all retainers are installed as shown in (Fig. 331). Retainers should be flush or below valve body surface. 5. Install check balls into position as shown in (Fig. 332). If necessary, secure them with petrolatum or transmission assembly gel for assembly ease. 6. Install thermal valve into transfer plate (Fig. 333). 7. Install separator plate to valve body (Fig. 334). 8. Install the overdrive clutch (#5) check valve to separator plate (Fig. 335) 9. Install oil screen to separator plate (Fig. 336). 10. Install transfer plate to valve body and separator plate. Make sure oil screen and #5 check valve do not bind (Fig. 337). 11. Install twenty-four transfer plate to valve body screws (Fig. 338) and torque to 5 Nm (45 inch lbs.). 12. Install 2/4 Accumulator components as shown in (Fig. 339). 13. Torque 2/4 Accumulator retainer to 5 Nm (45 inch lbs.) (Fig. 340). 14. Install Manual Shaft/Rooster Comb and Transmission Range Sensor (Fig. 341). 15. Make sure Manual Valve control pin is contained within the rooster comb slot (Fig. 342). Install Transmission Range Sensor retaining screw (Fig. 342) and torque to 5 Nm (45 inch lbs.). 16. Install manual shaft seal (Fig. 343).
2005 | Chrysler Truck | Town &amp; Country | V6-3.8L VIN L | Automatic Transmission/Transaxle ¦Service and Repair, Procedures: 40TE, Fluid Level and Condition Check | FLUID LEVEL AND CONDITION CHECK - NOTE: Only transmission fluid of the type labeled Mopar ATF+4 (Automatic Transmission Fluid) should be used in this transaxle. FLUID LEVEL CHECK - The transmission sump has a fluid level indicator (dipstick) to check oil similar to most automatic transmissions. It is located on the left side of the engine. Be sure to wipe all dirt from dipstick handle before removing. - The torque converter fills in both the P Park and N Neutral positions. Place the selector lever in P Park to be sure that the fluid level check is accurate. The engine should be running at idle speed for at least one minute, with the vehicle on level ground. At normal operating temperature 82° C (180° F), the fluid level is correct if it is in the HOT region on the oil level indicator (Fig. 187). The fluid level should be within the COLD region of the dipstick at 27° C (80° F) fluid temperature. FLUID LEVEL CHECK USING ORB - NOTE: Engine and Transaxle should be at normal operating temperature before performing this procedure. 1. Start engine and apply parking brake. 2. Hook up DRB scan tool and select transmission. 3. Select sensors. 4. Read the transmission temperature value. 5. Compare the fluid temperature value with the fluid temperature chart (Fig. 188). 6. Adjust transmission fluid level shown on the indicator according to the chart. 7. Check transmission for leaks. - Low fluid level can cause a variety of conditions because it allows the pump to take in air along with the fluid. As in any hydraulic system, air bubbles make the fluid spongy, therefore, pressures will be low and build up slowly. - Improper filling can also raise the fluid level too high. When the transaxle has too much fluid, the gears churn up foam and cause the same conditions which occur with a low fluid level. - In either case, air bubbles can cause overheating and/or fluid oxidation, and varnishing. This can interfere with normal valve, clutch, and accumulator operation. Foaming can also result in fluid escaping from the transaxle vent where it may be mistaken for a leak. FLUID CONDITION - Along with fluid level, it is important to check the condition of the fluid. When the fluid smells burned, and is contaminated with metal or friction material particles, a complete transaxle recondition is probably required. Be sure to examine the fluid on the dipstick closely. If there is any doubt about its condition, drain out a sample for a double check. - Mopar ATF+4 (Automatic Transmission Fluid) when new is red in color. The ATF is dyed red so it can be identified from other fluids used in the vehicle such as engine oil or antifreeze. The red color is not permanent and is not an indicator of fluid condition. As the vehicle is driven, the ATF will begin to look darker in color and may eventually become brown. This is normal. ATF+4 also has a unique odor that may change with age. Consequently, odor and color cannot be used to indicate the fluid condition or the need for a fluid change. - After the fluid has been checked, seat the dipstick fully to seal out water and dirt.
2005 | Chrysler Truck | Town &amp; Country | V6-3.8L VIN L | Automatic Transmission/Transaxle ¦Service and Repair, Procedures: 41TE, Fluid Level and Condition Check | 41TE - Automatic Transaxle FLUID LEVEL AND CONDITION CHECK NOTE: Only transmission fluid of the type labeled Mopar ATF+4 (Automatic Transmission Fluid-Type 9602) should be used in this transaxle. FLUID LEVEL CHECK The transmission sump has a fluid level indicator (dipstick) to check oil similar to most automatic transmissions. It is located on the left side of the engine. Be sure to wipe all dirt from dipstick handle before removing. The torque converter fills in both the P Park and N Neutral positions. Place the selector lever in P Park to be sure that the fluid level check is accurate. The engine should be running at idle speed for at least one minute, with the vehicle on level ground. At normal operating temperature 82° C (180° F), the fluid level is correct if it is in the HOT region on the oil level indicator (Fig. 210). The fluid level should be within the COLD region of the dipstick at 27° C (80° F) fluid temperature. FLUID LEVEL CHECK USING DRB NOTE: Engine and Transaxle should be at normal operating temperature before performing this procedure. 1. Start engine and apply parking brake. 2. Hook up DRB scan tool and select transmission. 3. Select sensors. 4. Read the transmission temperature value. 5. Compare the fluid temperature value with the fluid temperature chart (Fig. 211). 6. Adjust transmission fluid level shown on the indicator according to the chart. 7. Check transmission for leaks. Low fluid level can cause a variety of conditions because it allows the pump to take in air along with the fluid. As in any hydraulic system, air bubbles make the fluid spongy, therefore, pressures will be low and build up slowly. Improper filling can also raise the fluid level too high. When the transaxle has too much fluid, the gears churn up foam and cause the same conditions, which occur with a low fluid level. In either case, air bubbles can cause overheating and/or fluid oxidation, and varnishing. This can interfere with normal valve, clutch, and accumulator operation. Foaming can also result in fluid escaping from the transaxle vent where it may be mistaken for a leak. FLUID CONDITION Along with fluid level, it is important to check the condition of the fluid. When the fluid smells burned, and is contaminated with metal or friction material particles, a complete transaxle recondition is probably required. Be sure to examine the fluid on the dipstick closely. If there is any doubt about its condition, drain out a sample for a double check. Mopar ATF+4 (Automatic Transmission Fluid Type 9602) when new is red in color. The ATF is dyed red so it can be identified from other fluids used in the vehicle such as engine oil or antifreeze. The red color is not permanent and is not an indicator of fluid condition. As the vehicle is driven, the ATF will begin to look darker in color and may eventually become brown. This is normal. ATF+4 also has a unique odor that may change with age. Consequently, odor and color cannot be used to indicate the fluid condition or the need for a fluid change. After the fluid has been checked, seat the dipstick fully to seal out water and dirt.
2005 | Chrysler Truck | Town &amp; Country | V6-3.8L VIN L | Automatic Transmission/Transaxle ¦Service and Repair, Procedures: 41TE, Overhaul (Subassemblies), Valve Body, Assembly | VALVE BODY ASSEMBLY - NOTE: If valve body assembly is reconditioned, the PCM/TCM Quick Learn Procedure must be performed. 1. Install valves and springs as shown in (Fig. 169). 2. Install regulator valve spring retainer (Fig. 170). 3. Install dual retainer plate using Tool 6301 (Fig. 171). 4. Verify that all retainers are installed as shown in (Fig. 172). Retainers should be flush or below valve body surface. 5. Install check balls into position as shown in (Fig. 173). If necessary, secure them with petrolatum or transmission assembly gel for assembly ease. 6. Install thermal valve into transfer plate (Fig. 174). 7. Install separator plate to valve body (Fig. 175). 8. Install the overdrive clutch (#5) check valve to separator plate (Fig. 176) 9. Install oil screen to separator plate (Fig. 177). 10. Install transfer plate to valve body and separator plate. Make sure oil screen and #5 check valve do not bind (Fig. 178). 11. Install twenty-four transfer plate to valve body screws (Fig. 179) and torque to 5 Nm (45 inch lbs.). 12. Install 2/4 Accumulator components as shown in (Fig. 180). 13. Torque 2/4 Accumulator retainer to 5 Nm (45 inch lbs.) (Fig. 181). 14. Install Manual Shaft/Rooster Comb and Transmission Range Sensor (Fig. 182). 15. Make sure Manual Valve control pin is contained within the rooster comb slot (Fig. 183). Install Transmission Range Sensor retaining screw (Fig. 183) and torque to 5 Nm (45 inch lbs.). 16. Install manual shaft seal (Fig. 184).
2005 | Chrysler Truck | Town &amp; Country | V6-3.8L VIN L | Automatic Transmission/Transaxle ¦Service and Repair, Procedures: 41TE, Overhaul (Subassemblies), Valve Body, Disassembly | VALVE BODY DISASSEMBLY - NOTE: If valve body assembly is being reconditioned, the PCM/TCM Quick Learn Procedure must be performed. 1. Remove manual shaft seal (Fig. 154). 2. Remove Transmission Range Sensor retaining screw (Fig. 155). 3. Remove Manual Shaft/Rooster Comb and Transmission Range Sensor (Fig. 156). 4. Remove 2/4 Accumulator Retaining Plate (Fig. 157). 5. Remove 2/4 Accumulator components as shown in (Fig. 158). 6. Remove Valve Body to Transfer Plate screws (Fig. 159). 7. Invert assembly and remove Transfer Plate (Fig. 160). Beware of loose check balls. 8. Remove oil screen (Fig. 161). 9. Remove the overdrive clutch (#5) check valve (Fig. 162) 10. Remove separator plate (Fig. 163). 11. Remove thermal valve (Fig. 164). 12. Remove check balls (Fig. 165). - NOTE: Tag all valve/spring assemblies for reassembly identification. 13. Remove dual retainer plate using Tool 6301 (Fig. 166). 14. Remove regulator valve spring retainer (Fig. 167). 15. Remove remaining retainers as shown in (Fig. 168). 16. Remove valves and springs as shown in (Fig. 169). - NOTE: Refer to Valve Body Cleaning and Inspection for cleaning procedures.
2005 | Chrysler Truck | Town &amp; Country | V6-3.8L VIN L | Fluid - A/T ¦Service and Repair, Procedures: 40TE, Fluid Level and Condition Check | FLUID LEVEL AND CONDITION CHECK - NOTE: Only transmission fluid of the type labeled Mopar ATF+4 (Automatic Transmission Fluid) should be used in this transaxle. FLUID LEVEL CHECK - The transmission sump has a fluid level indicator (dipstick) to check oil similar to most automatic transmissions. It is located on the left side of the engine. Be sure to wipe all dirt from dipstick handle before removing. - The torque converter fills in both the P Park and N Neutral positions. Place the selector lever in P Park to be sure that the fluid level check is accurate. The engine should be running at idle speed for at least one minute, with the vehicle on level ground. At normal operating temperature 82° C (180° F), the fluid level is correct if it is in the HOT region on the oil level indicator (Fig. 187). The fluid level should be within the COLD region of the dipstick at 27° C (80° F) fluid temperature. FLUID LEVEL CHECK USING ORB - NOTE: Engine and Transaxle should be at normal operating temperature before performing this procedure. 1. Start engine and apply parking brake. 2. Hook up DRB scan tool and select transmission. 3. Select sensors. 4. Read the transmission temperature value. 5. Compare the fluid temperature value with the fluid temperature chart (Fig. 188). 6. Adjust transmission fluid level shown on the indicator according to the chart. 7. Check transmission for leaks. - Low fluid level can cause a variety of conditions because it allows the pump to take in air along with the fluid. As in any hydraulic system, air bubbles make the fluid spongy, therefore, pressures will be low and build up slowly. - Improper filling can also raise the fluid level too high. When the transaxle has too much fluid, the gears churn up foam and cause the same conditions which occur with a low fluid level. - In either case, air bubbles can cause overheating and/or fluid oxidation, and varnishing. This can interfere with normal valve, clutch, and accumulator operation. Foaming can also result in fluid escaping from the transaxle vent where it may be mistaken for a leak. FLUID CONDITION - Along with fluid level, it is important to check the condition of the fluid. When the fluid smells burned, and is contaminated with metal or friction material particles, a complete transaxle recondition is probably required. Be sure to examine the fluid on the dipstick closely. If there is any doubt about its condition, drain out a sample for a double check. - Mopar ATF+4 (Automatic Transmission Fluid) when new is red in color. The ATF is dyed red so it can be identified from other fluids used in the vehicle such as engine oil or antifreeze. The red color is not permanent and is not an indicator of fluid condition. As the vehicle is driven, the ATF will begin to look darker in color and may eventually become brown. This is normal. ATF+4 also has a unique odor that may change with age. Consequently, odor and color cannot be used to indicate the fluid condition or the need for a fluid change. - After the fluid has been checked, seat the dipstick fully to seal out water and dirt.
2005 | Chrysler Truck | Town &amp; Country | V6-3.8L VIN L | Fluid - A/T ¦Service and Repair, Procedures: 41TE, Fluid Level and Condition Check | 41TE - Automatic Transaxle FLUID LEVEL AND CONDITION CHECK NOTE: Only transmission fluid of the type labeled Mopar ATF+4 (Automatic Transmission Fluid-Type 9602) should be used in this transaxle. FLUID LEVEL CHECK The transmission sump has a fluid level indicator (dipstick) to check oil similar to most automatic transmissions. It is located on the left side of the engine. Be sure to wipe all dirt from dipstick handle before removing. The torque converter fills in both the P Park and N Neutral positions. Place the selector lever in P Park to be sure that the fluid level check is accurate. The engine should be running at idle speed for at least one minute, with the vehicle on level ground. At normal operating temperature 82° C (180° F), the fluid level is correct if it is in the HOT region on the oil level indicator (Fig. 210). The fluid level should be within the COLD region of the dipstick at 27° C (80° F) fluid temperature. FLUID LEVEL CHECK USING DRB NOTE: Engine and Transaxle should be at normal operating temperature before performing this procedure. 1. Start engine and apply parking brake. 2. Hook up DRB scan tool and select transmission. 3. Select sensors. 4. Read the transmission temperature value. 5. Compare the fluid temperature value with the fluid temperature chart (Fig. 211). 6. Adjust transmission fluid level shown on the indicator according to the chart. 7. Check transmission for leaks. Low fluid level can cause a variety of conditions because it allows the pump to take in air along with the fluid. As in any hydraulic system, air bubbles make the fluid spongy, therefore, pressures will be low and build up slowly. Improper filling can also raise the fluid level too high. When the transaxle has too much fluid, the gears churn up foam and cause the same conditions, which occur with a low fluid level. In either case, air bubbles can cause overheating and/or fluid oxidation, and varnishing. This can interfere with normal valve, clutch, and accumulator operation. Foaming can also result in fluid escaping from the transaxle vent where it may be mistaken for a leak. FLUID CONDITION Along with fluid level, it is important to check the condition of the fluid. When the fluid smells burned, and is contaminated with metal or friction material particles, a complete transaxle recondition is probably required. Be sure to examine the fluid on the dipstick closely. If there is any doubt about its condition, drain out a sample for a double check. Mopar ATF+4 (Automatic Transmission Fluid Type 9602) when new is red in color. The ATF is dyed red so it can be identified from other fluids used in the vehicle such as engine oil or antifreeze. The red color is not permanent and is not an indicator of fluid condition. As the vehicle is driven, the ATF will begin to look darker in color and may eventually become brown. This is normal. ATF+4 also has a unique odor that may change with age. Consequently, odor and color cannot be used to indicate the fluid condition or the need for a fluid change. After the fluid has been checked, seat the dipstick fully to seal out water and dirt.
2004 | Chrysler Truck | PT Cruiser | L4-2.4L Turbo VIN 8 | Cylinder Head Assembly ¦Service and Repair, Procedures | CYLINDER HEAD GASKET REMOVAL 1. Perform fuel system pressure release procedure before attempting any repairs. 2. Disconnect inlet air temperature sensor and make-up air hose. 3. Remove clean air hose and air cleaner housing. 4. Disconnect negative cable from battery. 5. Drain cooling system. 6. Remove upper intake manifold. 7. Remove fastener attaching dipstick tube to lower intake manifold (Fig. 18). 8. Disconnect the fuel supply line quick-connect at the fuel rail assembly. 9. Remove heater tube support bracket from cylinder head. 10. Disconnect upper radiator and heater supply hoses from coolant outlet connections. 11. Disconnect engine coolant temperature sensor connector. 12. Remove accessory drive belts. 13. Disconnect exhaust pipe from manifold. 14. Disconnect ignition coil wiring connector. - Remove ignition coil and plug wires from engine. 15. Disconnect cam sensor wiring connector (Fig. 19). 16. Remove timing belt and camshaft sprockets. 17. Remove timing belt idler pulley and rear timing belt cover. 18. Remove fasteners securing power steering pump fluid reservoir/bracket to cylinder head. 19. Remove cylinder head cover. 20. Remove camshafts. 21. Remove rocker arms. 22. Remove cylinder head bolts in the reverse sequence of tightening (Fig. 25). 23. Remove cylinder head from engine block. 24. Inspect and clean cylinder head and block sealing surfaces. - NOTE: Ensure cylinder head bolt holes in the block are clean, dry (free of residual oil or coolant), and threads are not damaged. CLEANING - To ensure engine gasket sealing, proper surface preparation must be performed, especially with the use of aluminum engine components and multi-layer steel cylinder head gaskets. Refer to Engine/Service and Repair/Procedures/Standard Procedures/Engine Gasket Surface Preparation. See: Engine > Procedures > Engine Gasket Surface Preparation - NOTE: Multi-Layer Steel (MLS) head gaskets require a scratch free sealing surface. - Remove all gasket material from cylinder head and block. - Be careful not to gouge or scratch the aluminum head sealing surface. - Clean all engine oil passages. INSPECTION 1. Cylinder head must be flat within 0.1 mm (0.004 inch) (Fig. 20). 2. Inspect camshaft bearing journals for scoring. 3. Remove carbon and varnish deposits from inside of valve guides with a reliable guide cleaner. 4. Using a small hole gauge and a micrometer, measure valve guides in 3 places top, middle and bottom (Fig. 21). - Replace guides if they are not within specification. 5. Check valve guide height (Fig. 22). INSTALLATION - NOTE: The Cylinder head bolts should be examined BEFORE reuse. If the threads are necked down, the bolts should be replaced (Fig. 23). - Necking can be checked by holding a scale or straight edge against the threads. If all the threads do not contact the scale, the bolt should be replaced. 1. Position the new cylinder head gasket on cylinder block with the part number facing up (Fig. 24). - Ensure gasket is seated over the locating dowels in block. 2. Before installing the bolts, the threads should be lightly coated with engine oil. 3. Tighten the cylinder head bolts in the sequence shown in (Fig. 25). Using the 4 step torque-turn method, tighten according to the following values: + First: All to 34 Nm (25 ft. lbs.) + Second: All to 82 Nm (60 ft. lbs.) + Third: All to 82 Nm (60 ft. lbs.) - CAUTION: Do not use a torque wrench for the Fourth step. + Fourth: Turn all bolts an additional 1/4 Turn 4. Install rocker arms and camshafts. 5. Install cylinder head cover. 6. Install rear timing belt cover and timing belt idler pulley. 7. Install camshaft sprockets and timing belt. 8. Connect cam sensor wiring connector (Fig. 19). 9. Install ignition coil and plug wires. Connect ignition coil wiring connector. 10. Install power steering pump reservoir/bracket to cylinder head. 11. Install exhaust pipe to manifold. Tighten fasteners to 28 Nm (20 ft. lbs.). 12. Install accessory drive belts. 13. Connect engine coolant temperature sensor connector. 14. Connect upper radiator and heater supply hoses to coolant outlet connections. 15. Install heater tube support bracket to cylinder head. 16. Install fastener attaching dipstick tube to lower intake manifold (Fig. 18). 17. Connect fuel supply line quick-connect at the fuel rail assembly. 18. Install upper intake manifold. 19. Fill cooling system. 20. Connect negative cable to battery. 21. Install clean air hose and air cleaner housing. 22. Connect inlet air temperature sensor and make-up air hose.
2004 | Chrysler Truck | PT Cruiser | L4-2.4L Turbo VIN 8 | Vacuum Check Valve HVAC ¦Service and Repair, Procedures | REMOVAL The vehicle uses vacuum to operate the recirculation door. A vacuum check valve is connected to the brake booster vacuum supply. The check valve is used to stabilize the vacuum within the HVAC recirculation circuit whenever the vehicle is accelerating or engine vacuum varies due to operating conditions. Vacuum Check Valve 1. Disconnect the vacuum harness from the vacuum check valve. 2. Remove the vacuum check valve from the brake booster vacuum check valve. 3. Remove the vacuum check valve from the engine compartment. INSTALLATION 1. Install the vacuum check valve onto the brake booster vacuum check valve. Ensure correct vacuum flow. 2. Connect the vacuum harness to the vacuum check valve.
2004 | Chrysler Truck | PT Cruiser | L4-2.4L Turbo VIN 8 | Automatic Transmission/Transaxle ¦Service and Repair, Procedures: 40/41TE, Overhaul (Subassemblies), Valve Body, Assembly | ASSEMBLY NOTE: If valve body assembly is reconditioned, the TCM Quick Learn Procedure must be performed. 1. Install valves and springs as shown in (Fig. 364). 2. Install regulator valve spring retainer (Fig. 365). 3. Install dual retainer plate using Tool 6301 (Fig. 366). 4. Verify that all retainers are installed as shown in (Fig. 367). Retainers should be flush or below valve body surface. 5. Install check balls into position as shown in (Fig. 368). If necessary, secure them with petrolatum or transmission assembly gel for assembly ease. 6. Install thermal valve into transfer plate (Fig. 369). 7. Install separator plate to valve body (Fig. 370). 8. Install the overdrive clutch (# 5) check valve to separator plate (Fig. 371) 9. Install oil screen to separator plate (Fig. 372). 10. Install transfer plate to valve body and separator plate. Make sure oil screen and # 5 check valve do not bind (Fig. 373). 11. Install twenty-four transfer plate to valve body screws (Fig. 374) and torque to 5 Nm (45 in. lbs.). 12. Install 2/4 Accumulator components as shown in (Fig. 375). 13. Torque 2/4 Accumulator retainer to 5 Nm (45 in. lbs.) (Fig. 376). 14. Install Manual Shaft/Rooster Comb and Transmission Range Sensor (Fig. 377). 15. Make sure Manual Valve control pin is contained within the rooster comb slot (Fig. 378). Install Transmission Range Sensor retaining screw (Fig. 378) and torque to 5 Nm (45 in. lbs.). 16. Install manual shaft seal (Fig. 379).
2004 | Chrysler Truck | PT Cruiser | L4-2.4L Turbo VIN 8 | Automatic Transmission/Transaxle ¦Service and Repair, Procedures: 40/41TE, Overhaul (Subassemblies), Valve Body, Disassembly | DISASSEMBLY NOTE: If valve body assembly is being reconditioned, the TCM Quick Learn Procedure must be performed. 1. Remove manual shaft seal (Fig. 349). 2. Remove Transmission Range Sensor retaining screw (Fig. 350). 3. Remove Manual Shaft/Rooster Comb and Transmission Range Sensor (Fig. 351). 4. Remove 2/4 Accumulator Retaining Plate (Fig. 352). 5. Remove 2/4 Accumulator components as shown in (Fig. 353). 6. Remove Valve Body to Transfer Plate screws (Fig. 354). 7. Invert assembly and remove Transfer Plate (Fig. 355). Beware of loose check balls. 8. Remove oil screen (Fig. 356). 9. Remove the overdrive clutch (# 5) check valve (Fig. 357) 10. Remove separator plate (Fig. 358). 11. Remove thermal valve (Fig. 359). 12. Remove the check balls (Fig. 360). NOTE: Tag all valve/spring assemblies for reassembly identification. 13. Remove dual retainer plate using Tool 6301 (Fig. 361). 14. Remove regulator valve spring retainer (Fig. 362). 15. Remove remaining retainers as shown in (Fig. 363). 16. Remove valves and springs as shown in (Fig. 364). NOTE: Refer to Valve Body Cleaning and Inspection for cleaning procedures.
2004 | Chrysler Truck | PT Cruiser | L4-2.4L Turbo VIN 8 | Valve Body ¦Service and Repair, Procedures: 41TE Automatic Transaxle, Valve Body, Assembly | ASSEMBLY NOTE: If valve body assembly is reconditioned, the TCM Quick Learn Procedure must be performed. 1. Install valves and springs as shown in (Fig. 364). 2. Install regulator valve spring retainer (Fig. 365). 3. Install dual retainer plate using Tool 6301 (Fig. 366). 4. Verify that all retainers are installed as shown in (Fig. 367). Retainers should be flush or below valve body surface. 5. Install check balls into position as shown in (Fig. 368). If necessary, secure them with petrolatum or transmission assembly gel for assembly ease. 6. Install thermal valve into transfer plate (Fig. 369). 7. Install separator plate to valve body (Fig. 370). 8. Install the overdrive clutch (# 5) check valve to separator plate (Fig. 371) 9. Install oil screen to separator plate (Fig. 372). 10. Install transfer plate to valve body and separator plate. Make sure oil screen and # 5 check valve do not bind (Fig. 373). 11. Install twenty-four transfer plate to valve body screws (Fig. 374) and torque to 5 Nm (45 in. lbs.). 12. Install 2/4 Accumulator components as shown in (Fig. 375). 13. Torque 2/4 Accumulator retainer to 5 Nm (45 in. lbs.) (Fig. 376). 14. Install Manual Shaft/Rooster Comb and Transmission Range Sensor (Fig. 377). 15. Make sure Manual Valve control pin is contained within the rooster comb slot (Fig. 378). Install Transmission Range Sensor retaining screw (Fig. 378) and torque to 5 Nm (45 in. lbs.). 16. Install manual shaft seal (Fig. 379).
2004 | Chrysler Truck | PT Cruiser | L4-2.4L Turbo VIN 8 | Valve Body ¦Service and Repair, Procedures: 41TE Automatic Transaxle, Valve Body, Disassembly | DISASSEMBLY NOTE: If valve body assembly is being reconditioned, the TCM Quick Learn Procedure must be performed. 1. Remove manual shaft seal (Fig. 349). 2. Remove Transmission Range Sensor retaining screw (Fig. 350). 3. Remove Manual Shaft/Rooster Comb and Transmission Range Sensor (Fig. 351). 4. Remove 2/4 Accumulator Retaining Plate (Fig. 352). 5. Remove 2/4 Accumulator components as shown in (Fig. 353). 6. Remove Valve Body to Transfer Plate screws (Fig. 354). 7. Invert assembly and remove Transfer Plate (Fig. 355). Beware of loose check balls. 8. Remove oil screen (Fig. 356). 9. Remove the overdrive clutch (# 5) check valve (Fig. 357) 10. Remove separator plate (Fig. 358). 11. Remove thermal valve (Fig. 359). 12. Remove the check balls (Fig. 360). NOTE: Tag all valve/spring assemblies for reassembly identification. 13. Remove dual retainer plate using Tool 6301 (Fig. 361). 14. Remove regulator valve spring retainer (Fig. 362). 15. Remove remaining retainers as shown in (Fig. 363). 16. Remove valves and springs as shown in (Fig. 364). NOTE: Refer to Valve Body Cleaning and Inspection for cleaning procedures.
2004 | Chrysler Truck | PT Cruiser | L4-2.4L Turbo VIN 8 | Automatic Transmission/Transaxle ¦Service and Repair, Procedures: Standard Service Procedures, Oil Pump Volume Check | STANDARD PROCEDURE - OIL PUMP VOLUME CHECK Measuring oil pump output volume will determine if sufficient flow to the transmission oil cooler exists, and whether or not an internal transmission failure is present. Verify that transmission fluid is at the proper level. If adding fluid is necessary, fill to the proper level with Mopar ATF +4 (Automatic Transmission Fluid-Type 9602). The following procedure is to check oil pump output volume: 1. Using hose cutters or a suitable blade, cut the "to cooler" (Fig. 277) line off flush with the cooler inlet fitting and place a collection container under the open line. CAUTION: With the fluid set at the proper level, fluid collection should not exceed (1) quart or internal damage to the transmission may occur. 2. Start engine and run at curb idle speed, with the shift selector in neutral. 3. If one quart of ATF is collected in 20 seconds or less, flow is within acceptable limits. If fluid flow is intermittent or it takes more than 20 seconds to collect one quart of ATF. 4. Inspect the cooler hose for damage. Replace if necessary. 5. Re-connect the to cooler line to the transmission using a service splice kit. Refer to instructions included with the kit. 6. Refill the transaxle to proper level with Mopar ATF +4 (Automatic Transmission Fluid-Type 9602).
2004 | Chrysler Truck | PT Cruiser | L4-2.4L Turbo VIN 8 | Fluid - A/T ¦Service and Repair, Procedures: 41TE, Fluid Level and Condition Check | STANDARD PROCEDURE - FLUID LEVEL AND CONDITION CHECK NOTE: Only transmission fluid of the type labeled Mopar ATF +4 (Automatic Transmission Fluid-Type 9602) should be used in this transaxle. FLUID LEVEL CHECK The transmission sump has a fluid level indicator (dipstick) to check oil similar to most automatic transmissions. It is located on the left side of the engine. Be sure to wipe all dirt from dipstick handle before removing. The torque converter fills in both the P Park and N Neutral positions. Place the selector lever in P Park to be sure that the fluid level check is accurate. The engine should be running at idle speed for at least one minute, with the vehicle on level ground. At normal operating temperature 82°C (180°F), the fluid level is correct if it is in the HOT region on the oil level indicator (Fig. 192). The fluid level should be within the COLD region of the dipstick at 27°C (80°F) fluid temperature. FLUID LEVEL CHECK USING DRB NOTE: Engine and Transaxle should be at normal operating temperature before performing this procedure. 1. Start engine and apply parking brake. 2. Hook up DRB scan tool and select transmission. 3. Select sensors. 4. Read the transmission temperature value. 5. Compare the fluid temperature value with the fluid temperature chart (Fig. 193). 6. Adjust transmission fluid level shown on the indicator according to the chart. 7. Check transmission for leaks. Low fluid level can cause a variety of conditions because it allows the pump to take in air along with the fluid. As in any hydraulic system, air bubbles make the fluid spongy, therefore, pressures will be low and build up slowly. Improper filling can also raise the fluid level too high. When the transaxle has too much fluid, the gears churn up foam and cause the same conditions, which occur with a low fluid level. In either case, air bubbles can cause overheating and/or fluid oxidation, and varnishing. This can interfere with normal valve, clutch, and accumulator operation. Foaming can also result in fluid escaping from the transaxle vent where it may be mistaken for a leak. FLUID CONDITION Along with fluid level, it is important to check the condition of the fluid. When the fluid smells burned, and is contaminated with metal or friction material particles, a complete transaxle recondition is probably required. Be sure to examine the fluid on the dipstick closely. If there is any doubt about its condition, drain out a sample for a double check. Mopar ATF +4 (Automatic Transmission Fluid Type 9602) when new is red in color. The ATF is dyed red so it can be identified from other fluids used in the vehicle such as engine oil or antifreeze. The red color is not permanent and is not an indicator of fluid condition. As the vehicle is driven, the ATF will begin to look darker in color and may eventually become brown. This is normal. ATF +4 also has a unique odor that may change with age. Consequently, odor and color cannot be used to indicate the fluid condition or the need for a fluid change. After the fluid has been checked, seat the dipstick fully to seal out water and dirt.
2004 | Chrysler Truck | PT Cruiser | L4-2.4L Turbo VIN 8 | Vacuum Brake Booster ¦Service and Repair, Procedures: Removal and Installation (Left Hand Drive) | REMOVAL- LHD - NOTE: Before proceeding, Refer to Service Precautions. 1. Remove the air cleaner cover and hose to the throttle body. 2. Remove the air cleaner housing by pulling straight up. 3. Disconnect negative (ground) cable from the battery and isolate the cable. 4. Unlatch the power distribution center, lift it up, and move it to the side. 5. Remove the master cylinder. 6. If the vehicle is equipped with ABS, remove the Integrated Control Unit (ICU). 7. If the vehicle is equipped with ABS, remove the three bolts securing the ICU mounting bracket to the frame rail. 8. Disconnect the vacuum hoses from the check valve on the power brake booster, but do not remove the check valve from Dower brake booster. 9. Inside the vehicle, remove the silencer pad below the knee blocker. 10. Fold down and remove the knee blocker. 11. Locate the brake pedal-to-power brake booster input rod attachment under the instrument panel. Position a small screwdriver under the center tang of the retaining clip. Rotate the screwdriver enough to allow the retaining clip tang to pass over the end of the brake pedal pin. Remove the clip. - CAUTION: Discard the used retaining clip, it is not to be reused. Replace the clip with a new one on reassembly. 12. Remove the four nuts attaching the power brake booster to the instrument panel. The nuts are accessible from under the instrument panel in the area of the brake pedal bracket. 13. Slide the power brake booster forward until mounting studs clear the instrument panel, then remove it from the vehicle. INSTALLATION- LHD - NOTE: Before power brake booster installation, be certain dash seal is installed on booster mounting studs. 1. Install the power brake booster by sliding the input rod and studs through the dash panel and into mounting position. 2. Under the instrument panel, install the four power brake booster mounting nuts. Tighten the nuts to a torque of 34 Nm (25 ft. lbs.). 3. Using Mopar Lubriplate, or an equivalent, coat the surface of the brake pedal pin where it contacts the brake booster input rod. - CAUTION: Use only a new brake booster input rod to-brake pedal retaining clip to ensure proper retainment. 4. Connect the power brake booster input rod-to brake pedal pin. Install a new retaining clip. Do not use the old clip. - CAUTION: Do not reuse the original brake lamp switch. The switch can only be adjusted once. That is during initial installation of the switch. If the switch is not adjusted properly or has been removed for some service, a new switch must be installed and adjusted. 5. Remove and replace the brake lamp switch with a NEW switch. Discard the original brake lamp switch. 6. Install the knee blocker. 7. Install the silencer pad below the knee blocker. 8. Connect all previously removed vacuum hoses to the vacuum check valve. 9. If the vehicle is equipped with ABS, install the ICU mounting bracket on the frame rail using its three bolts. Tighten the nuts to a torque of 23 Nm (200 in. lbs.). 10. If the vehicle is equipped with ABS, reinstall the ICU. 11. Install the master cylinder. 12. Install the power distribution center. 13. Connect the negative (ground) cable on the battery. 14. Install the air cleaner housing. 15. Reinstall the air cleaner cover and hose to throttle body. 16. Bleed the base brake system. 17. Road test the vehicle to ensure proper operation of the brakes.
2004 | Chrysler Truck | PT Cruiser | L4-2.4L Turbo VIN 8 | Automatic Transmission/Transaxle ¦Service and Repair, Procedures: 40/41TE, Overhaul (Subassemblies), Valve Body, Diassembly & Assembly | VALVE BODY DISASSEMBLY - NOTE: If valve body assembly is being reconditioned, the PCM/TCM Quick Learn Procedure must be performed. 1. Remove manual shaft seal (Fig. 361). 2. Remove Transmission Range Sensor retaining screw (Fig. 362). 3. Remove Manual Shaft/Rooster Comb and Transmission Range Sensor (Fig. 363). 4. Remove 2/4 Accumulator Retaining Plate (Fig. 364). 5. Remove 2/4 Accumulator components as shown in (Fig. 365). 6. Remove Valve Body to Transfer Plate screws (Fig. 366). 7. Invert assembly and remove Transfer Plate (Fig. 367). Beware of loose check balls. 8. Remove oil screen (Fig. 368). 9. Remove the overdrive clutch (#5) check valve (Fig. 369) 10. Remove separator plate (Fig. 370). 11. Remove thermal valve (Fig. 371). 12. Remove check balls (Fig. 372). - NOTE: Tag all valve/spring assemblies for reassembly identification. 13. Remove dual retainer plate using Tool 6301 (Fig. 373). 14. Remove regulator valve spring retainer (Fig. 374). 15. Remove remaining retainers as shown in (Fig. 375). 16. Remove valves and springs as shown in (Fig. 376). - NOTE: Refer to Valve Body Cleaning and Inspection for cleaning procedures. ASSEMBLY - NOTE: If valve body assembly is reconditioned, the PCM/TCM Quick Learn Procedure must be performed. 1. Install valves and springs as shown in (Fig. 376). 2. Install regulator valve spring retainer (Fig. 377). 3. Install dual retainer plate using Tool 6301 (Fig. 378). 4. Verify that all retainers are installed as shown in (Fig. 379). Retainers should be flush or below valve body surface. 5. Install check balls into position as shown in (Fig. 380). If necessary, secure them with petrolatum or transmission assembly gel for assembly ease. 6. Install thermal valve into transfer plate (Fig. 381). 7. Install separator plate to valve body (Fig. 382). 8. Install the overdrive clutch (#5) check valve to separator plate (Fig. 383) 9. Install oil screen to separator plate (Fig. 384). 10. Install transfer plate to valve body and separator plate. Make sure oil screen and #5 check valve do not bind (Fig. 385). 11. Install twenty-four transfer plate to valve body screws (Fig. 386) and torque to 5 Nm (45 inch lbs.). 12. Install 2/4 Accumulator components as shown in (Fig. 387). 13. Torque 2/4 Accumulator retainer to 5 Nm (45 inch lbs.) (Fig. 388). 14. Install Manual Shaft/Rooster Comb and Transmission Range Sensor (Fig. 389). 15. Make sure Manual Valve control pin is contained within the rooster comb slot (Fig. 390). Install Transmission Range Sensor retaining screw (Fig. 390) and torque to 5 Nm (45 inch lbs.). 16. Install manual shaft seal (Fig. 391).
2004 | Chrysler Truck | PT Cruiser | L4-2.4L Turbo VIN 8 | Automatic Transmission/Transaxle ¦Service and Repair, Procedures: Standard Service Procedures, Fluid Level and Condition Check | FLUID STANDARD PROCEDURE FLUID LEVEL AND CONDITION CHECK - NOTE: Only transmission fluid of the type labeled Mopar ATF +4 (Automatic Transmission Fluid) should be used in this transaxle. FLUID LEVEL CHECK - The transmission sump has a fluid level indicator (dipstick) to check oil similar to most automatic transmissions. It is located on the left side of the engine. Be sure to wipe all dirt from dipstick handle before removing. - The torque converter fills in both the P Park and N Neutral positions. Place the selector lever in P Park to be sure that the fluid level check is accurate. The engine should be running at idle speed for at least one minute, with the vehicle on level ground. At normal operating temperature 82° C (180° F), the fluid level is correct if it is in the HOT region on the oil level indicator (Fig. 187). The fluid level should be within the COLD region of the dipstick at 27° C (80° F) fluid temperature. FLUID LEVEL CHECK USING DRB - NOTE: Engine and Transaxle should be at normal operating temperature before performing this procedure. 1. Start engine and apply parking brake. 2. Hook up DRB scan tool and select transmission. 3. Select sensors. 4. Read the transmission temperature value. 5. Compare the fluid temperature value with the fluid temperature chart (Fig. 188). 6. Adjust transmission fluid level shown on the indicator according to the chart. 7. Check transmission for leaks. - Low fluid level can cause a variety of conditions because it allows the pump to take in air along with the fluid. As in any hydraulic system, air bubbles make the fluid spongy, therefore, pressures will be low and build up slowly. - Improper filling can also raise the fluid level too high. When the transaxle has too much fluid, the gears churn up foam and cause the same conditions which occur with a low fluid level. - In either case, air bubbles can cause overheating and/or fluid oxidation, and varnishing. This can interfere with normal valve, clutch, and accumulator operation. Foaming can also result in fluid escaping from the transaxle vent where it may be mistaken for a leak. FLUID CONDITION - Along with fluid level, it is important to check the condition of the fluid. When the fluid smells burned, and is contaminated with metal or friction material particles, a complete transaxle recondition is probably required. Be sure to examine the fluid on the dipstick closely. If there is any doubt about its condition, drain out a sample for a double check. - Mopar ATF +4 (Automatic Transmission Fluid Type 9602) when new is red in color. The ATF is dyed red so it can be identified from other fluids used in the vehicle such as engine oil or antifreeze. The red color is not permanent and is not an indicator of fluid condition. As the vehicle is driven, the ATF will begin to look darker in color and may eventually become brown. This is normal. ATF +4 also has a unique odor that may change with age. Consequently, odor and color cannot be used to indicate the fluid condition or the need for a fluid change. - After the fluid has been checked, seat the dipstick fully to seal out water and dirt.
2004 | Chrysler Truck | PT Cruiser | L4-2.4L Turbo VIN 8 | Fluid - M/T ¦Service and Repair, Procedures: NV T350 - Manual Transaxle, Fluid Level Check | FLUID LEVEL CHECK Check the fluid level by removing the fill plug. The fluid level should be between the bottom of the fill hole and a point not more than that 4.7 mm (3/16") below the bottom of the hole.
2004 | Chrysler Truck | PT Cruiser | L4-2.4L Turbo VIN 8 | Fluid - M/T ¦Service and Repair, Procedures: Getrag 288 - Manual Transaxle, Standard Procedure - Fluid Level Checking | STANDARD PROCEDURE - FLUID LEVEL CHECKING NOTE: The fluid required for this transaxle Mopar ATF +4 (Automatic Transmission Fluid). Use of improper or substitute fluids can cause shift problems and/or transaxle failure. 1. Raise vehicle on hoist. Fig. 139 Transaxle Fluid Drain and Fill Plugs 2. Remove transaxle fill plug (Fig. 139). Inspect fluid level. Fluid should be within 4.7 mm (0.188 in.) from bottom of filler hole. 3. If required, fill transaxle with suitable amount of ATF +4 (Automatic Transaxle Fluid). 4. Install fill plug and torque to 39-47 N.m (29-35 ft. lbs.) (Fig. 139). 5. Lower vehicle.
2004 | Chrysler Truck | PT Cruiser | L4-2.4L Turbo VIN G | Cylinder Head Assembly ¦Service and Repair, Procedures | CYLINDER HEAD GASKET REMOVAL 1. Perform fuel system pressure release procedure before attempting any repairs. 2. Disconnect inlet air temperature sensor and make-up air hose. 3. Remove clean air hose and air cleaner housing. 4. Disconnect negative cable from battery. 5. Drain cooling system. 6. Remove upper intake manifold. 7. Remove fastener attaching dipstick tube to lower intake manifold (Fig. 18). 8. Disconnect the fuel supply line quick-connect at the fuel rail assembly. 9. Remove heater tube support bracket from cylinder head. 10. Disconnect upper radiator and heater supply hoses from coolant outlet connections. 11. Disconnect engine coolant temperature sensor connector. 12. Remove accessory drive belts. 13. Disconnect exhaust pipe from manifold. 14. Disconnect ignition coil wiring connector. - Remove ignition coil and plug wires from engine. 15. Disconnect cam sensor wiring connector (Fig. 19). 16. Remove timing belt and camshaft sprockets. 17. Remove timing belt idler pulley and rear timing belt cover. 18. Remove fasteners securing power steering pump fluid reservoir/bracket to cylinder head. 19. Remove cylinder head cover. 20. Remove camshafts. 21. Remove rocker arms. 22. Remove cylinder head bolts in the reverse sequence of tightening (Fig. 25). 23. Remove cylinder head from engine block. 24. Inspect and clean cylinder head and block sealing surfaces. - NOTE: Ensure cylinder head bolt holes in the block are clean, dry (free of residual oil or coolant), and threads are not damaged. CLEANING - To ensure engine gasket sealing, proper surface preparation must be performed, especially with the use of aluminum engine components and multi-layer steel cylinder head gaskets. Refer to Engine/Service and Repair/Procedures/Standard Procedures/Engine Gasket Surface Preparation. See: Engine > Procedures > Engine Gasket Surface Preparation - NOTE: Multi-Layer Steel (MLS) head gaskets require a scratch free sealing surface. - Remove all gasket material from cylinder head and block. - Be careful not to gouge or scratch the aluminum head sealing surface. - Clean all engine oil passages. INSPECTION 1. Cylinder head must be flat within 0.1 mm (0.004 inch) (Fig. 20). 2. Inspect camshaft bearing journals for scoring. 3. Remove carbon and varnish deposits from inside of valve guides with a reliable guide cleaner. 4. Using a small hole gauge and a micrometer, measure valve guides in 3 places top, middle and bottom (Fig. 21). - Replace guides if they are not within specification. 5. Check valve guide height (Fig. 22). INSTALLATION - NOTE: The Cylinder head bolts should be examined BEFORE reuse. If the threads are necked down, the bolts should be replaced (Fig. 23). - Necking can be checked by holding a scale or straight edge against the threads. If all the threads do not contact the scale, the bolt should be replaced. 1. Position the new cylinder head gasket on cylinder block with the part number facing up (Fig. 24). - Ensure gasket is seated over the locating dowels in block. 2. Before installing the bolts, the threads should be lightly coated with engine oil. 3. Tighten the cylinder head bolts in the sequence shown in (Fig. 25). Using the 4 step torque-turn method, tighten according to the following values: + First: All to 34 Nm (25 ft. lbs.) + Second: All to 82 Nm (60 ft. lbs.) + Third: All to 82 Nm (60 ft. lbs.) - CAUTION: Do not use a torque wrench for the Fourth step. + Fourth: Turn all bolts an additional 1/4 Turn 4. Install rocker arms and camshafts. 5. Install cylinder head cover. 6. Install rear timing belt cover and timing belt idler pulley. 7. Install camshaft sprockets and timing belt. 8. Connect cam sensor wiring connector (Fig. 19). 9. Install ignition coil and plug wires. Connect ignition coil wiring connector. 10. Install power steering pump reservoir/bracket to cylinder head. 11. Install exhaust pipe to manifold. Tighten fasteners to 28 Nm (20 ft. lbs.). 12. Install accessory drive belts. 13. Connect engine coolant temperature sensor connector. 14. Connect upper radiator and heater supply hoses to coolant outlet connections. 15. Install heater tube support bracket to cylinder head. 16. Install fastener attaching dipstick tube to lower intake manifold (Fig. 18). 17. Connect fuel supply line quick-connect at the fuel rail assembly. 18. Install upper intake manifold. 19. Fill cooling system. 20. Connect negative cable to battery. 21. Install clean air hose and air cleaner housing. 22. Connect inlet air temperature sensor and make-up air hose.
2004 | Chrysler Truck | PT Cruiser | L4-2.4L Turbo VIN G | Vacuum Check Valve HVAC ¦Service and Repair, Procedures | REMOVAL The vehicle uses vacuum to operate the recirculation door. A vacuum check valve is connected to the brake booster vacuum supply. The check valve is used to stabilize the vacuum within the HVAC recirculation circuit whenever the vehicle is accelerating or engine vacuum varies due to operating conditions. Vacuum Check Valve 1. Disconnect the vacuum harness from the vacuum check valve. 2. Remove the vacuum check valve from the brake booster vacuum check valve. 3. Remove the vacuum check valve from the engine compartment. INSTALLATION 1. Install the vacuum check valve onto the brake booster vacuum check valve. Ensure correct vacuum flow. 2. Connect the vacuum harness to the vacuum check valve.
2004 | Chrysler Truck | PT Cruiser | L4-2.4L Turbo VIN G | Automatic Transmission/Transaxle ¦Service and Repair, Procedures: 40/41TE, Overhaul (Subassemblies), Valve Body, Assembly | ASSEMBLY NOTE: If valve body assembly is reconditioned, the TCM Quick Learn Procedure must be performed. 1. Install valves and springs as shown in (Fig. 364). 2. Install regulator valve spring retainer (Fig. 365). 3. Install dual retainer plate using Tool 6301 (Fig. 366). 4. Verify that all retainers are installed as shown in (Fig. 367). Retainers should be flush or below valve body surface. 5. Install check balls into position as shown in (Fig. 368). If necessary, secure them with petrolatum or transmission assembly gel for assembly ease. 6. Install thermal valve into transfer plate (Fig. 369). 7. Install separator plate to valve body (Fig. 370). 8. Install the overdrive clutch (# 5) check valve to separator plate (Fig. 371) 9. Install oil screen to separator plate (Fig. 372). 10. Install transfer plate to valve body and separator plate. Make sure oil screen and # 5 check valve do not bind (Fig. 373). 11. Install twenty-four transfer plate to valve body screws (Fig. 374) and torque to 5 Nm (45 in. lbs.). 12. Install 2/4 Accumulator components as shown in (Fig. 375). 13. Torque 2/4 Accumulator retainer to 5 Nm (45 in. lbs.) (Fig. 376). 14. Install Manual Shaft/Rooster Comb and Transmission Range Sensor (Fig. 377). 15. Make sure Manual Valve control pin is contained within the rooster comb slot (Fig. 378). Install Transmission Range Sensor retaining screw (Fig. 378) and torque to 5 Nm (45 in. lbs.). 16. Install manual shaft seal (Fig. 379).
2004 | Chrysler Truck | PT Cruiser | L4-2.4L Turbo VIN G | Automatic Transmission/Transaxle ¦Service and Repair, Procedures: 40/41TE, Overhaul (Subassemblies), Valve Body, Disassembly | DISASSEMBLY NOTE: If valve body assembly is being reconditioned, the TCM Quick Learn Procedure must be performed. 1. Remove manual shaft seal (Fig. 349). 2. Remove Transmission Range Sensor retaining screw (Fig. 350). 3. Remove Manual Shaft/Rooster Comb and Transmission Range Sensor (Fig. 351). 4. Remove 2/4 Accumulator Retaining Plate (Fig. 352). 5. Remove 2/4 Accumulator components as shown in (Fig. 353). 6. Remove Valve Body to Transfer Plate screws (Fig. 354). 7. Invert assembly and remove Transfer Plate (Fig. 355). Beware of loose check balls. 8. Remove oil screen (Fig. 356). 9. Remove the overdrive clutch (# 5) check valve (Fig. 357) 10. Remove separator plate (Fig. 358). 11. Remove thermal valve (Fig. 359). 12. Remove the check balls (Fig. 360). NOTE: Tag all valve/spring assemblies for reassembly identification. 13. Remove dual retainer plate using Tool 6301 (Fig. 361). 14. Remove regulator valve spring retainer (Fig. 362). 15. Remove remaining retainers as shown in (Fig. 363). 16. Remove valves and springs as shown in (Fig. 364). NOTE: Refer to Valve Body Cleaning and Inspection for cleaning procedures.
2004 | Chrysler Truck | PT Cruiser | L4-2.4L Turbo VIN G | Valve Body ¦Service and Repair, Procedures: 41TE Automatic Transaxle, Valve Body, Assembly | ASSEMBLY NOTE: If valve body assembly is reconditioned, the TCM Quick Learn Procedure must be performed. 1. Install valves and springs as shown in (Fig. 364). 2. Install regulator valve spring retainer (Fig. 365). 3. Install dual retainer plate using Tool 6301 (Fig. 366). 4. Verify that all retainers are installed as shown in (Fig. 367). Retainers should be flush or below valve body surface. 5. Install check balls into position as shown in (Fig. 368). If necessary, secure them with petrolatum or transmission assembly gel for assembly ease. 6. Install thermal valve into transfer plate (Fig. 369). 7. Install separator plate to valve body (Fig. 370). 8. Install the overdrive clutch (# 5) check valve to separator plate (Fig. 371) 9. Install oil screen to separator plate (Fig. 372). 10. Install transfer plate to valve body and separator plate. Make sure oil screen and # 5 check valve do not bind (Fig. 373). 11. Install twenty-four transfer plate to valve body screws (Fig. 374) and torque to 5 Nm (45 in. lbs.). 12. Install 2/4 Accumulator components as shown in (Fig. 375). 13. Torque 2/4 Accumulator retainer to 5 Nm (45 in. lbs.) (Fig. 376). 14. Install Manual Shaft/Rooster Comb and Transmission Range Sensor (Fig. 377). 15. Make sure Manual Valve control pin is contained within the rooster comb slot (Fig. 378). Install Transmission Range Sensor retaining screw (Fig. 378) and torque to 5 Nm (45 in. lbs.). 16. Install manual shaft seal (Fig. 379).
2004 | Chrysler Truck | PT Cruiser | L4-2.4L Turbo VIN G | Valve Body ¦Service and Repair, Procedures: 41TE Automatic Transaxle, Valve Body, Disassembly | DISASSEMBLY NOTE: If valve body assembly is being reconditioned, the TCM Quick Learn Procedure must be performed. 1. Remove manual shaft seal (Fig. 349). 2. Remove Transmission Range Sensor retaining screw (Fig. 350). 3. Remove Manual Shaft/Rooster Comb and Transmission Range Sensor (Fig. 351). 4. Remove 2/4 Accumulator Retaining Plate (Fig. 352). 5. Remove 2/4 Accumulator components as shown in (Fig. 353). 6. Remove Valve Body to Transfer Plate screws (Fig. 354). 7. Invert assembly and remove Transfer Plate (Fig. 355). Beware of loose check balls. 8. Remove oil screen (Fig. 356). 9. Remove the overdrive clutch (# 5) check valve (Fig. 357) 10. Remove separator plate (Fig. 358). 11. Remove thermal valve (Fig. 359). 12. Remove the check balls (Fig. 360). NOTE: Tag all valve/spring assemblies for reassembly identification. 13. Remove dual retainer plate using Tool 6301 (Fig. 361). 14. Remove regulator valve spring retainer (Fig. 362). 15. Remove remaining retainers as shown in (Fig. 363). 16. Remove valves and springs as shown in (Fig. 364). NOTE: Refer to Valve Body Cleaning and Inspection for cleaning procedures.
2004 | Chrysler Truck | PT Cruiser | L4-2.4L Turbo VIN G | Automatic Transmission/Transaxle ¦Service and Repair, Procedures: Standard Service Procedures, Oil Pump Volume Check | STANDARD PROCEDURE - OIL PUMP VOLUME CHECK Measuring oil pump output volume will determine if sufficient flow to the transmission oil cooler exists, and whether or not an internal transmission failure is present. Verify that transmission fluid is at the proper level. If adding fluid is necessary, fill to the proper level with Mopar ATF +4 (Automatic Transmission Fluid-Type 9602). The following procedure is to check oil pump output volume: 1. Using hose cutters or a suitable blade, cut the "to cooler" (Fig. 277) line off flush with the cooler inlet fitting and place a collection container under the open line. CAUTION: With the fluid set at the proper level, fluid collection should not exceed (1) quart or internal damage to the transmission may occur. 2. Start engine and run at curb idle speed, with the shift selector in neutral. 3. If one quart of ATF is collected in 20 seconds or less, flow is within acceptable limits. If fluid flow is intermittent or it takes more than 20 seconds to collect one quart of ATF. 4. Inspect the cooler hose for damage. Replace if necessary. 5. Re-connect the to cooler line to the transmission using a service splice kit. Refer to instructions included with the kit. 6. Refill the transaxle to proper level with Mopar ATF +4 (Automatic Transmission Fluid-Type 9602).
2004 | Chrysler Truck | PT Cruiser | L4-2.4L Turbo VIN G | Fluid - A/T ¦Service and Repair, Procedures: 41TE, Fluid Level and Condition Check | STANDARD PROCEDURE - FLUID LEVEL AND CONDITION CHECK NOTE: Only transmission fluid of the type labeled Mopar ATF +4 (Automatic Transmission Fluid-Type 9602) should be used in this transaxle. FLUID LEVEL CHECK The transmission sump has a fluid level indicator (dipstick) to check oil similar to most automatic transmissions. It is located on the left side of the engine. Be sure to wipe all dirt from dipstick handle before removing. The torque converter fills in both the P Park and N Neutral positions. Place the selector lever in P Park to be sure that the fluid level check is accurate. The engine should be running at idle speed for at least one minute, with the vehicle on level ground. At normal operating temperature 82°C (180°F), the fluid level is correct if it is in the HOT region on the oil level indicator (Fig. 192). The fluid level should be within the COLD region of the dipstick at 27°C (80°F) fluid temperature. FLUID LEVEL CHECK USING DRB NOTE: Engine and Transaxle should be at normal operating temperature before performing this procedure. 1. Start engine and apply parking brake. 2. Hook up DRB scan tool and select transmission. 3. Select sensors. 4. Read the transmission temperature value. 5. Compare the fluid temperature value with the fluid temperature chart (Fig. 193). 6. Adjust transmission fluid level shown on the indicator according to the chart. 7. Check transmission for leaks. Low fluid level can cause a variety of conditions because it allows the pump to take in air along with the fluid. As in any hydraulic system, air bubbles make the fluid spongy, therefore, pressures will be low and build up slowly. Improper filling can also raise the fluid level too high. When the transaxle has too much fluid, the gears churn up foam and cause the same conditions, which occur with a low fluid level. In either case, air bubbles can cause overheating and/or fluid oxidation, and varnishing. This can interfere with normal valve, clutch, and accumulator operation. Foaming can also result in fluid escaping from the transaxle vent where it may be mistaken for a leak. FLUID CONDITION Along with fluid level, it is important to check the condition of the fluid. When the fluid smells burned, and is contaminated with metal or friction material particles, a complete transaxle recondition is probably required. Be sure to examine the fluid on the dipstick closely. If there is any doubt about its condition, drain out a sample for a double check. Mopar ATF +4 (Automatic Transmission Fluid Type 9602) when new is red in color. The ATF is dyed red so it can be identified from other fluids used in the vehicle such as engine oil or antifreeze. The red color is not permanent and is not an indicator of fluid condition. As the vehicle is driven, the ATF will begin to look darker in color and may eventually become brown. This is normal. ATF +4 also has a unique odor that may change with age. Consequently, odor and color cannot be used to indicate the fluid condition or the need for a fluid change. After the fluid has been checked, seat the dipstick fully to seal out water and dirt.
2004 | Chrysler Truck | PT Cruiser | L4-2.4L Turbo VIN G | Vacuum Brake Booster ¦Service and Repair, Procedures: Removal and Installation (Left Hand Drive) | REMOVAL- LHD - NOTE: Before proceeding, Refer to Service Precautions. 1. Remove the air cleaner cover and hose to the throttle body. 2. Remove the air cleaner housing by pulling straight up. 3. Disconnect negative (ground) cable from the battery and isolate the cable. 4. Unlatch the power distribution center, lift it up, and move it to the side. 5. Remove the master cylinder. 6. If the vehicle is equipped with ABS, remove the Integrated Control Unit (ICU). 7. If the vehicle is equipped with ABS, remove the three bolts securing the ICU mounting bracket to the frame rail. 8. Disconnect the vacuum hoses from the check valve on the power brake booster, but do not remove the check valve from Dower brake booster. 9. Inside the vehicle, remove the silencer pad below the knee blocker. 10. Fold down and remove the knee blocker. 11. Locate the brake pedal-to-power brake booster input rod attachment under the instrument panel. Position a small screwdriver under the center tang of the retaining clip. Rotate the screwdriver enough to allow the retaining clip tang to pass over the end of the brake pedal pin. Remove the clip. - CAUTION: Discard the used retaining clip, it is not to be reused. Replace the clip with a new one on reassembly. 12. Remove the four nuts attaching the power brake booster to the instrument panel. The nuts are accessible from under the instrument panel in the area of the brake pedal bracket. 13. Slide the power brake booster forward until mounting studs clear the instrument panel, then remove it from the vehicle. INSTALLATION- LHD - NOTE: Before power brake booster installation, be certain dash seal is installed on booster mounting studs. 1. Install the power brake booster by sliding the input rod and studs through the dash panel and into mounting position. 2. Under the instrument panel, install the four power brake booster mounting nuts. Tighten the nuts to a torque of 34 Nm (25 ft. lbs.). 3. Using Mopar Lubriplate, or an equivalent, coat the surface of the brake pedal pin where it contacts the brake booster input rod. - CAUTION: Use only a new brake booster input rod to-brake pedal retaining clip to ensure proper retainment. 4. Connect the power brake booster input rod-to brake pedal pin. Install a new retaining clip. Do not use the old clip. - CAUTION: Do not reuse the original brake lamp switch. The switch can only be adjusted once. That is during initial installation of the switch. If the switch is not adjusted properly or has been removed for some service, a new switch must be installed and adjusted. 5. Remove and replace the brake lamp switch with a NEW switch. Discard the original brake lamp switch. 6. Install the knee blocker. 7. Install the silencer pad below the knee blocker. 8. Connect all previously removed vacuum hoses to the vacuum check valve. 9. If the vehicle is equipped with ABS, install the ICU mounting bracket on the frame rail using its three bolts. Tighten the nuts to a torque of 23 Nm (200 in. lbs.). 10. If the vehicle is equipped with ABS, reinstall the ICU. 11. Install the master cylinder. 12. Install the power distribution center. 13. Connect the negative (ground) cable on the battery. 14. Install the air cleaner housing. 15. Reinstall the air cleaner cover and hose to throttle body. 16. Bleed the base brake system. 17. Road test the vehicle to ensure proper operation of the brakes.
2004 | Chrysler Truck | PT Cruiser | L4-2.4L Turbo VIN G | Automatic Transmission/Transaxle ¦Service and Repair, Procedures: 40/41TE, Overhaul (Subassemblies), Valve Body, Diassembly & Assembly | VALVE BODY DISASSEMBLY - NOTE: If valve body assembly is being reconditioned, the PCM/TCM Quick Learn Procedure must be performed. 1. Remove manual shaft seal (Fig. 361). 2. Remove Transmission Range Sensor retaining screw (Fig. 362). 3. Remove Manual Shaft/Rooster Comb and Transmission Range Sensor (Fig. 363). 4. Remove 2/4 Accumulator Retaining Plate (Fig. 364). 5. Remove 2/4 Accumulator components as shown in (Fig. 365). 6. Remove Valve Body to Transfer Plate screws (Fig. 366). 7. Invert assembly and remove Transfer Plate (Fig. 367). Beware of loose check balls. 8. Remove oil screen (Fig. 368). 9. Remove the overdrive clutch (#5) check valve (Fig. 369) 10. Remove separator plate (Fig. 370). 11. Remove thermal valve (Fig. 371). 12. Remove check balls (Fig. 372). - NOTE: Tag all valve/spring assemblies for reassembly identification. 13. Remove dual retainer plate using Tool 6301 (Fig. 373). 14. Remove regulator valve spring retainer (Fig. 374). 15. Remove remaining retainers as shown in (Fig. 375). 16. Remove valves and springs as shown in (Fig. 376). - NOTE: Refer to Valve Body Cleaning and Inspection for cleaning procedures. ASSEMBLY - NOTE: If valve body assembly is reconditioned, the PCM/TCM Quick Learn Procedure must be performed. 1. Install valves and springs as shown in (Fig. 376). 2. Install regulator valve spring retainer (Fig. 377). 3. Install dual retainer plate using Tool 6301 (Fig. 378). 4. Verify that all retainers are installed as shown in (Fig. 379). Retainers should be flush or below valve body surface. 5. Install check balls into position as shown in (Fig. 380). If necessary, secure them with petrolatum or transmission assembly gel for assembly ease. 6. Install thermal valve into transfer plate (Fig. 381). 7. Install separator plate to valve body (Fig. 382). 8. Install the overdrive clutch (#5) check valve to separator plate (Fig. 383) 9. Install oil screen to separator plate (Fig. 384). 10. Install transfer plate to valve body and separator plate. Make sure oil screen and #5 check valve do not bind (Fig. 385). 11. Install twenty-four transfer plate to valve body screws (Fig. 386) and torque to 5 Nm (45 inch lbs.). 12. Install 2/4 Accumulator components as shown in (Fig. 387). 13. Torque 2/4 Accumulator retainer to 5 Nm (45 inch lbs.) (Fig. 388). 14. Install Manual Shaft/Rooster Comb and Transmission Range Sensor (Fig. 389). 15. Make sure Manual Valve control pin is contained within the rooster comb slot (Fig. 390). Install Transmission Range Sensor retaining screw (Fig. 390) and torque to 5 Nm (45 inch lbs.). 16. Install manual shaft seal (Fig. 391).
2004 | Chrysler Truck | PT Cruiser | L4-2.4L Turbo VIN G | Automatic Transmission/Transaxle ¦Service and Repair, Procedures: Standard Service Procedures, Fluid Level and Condition Check | FLUID STANDARD PROCEDURE FLUID LEVEL AND CONDITION CHECK - NOTE: Only transmission fluid of the type labeled Mopar ATF +4 (Automatic Transmission Fluid) should be used in this transaxle. FLUID LEVEL CHECK - The transmission sump has a fluid level indicator (dipstick) to check oil similar to most automatic transmissions. It is located on the left side of the engine. Be sure to wipe all dirt from dipstick handle before removing. - The torque converter fills in both the P Park and N Neutral positions. Place the selector lever in P Park to be sure that the fluid level check is accurate. The engine should be running at idle speed for at least one minute, with the vehicle on level ground. At normal operating temperature 82° C (180° F), the fluid level is correct if it is in the HOT region on the oil level indicator (Fig. 187). The fluid level should be within the COLD region of the dipstick at 27° C (80° F) fluid temperature. FLUID LEVEL CHECK USING DRB - NOTE: Engine and Transaxle should be at normal operating temperature before performing this procedure. 1. Start engine and apply parking brake. 2. Hook up DRB scan tool and select transmission. 3. Select sensors. 4. Read the transmission temperature value. 5. Compare the fluid temperature value with the fluid temperature chart (Fig. 188). 6. Adjust transmission fluid level shown on the indicator according to the chart. 7. Check transmission for leaks. - Low fluid level can cause a variety of conditions because it allows the pump to take in air along with the fluid. As in any hydraulic system, air bubbles make the fluid spongy, therefore, pressures will be low and build up slowly. - Improper filling can also raise the fluid level too high. When the transaxle has too much fluid, the gears churn up foam and cause the same conditions which occur with a low fluid level. - In either case, air bubbles can cause overheating and/or fluid oxidation, and varnishing. This can interfere with normal valve, clutch, and accumulator operation. Foaming can also result in fluid escaping from the transaxle vent where it may be mistaken for a leak. FLUID CONDITION - Along with fluid level, it is important to check the condition of the fluid. When the fluid smells burned, and is contaminated with metal or friction material particles, a complete transaxle recondition is probably required. Be sure to examine the fluid on the dipstick closely. If there is any doubt about its condition, drain out a sample for a double check. - Mopar ATF +4 (Automatic Transmission Fluid Type 9602) when new is red in color. The ATF is dyed red so it can be identified from other fluids used in the vehicle such as engine oil or antifreeze. The red color is not permanent and is not an indicator of fluid condition. As the vehicle is driven, the ATF will begin to look darker in color and may eventually become brown. This is normal. ATF +4 also has a unique odor that may change with age. Consequently, odor and color cannot be used to indicate the fluid condition or the need for a fluid change. - After the fluid has been checked, seat the dipstick fully to seal out water and dirt.
2004 | Chrysler Truck | PT Cruiser | L4-2.4L Turbo VIN G | Fluid - M/T ¦Service and Repair, Procedures: NV T350 - Manual Transaxle, Fluid Level Check | FLUID LEVEL CHECK Check the fluid level by removing the fill plug. The fluid level should be between the bottom of the fill hole and a point not more than that 4.7 mm (3/16") below the bottom of the hole.
2004 | Chrysler Truck | PT Cruiser | L4-2.4L Turbo VIN G | Fluid - M/T ¦Service and Repair, Procedures: Getrag 288 - Manual Transaxle, Standard Procedure - Fluid Level Checking | STANDARD PROCEDURE - FLUID LEVEL CHECKING NOTE: The fluid required for this transaxle Mopar ATF +4 (Automatic Transmission Fluid). Use of improper or substitute fluids can cause shift problems and/or transaxle failure. 1. Raise vehicle on hoist. Fig. 139 Transaxle Fluid Drain and Fill Plugs 2. Remove transaxle fill plug (Fig. 139). Inspect fluid level. Fluid should be within 4.7 mm (0.188 in.) from bottom of filler hole. 3. If required, fill transaxle with suitable amount of ATF +4 (Automatic Transaxle Fluid). 4. Install fill plug and torque to 39-47 N.m (29-35 ft. lbs.) (Fig. 139). 5. Lower vehicle.
2004 | Chrysler Truck | PT Cruiser | L4-2.4L VIN B | Cylinder Head Assembly ¦Service and Repair, Procedures | CYLINDER HEAD GASKET REMOVAL 1. Perform fuel system pressure release procedure before attempting any repairs. 2. Disconnect inlet air temperature sensor and make-up air hose. 3. Remove clean air hose and air cleaner housing. 4. Disconnect negative cable from battery. 5. Drain cooling system. 6. Remove upper intake manifold. 7. Remove fastener attaching dipstick tube to lower intake manifold (Fig. 18). 8. Disconnect the fuel supply line quick-connect at the fuel rail assembly. 9. Remove heater tube support bracket from cylinder head. 10. Disconnect upper radiator and heater supply hoses from coolant outlet connections. 11. Disconnect engine coolant temperature sensor connector. 12. Remove accessory drive belts. 13. Disconnect exhaust pipe from manifold. 14. Disconnect ignition coil wiring connector. - Remove ignition coil and plug wires from engine. 15. Disconnect cam sensor wiring connector (Fig. 19). 16. Remove timing belt and camshaft sprockets. 17. Remove timing belt idler pulley and rear timing belt cover. 18. Remove fasteners securing power steering pump fluid reservoir/bracket to cylinder head. 19. Remove cylinder head cover. 20. Remove camshafts. 21. Remove rocker arms. 22. Remove cylinder head bolts in the reverse sequence of tightening (Fig. 25). 23. Remove cylinder head from engine block. 24. Inspect and clean cylinder head and block sealing surfaces. - NOTE: Ensure cylinder head bolt holes in the block are clean, dry (free of residual oil or coolant), and threads are not damaged. CLEANING - To ensure engine gasket sealing, proper surface preparation must be performed, especially with the use of aluminum engine components and multi-layer steel cylinder head gaskets. Refer to Engine/Service and Repair/Procedures/Standard Procedures/Engine Gasket Surface Preparation. See: Engine > Procedures > Engine Gasket Surface Preparation - NOTE: Multi-Layer Steel (MLS) head gaskets require a scratch free sealing surface. - Remove all gasket material from cylinder head and block. - Be careful not to gouge or scratch the aluminum head sealing surface. - Clean all engine oil passages. INSPECTION 1. Cylinder head must be flat within 0.1 mm (0.004 inch) (Fig. 20). 2. Inspect camshaft bearing journals for scoring. 3. Remove carbon and varnish deposits from inside of valve guides with a reliable guide cleaner. 4. Using a small hole gauge and a micrometer, measure valve guides in 3 places top, middle and bottom (Fig. 21). - Replace guides if they are not within specification. 5. Check valve guide height (Fig. 22). INSTALLATION - NOTE: The Cylinder head bolts should be examined BEFORE reuse. If the threads are necked down, the bolts should be replaced (Fig. 23). - Necking can be checked by holding a scale or straight edge against the threads. If all the threads do not contact the scale, the bolt should be replaced. 1. Position the new cylinder head gasket on cylinder block with the part number facing up (Fig. 24). - Ensure gasket is seated over the locating dowels in block. 2. Before installing the bolts, the threads should be lightly coated with engine oil. 3. Tighten the cylinder head bolts in the sequence shown in (Fig. 25). Using the 4 step torque-turn method, tighten according to the following values: + First: All to 34 Nm (25 ft. lbs.) + Second: All to 82 Nm (60 ft. lbs.) + Third: All to 82 Nm (60 ft. lbs.) - CAUTION: Do not use a torque wrench for the Fourth step. + Fourth: Turn all bolts an additional 1/4 Turn 4. Install rocker arms and camshafts. 5. Install cylinder head cover. 6. Install rear timing belt cover and timing belt idler pulley. 7. Install camshaft sprockets and timing belt. 8. Connect cam sensor wiring connector (Fig. 19). 9. Install ignition coil and plug wires. Connect ignition coil wiring connector. 10. Install power steering pump reservoir/bracket to cylinder head. 11. Install exhaust pipe to manifold. Tighten fasteners to 28 Nm (20 ft. lbs.). 12. Install accessory drive belts. 13. Connect engine coolant temperature sensor connector. 14. Connect upper radiator and heater supply hoses to coolant outlet connections. 15. Install heater tube support bracket to cylinder head. 16. Install fastener attaching dipstick tube to lower intake manifold (Fig. 18). 17. Connect fuel supply line quick-connect at the fuel rail assembly. 18. Install upper intake manifold. 19. Fill cooling system. 20. Connect negative cable to battery. 21. Install clean air hose and air cleaner housing. 22. Connect inlet air temperature sensor and make-up air hose.
2004 | Chrysler Truck | PT Cruiser | L4-2.4L VIN B | Vacuum Check Valve HVAC ¦Service and Repair, Procedures | REMOVAL The vehicle uses vacuum to operate the recirculation door. A vacuum check valve is connected to the brake booster vacuum supply. The check valve is used to stabilize the vacuum within the HVAC recirculation circuit whenever the vehicle is accelerating or engine vacuum varies due to operating conditions. Vacuum Check Valve 1. Disconnect the vacuum harness from the vacuum check valve. 2. Remove the vacuum check valve from the brake booster vacuum check valve. 3. Remove the vacuum check valve from the engine compartment. INSTALLATION 1. Install the vacuum check valve onto the brake booster vacuum check valve. Ensure correct vacuum flow. 2. Connect the vacuum harness to the vacuum check valve.
2004 | Chrysler Truck | PT Cruiser | L4-2.4L VIN B | Automatic Transmission/Transaxle ¦Service and Repair, Procedures: 40/41TE, Overhaul (Subassemblies), Valve Body, Assembly | ASSEMBLY NOTE: If valve body assembly is reconditioned, the TCM Quick Learn Procedure must be performed. 1. Install valves and springs as shown in (Fig. 364). 2. Install regulator valve spring retainer (Fig. 365). 3. Install dual retainer plate using Tool 6301 (Fig. 366). 4. Verify that all retainers are installed as shown in (Fig. 367). Retainers should be flush or below valve body surface. 5. Install check balls into position as shown in (Fig. 368). If necessary, secure them with petrolatum or transmission assembly gel for assembly ease. 6. Install thermal valve into transfer plate (Fig. 369). 7. Install separator plate to valve body (Fig. 370). 8. Install the overdrive clutch (# 5) check valve to separator plate (Fig. 371) 9. Install oil screen to separator plate (Fig. 372). 10. Install transfer plate to valve body and separator plate. Make sure oil screen and # 5 check valve do not bind (Fig. 373). 11. Install twenty-four transfer plate to valve body screws (Fig. 374) and torque to 5 Nm (45 in. lbs.). 12. Install 2/4 Accumulator components as shown in (Fig. 375). 13. Torque 2/4 Accumulator retainer to 5 Nm (45 in. lbs.) (Fig. 376). 14. Install Manual Shaft/Rooster Comb and Transmission Range Sensor (Fig. 377). 15. Make sure Manual Valve control pin is contained within the rooster comb slot (Fig. 378). Install Transmission Range Sensor retaining screw (Fig. 378) and torque to 5 Nm (45 in. lbs.). 16. Install manual shaft seal (Fig. 379).
2004 | Chrysler Truck | PT Cruiser | L4-2.4L VIN B | Automatic Transmission/Transaxle ¦Service and Repair, Procedures: 40/41TE, Overhaul (Subassemblies), Valve Body, Disassembly | DISASSEMBLY NOTE: If valve body assembly is being reconditioned, the TCM Quick Learn Procedure must be performed. 1. Remove manual shaft seal (Fig. 349). 2. Remove Transmission Range Sensor retaining screw (Fig. 350). 3. Remove Manual Shaft/Rooster Comb and Transmission Range Sensor (Fig. 351). 4. Remove 2/4 Accumulator Retaining Plate (Fig. 352). 5. Remove 2/4 Accumulator components as shown in (Fig. 353). 6. Remove Valve Body to Transfer Plate screws (Fig. 354). 7. Invert assembly and remove Transfer Plate (Fig. 355). Beware of loose check balls. 8. Remove oil screen (Fig. 356). 9. Remove the overdrive clutch (# 5) check valve (Fig. 357) 10. Remove separator plate (Fig. 358). 11. Remove thermal valve (Fig. 359). 12. Remove the check balls (Fig. 360). NOTE: Tag all valve/spring assemblies for reassembly identification. 13. Remove dual retainer plate using Tool 6301 (Fig. 361). 14. Remove regulator valve spring retainer (Fig. 362). 15. Remove remaining retainers as shown in (Fig. 363). 16. Remove valves and springs as shown in (Fig. 364). NOTE: Refer to Valve Body Cleaning and Inspection for cleaning procedures.
2004 | Chrysler Truck | PT Cruiser | L4-2.4L VIN B | Valve Body ¦Service and Repair, Procedures: 41TE Automatic Transaxle, Valve Body, Assembly | ASSEMBLY NOTE: If valve body assembly is reconditioned, the TCM Quick Learn Procedure must be performed. 1. Install valves and springs as shown in (Fig. 364). 2. Install regulator valve spring retainer (Fig. 365). 3. Install dual retainer plate using Tool 6301 (Fig. 366). 4. Verify that all retainers are installed as shown in (Fig. 367). Retainers should be flush or below valve body surface. 5. Install check balls into position as shown in (Fig. 368). If necessary, secure them with petrolatum or transmission assembly gel for assembly ease. 6. Install thermal valve into transfer plate (Fig. 369). 7. Install separator plate to valve body (Fig. 370). 8. Install the overdrive clutch (# 5) check valve to separator plate (Fig. 371) 9. Install oil screen to separator plate (Fig. 372). 10. Install transfer plate to valve body and separator plate. Make sure oil screen and # 5 check valve do not bind (Fig. 373). 11. Install twenty-four transfer plate to valve body screws (Fig. 374) and torque to 5 Nm (45 in. lbs.). 12. Install 2/4 Accumulator components as shown in (Fig. 375). 13. Torque 2/4 Accumulator retainer to 5 Nm (45 in. lbs.) (Fig. 376). 14. Install Manual Shaft/Rooster Comb and Transmission Range Sensor (Fig. 377). 15. Make sure Manual Valve control pin is contained within the rooster comb slot (Fig. 378). Install Transmission Range Sensor retaining screw (Fig. 378) and torque to 5 Nm (45 in. lbs.). 16. Install manual shaft seal (Fig. 379).
2004 | Chrysler Truck | PT Cruiser | L4-2.4L VIN B | Valve Body ¦Service and Repair, Procedures: 41TE Automatic Transaxle, Valve Body, Disassembly | DISASSEMBLY NOTE: If valve body assembly is being reconditioned, the TCM Quick Learn Procedure must be performed. 1. Remove manual shaft seal (Fig. 349). 2. Remove Transmission Range Sensor retaining screw (Fig. 350). 3. Remove Manual Shaft/Rooster Comb and Transmission Range Sensor (Fig. 351). 4. Remove 2/4 Accumulator Retaining Plate (Fig. 352). 5. Remove 2/4 Accumulator components as shown in (Fig. 353). 6. Remove Valve Body to Transfer Plate screws (Fig. 354). 7. Invert assembly and remove Transfer Plate (Fig. 355). Beware of loose check balls. 8. Remove oil screen (Fig. 356). 9. Remove the overdrive clutch (# 5) check valve (Fig. 357) 10. Remove separator plate (Fig. 358). 11. Remove thermal valve (Fig. 359). 12. Remove the check balls (Fig. 360). NOTE: Tag all valve/spring assemblies for reassembly identification. 13. Remove dual retainer plate using Tool 6301 (Fig. 361). 14. Remove regulator valve spring retainer (Fig. 362). 15. Remove remaining retainers as shown in (Fig. 363). 16. Remove valves and springs as shown in (Fig. 364). NOTE: Refer to Valve Body Cleaning and Inspection for cleaning procedures.
2004 | Chrysler Truck | PT Cruiser | L4-2.4L VIN B | Automatic Transmission/Transaxle ¦Service and Repair, Procedures: Standard Service Procedures, Oil Pump Volume Check | STANDARD PROCEDURE - OIL PUMP VOLUME CHECK Measuring oil pump output volume will determine if sufficient flow to the transmission oil cooler exists, and whether or not an internal transmission failure is present. Verify that transmission fluid is at the proper level. If adding fluid is necessary, fill to the proper level with Mopar ATF +4 (Automatic Transmission Fluid-Type 9602). The following procedure is to check oil pump output volume: 1. Using hose cutters or a suitable blade, cut the "to cooler" (Fig. 277) line off flush with the cooler inlet fitting and place a collection container under the open line. CAUTION: With the fluid set at the proper level, fluid collection should not exceed (1) quart or internal damage to the transmission may occur. 2. Start engine and run at curb idle speed, with the shift selector in neutral. 3. If one quart of ATF is collected in 20 seconds or less, flow is within acceptable limits. If fluid flow is intermittent or it takes more than 20 seconds to collect one quart of ATF. 4. Inspect the cooler hose for damage. Replace if necessary. 5. Re-connect the to cooler line to the transmission using a service splice kit. Refer to instructions included with the kit. 6. Refill the transaxle to proper level with Mopar ATF +4 (Automatic Transmission Fluid-Type 9602).
2004 | Chrysler Truck | PT Cruiser | L4-2.4L VIN B | Fluid - A/T ¦Service and Repair, Procedures: 41TE, Fluid Level and Condition Check | STANDARD PROCEDURE - FLUID LEVEL AND CONDITION CHECK NOTE: Only transmission fluid of the type labeled Mopar ATF +4 (Automatic Transmission Fluid-Type 9602) should be used in this transaxle. FLUID LEVEL CHECK The transmission sump has a fluid level indicator (dipstick) to check oil similar to most automatic transmissions. It is located on the left side of the engine. Be sure to wipe all dirt from dipstick handle before removing. The torque converter fills in both the P Park and N Neutral positions. Place the selector lever in P Park to be sure that the fluid level check is accurate. The engine should be running at idle speed for at least one minute, with the vehicle on level ground. At normal operating temperature 82°C (180°F), the fluid level is correct if it is in the HOT region on the oil level indicator (Fig. 192). The fluid level should be within the COLD region of the dipstick at 27°C (80°F) fluid temperature. FLUID LEVEL CHECK USING DRB NOTE: Engine and Transaxle should be at normal operating temperature before performing this procedure. 1. Start engine and apply parking brake. 2. Hook up DRB scan tool and select transmission. 3. Select sensors. 4. Read the transmission temperature value. 5. Compare the fluid temperature value with the fluid temperature chart (Fig. 193). 6. Adjust transmission fluid level shown on the indicator according to the chart. 7. Check transmission for leaks. Low fluid level can cause a variety of conditions because it allows the pump to take in air along with the fluid. As in any hydraulic system, air bubbles make the fluid spongy, therefore, pressures will be low and build up slowly. Improper filling can also raise the fluid level too high. When the transaxle has too much fluid, the gears churn up foam and cause the same conditions, which occur with a low fluid level. In either case, air bubbles can cause overheating and/or fluid oxidation, and varnishing. This can interfere with normal valve, clutch, and accumulator operation. Foaming can also result in fluid escaping from the transaxle vent where it may be mistaken for a leak. FLUID CONDITION Along with fluid level, it is important to check the condition of the fluid. When the fluid smells burned, and is contaminated with metal or friction material particles, a complete transaxle recondition is probably required. Be sure to examine the fluid on the dipstick closely. If there is any doubt about its condition, drain out a sample for a double check. Mopar ATF +4 (Automatic Transmission Fluid Type 9602) when new is red in color. The ATF is dyed red so it can be identified from other fluids used in the vehicle such as engine oil or antifreeze. The red color is not permanent and is not an indicator of fluid condition. As the vehicle is driven, the ATF will begin to look darker in color and may eventually become brown. This is normal. ATF +4 also has a unique odor that may change with age. Consequently, odor and color cannot be used to indicate the fluid condition or the need for a fluid change. After the fluid has been checked, seat the dipstick fully to seal out water and dirt.
2004 | Chrysler Truck | PT Cruiser | L4-2.4L VIN B | Vacuum Brake Booster ¦Service and Repair, Procedures: Removal and Installation (Left Hand Drive) | REMOVAL- LHD - NOTE: Before proceeding, Refer to Service Precautions. 1. Remove the air cleaner cover and hose to the throttle body. 2. Remove the air cleaner housing by pulling straight up. 3. Disconnect negative (ground) cable from the battery and isolate the cable. 4. Unlatch the power distribution center, lift it up, and move it to the side. 5. Remove the master cylinder. 6. If the vehicle is equipped with ABS, remove the Integrated Control Unit (ICU). 7. If the vehicle is equipped with ABS, remove the three bolts securing the ICU mounting bracket to the frame rail. 8. Disconnect the vacuum hoses from the check valve on the power brake booster, but do not remove the check valve from Dower brake booster. 9. Inside the vehicle, remove the silencer pad below the knee blocker. 10. Fold down and remove the knee blocker. 11. Locate the brake pedal-to-power brake booster input rod attachment under the instrument panel. Position a small screwdriver under the center tang of the retaining clip. Rotate the screwdriver enough to allow the retaining clip tang to pass over the end of the brake pedal pin. Remove the clip. - CAUTION: Discard the used retaining clip, it is not to be reused. Replace the clip with a new one on reassembly. 12. Remove the four nuts attaching the power brake booster to the instrument panel. The nuts are accessible from under the instrument panel in the area of the brake pedal bracket. 13. Slide the power brake booster forward until mounting studs clear the instrument panel, then remove it from the vehicle. INSTALLATION- LHD - NOTE: Before power brake booster installation, be certain dash seal is installed on booster mounting studs. 1. Install the power brake booster by sliding the input rod and studs through the dash panel and into mounting position. 2. Under the instrument panel, install the four power brake booster mounting nuts. Tighten the nuts to a torque of 34 Nm (25 ft. lbs.). 3. Using Mopar Lubriplate, or an equivalent, coat the surface of the brake pedal pin where it contacts the brake booster input rod. - CAUTION: Use only a new brake booster input rod to-brake pedal retaining clip to ensure proper retainment. 4. Connect the power brake booster input rod-to brake pedal pin. Install a new retaining clip. Do not use the old clip. - CAUTION: Do not reuse the original brake lamp switch. The switch can only be adjusted once. That is during initial installation of the switch. If the switch is not adjusted properly or has been removed for some service, a new switch must be installed and adjusted. 5. Remove and replace the brake lamp switch with a NEW switch. Discard the original brake lamp switch. 6. Install the knee blocker. 7. Install the silencer pad below the knee blocker. 8. Connect all previously removed vacuum hoses to the vacuum check valve. 9. If the vehicle is equipped with ABS, install the ICU mounting bracket on the frame rail using its three bolts. Tighten the nuts to a torque of 23 Nm (200 in. lbs.). 10. If the vehicle is equipped with ABS, reinstall the ICU. 11. Install the master cylinder. 12. Install the power distribution center. 13. Connect the negative (ground) cable on the battery. 14. Install the air cleaner housing. 15. Reinstall the air cleaner cover and hose to throttle body. 16. Bleed the base brake system. 17. Road test the vehicle to ensure proper operation of the brakes.
2004 | Chrysler Truck | PT Cruiser | L4-2.4L VIN B | Automatic Transmission/Transaxle ¦Service and Repair, Procedures: 40/41TE, Overhaul (Subassemblies), Valve Body, Diassembly & Assembly | VALVE BODY DISASSEMBLY - NOTE: If valve body assembly is being reconditioned, the PCM/TCM Quick Learn Procedure must be performed. 1. Remove manual shaft seal (Fig. 361). 2. Remove Transmission Range Sensor retaining screw (Fig. 362). 3. Remove Manual Shaft/Rooster Comb and Transmission Range Sensor (Fig. 363). 4. Remove 2/4 Accumulator Retaining Plate (Fig. 364). 5. Remove 2/4 Accumulator components as shown in (Fig. 365). 6. Remove Valve Body to Transfer Plate screws (Fig. 366). 7. Invert assembly and remove Transfer Plate (Fig. 367). Beware of loose check balls. 8. Remove oil screen (Fig. 368). 9. Remove the overdrive clutch (#5) check valve (Fig. 369) 10. Remove separator plate (Fig. 370). 11. Remove thermal valve (Fig. 371). 12. Remove check balls (Fig. 372). - NOTE: Tag all valve/spring assemblies for reassembly identification. 13. Remove dual retainer plate using Tool 6301 (Fig. 373). 14. Remove regulator valve spring retainer (Fig. 374). 15. Remove remaining retainers as shown in (Fig. 375). 16. Remove valves and springs as shown in (Fig. 376). - NOTE: Refer to Valve Body Cleaning and Inspection for cleaning procedures. ASSEMBLY - NOTE: If valve body assembly is reconditioned, the PCM/TCM Quick Learn Procedure must be performed. 1. Install valves and springs as shown in (Fig. 376). 2. Install regulator valve spring retainer (Fig. 377). 3. Install dual retainer plate using Tool 6301 (Fig. 378). 4. Verify that all retainers are installed as shown in (Fig. 379). Retainers should be flush or below valve body surface. 5. Install check balls into position as shown in (Fig. 380). If necessary, secure them with petrolatum or transmission assembly gel for assembly ease. 6. Install thermal valve into transfer plate (Fig. 381). 7. Install separator plate to valve body (Fig. 382). 8. Install the overdrive clutch (#5) check valve to separator plate (Fig. 383) 9. Install oil screen to separator plate (Fig. 384). 10. Install transfer plate to valve body and separator plate. Make sure oil screen and #5 check valve do not bind (Fig. 385). 11. Install twenty-four transfer plate to valve body screws (Fig. 386) and torque to 5 Nm (45 inch lbs.). 12. Install 2/4 Accumulator components as shown in (Fig. 387). 13. Torque 2/4 Accumulator retainer to 5 Nm (45 inch lbs.) (Fig. 388). 14. Install Manual Shaft/Rooster Comb and Transmission Range Sensor (Fig. 389). 15. Make sure Manual Valve control pin is contained within the rooster comb slot (Fig. 390). Install Transmission Range Sensor retaining screw (Fig. 390) and torque to 5 Nm (45 inch lbs.). 16. Install manual shaft seal (Fig. 391).
2004 | Chrysler Truck | PT Cruiser | L4-2.4L VIN B | Automatic Transmission/Transaxle ¦Service and Repair, Procedures: Standard Service Procedures, Fluid Level and Condition Check | FLUID STANDARD PROCEDURE FLUID LEVEL AND CONDITION CHECK - NOTE: Only transmission fluid of the type labeled Mopar ATF +4 (Automatic Transmission Fluid) should be used in this transaxle. FLUID LEVEL CHECK - The transmission sump has a fluid level indicator (dipstick) to check oil similar to most automatic transmissions. It is located on the left side of the engine. Be sure to wipe all dirt from dipstick handle before removing. - The torque converter fills in both the P Park and N Neutral positions. Place the selector lever in P Park to be sure that the fluid level check is accurate. The engine should be running at idle speed for at least one minute, with the vehicle on level ground. At normal operating temperature 82° C (180° F), the fluid level is correct if it is in the HOT region on the oil level indicator (Fig. 187). The fluid level should be within the COLD region of the dipstick at 27° C (80° F) fluid temperature. FLUID LEVEL CHECK USING DRB - NOTE: Engine and Transaxle should be at normal operating temperature before performing this procedure. 1. Start engine and apply parking brake. 2. Hook up DRB scan tool and select transmission. 3. Select sensors. 4. Read the transmission temperature value. 5. Compare the fluid temperature value with the fluid temperature chart (Fig. 188). 6. Adjust transmission fluid level shown on the indicator according to the chart. 7. Check transmission for leaks. - Low fluid level can cause a variety of conditions because it allows the pump to take in air along with the fluid. As in any hydraulic system, air bubbles make the fluid spongy, therefore, pressures will be low and build up slowly. - Improper filling can also raise the fluid level too high. When the transaxle has too much fluid, the gears churn up foam and cause the same conditions which occur with a low fluid level. - In either case, air bubbles can cause overheating and/or fluid oxidation, and varnishing. This can interfere with normal valve, clutch, and accumulator operation. Foaming can also result in fluid escaping from the transaxle vent where it may be mistaken for a leak. FLUID CONDITION - Along with fluid level, it is important to check the condition of the fluid. When the fluid smells burned, and is contaminated with metal or friction material particles, a complete transaxle recondition is probably required. Be sure to examine the fluid on the dipstick closely. If there is any doubt about its condition, drain out a sample for a double check. - Mopar ATF +4 (Automatic Transmission Fluid Type 9602) when new is red in color. The ATF is dyed red so it can be identified from other fluids used in the vehicle such as engine oil or antifreeze. The red color is not permanent and is not an indicator of fluid condition. As the vehicle is driven, the ATF will begin to look darker in color and may eventually become brown. This is normal. ATF +4 also has a unique odor that may change with age. Consequently, odor and color cannot be used to indicate the fluid condition or the need for a fluid change. - After the fluid has been checked, seat the dipstick fully to seal out water and dirt.
2004 | Chrysler Truck | PT Cruiser | L4-2.4L VIN B | Fluid - M/T ¦Service and Repair, Procedures: NV T350 - Manual Transaxle, Fluid Level Check | FLUID LEVEL CHECK Check the fluid level by removing the fill plug. The fluid level should be between the bottom of the fill hole and a point not more than that 4.7 mm (3/16") below the bottom of the hole.
2004 | Chrysler Truck | PT Cruiser | L4-2.4L VIN B | Fluid - M/T ¦Service and Repair, Procedures: Getrag 288 - Manual Transaxle, Standard Procedure - Fluid Level Checking | STANDARD PROCEDURE - FLUID LEVEL CHECKING NOTE: The fluid required for this transaxle Mopar ATF +4 (Automatic Transmission Fluid). Use of improper or substitute fluids can cause shift problems and/or transaxle failure. 1. Raise vehicle on hoist. Fig. 139 Transaxle Fluid Drain and Fill Plugs 2. Remove transaxle fill plug (Fig. 139). Inspect fluid level. Fluid should be within 4.7 mm (0.188 in.) from bottom of filler hole. 3. If required, fill transaxle with suitable amount of ATF +4 (Automatic Transaxle Fluid). 4. Install fill plug and torque to 39-47 N.m (29-35 ft. lbs.) (Fig. 139). 5. Lower vehicle.
2004 | Chrysler Truck | Town &amp; Country | V6-3.3L VIN R | Battery ¦Service and Repair, Procedures: Checking Battery Electrolyte Level | The following procedure can be used to check the electrolyte level in a low-maintenance lead-acid battery. Fig.10 Battery Cell Cap Removal/Installation - Low-maintenance Battery Only 1. Unscrew and remove the battery cell caps with a flat-bladed screw driver (Fig. 10). - WARNING: NEVER PUT YOUR FACE NEAR A GASSING, HOT OR SWELLED BATTERY. SERIOUS PERSONAL INJURY MAY RESULT. Fig.11 Hook Inside Battery Cells - Low-Maintenance Battery Only 2. Wearing safety glasses, look through the battery cell cap holes to determine the level of the electrolyte in the battery The electrolyte should be above the hooks inside the battery cells (Fig. 11). 3. Add Only distilled water until the electrolyte is above the hooks inside the battery cells (Fig. 11).
2004 | Chrysler Truck | Town &amp; Country | V6-3.3L VIN R | Cooling System ¦Service and Repair, Procedures: Coolant Level Check | COOLANT LEVEL CHECK - NOTE: Do not remove radiator cap for routine coolant level inspections. Fig.7 - The coolant reserve system provides a quick visual method for determining the coolant level without removing the radiator cap. With the engine cold and not running, simply observe the level of the coolant in the recovery/reserve container. The coolant level should be between the MIN and MAX marks.
2004 | Chrysler Truck | Town &amp; Country | V6-3.3L VIN R | Valve ¦Service and Repair, Procedures: Refacing Valves & Seats | STANDARD PROCEDURE - REFACING VALVES AND VALVE SEATS - The intake and exhaust valves and seats are machined to specific angles (Fig. 11). VALVES 1. Inspect the remaining margin after the valves are refaced (Fig. 12). (Refer to - ENGINE - SPECIFICATIONS) VALVE SEATS - CAUTION: Remove metal from valve seat only. Do not remove material from cylinder head (Fig. 13). 1. When refacing valve seats, it is important that the correct size valve guide pilot be used for reseating stones. A true and complete surface must be obtained. 2. Measure the concentricity of valve seat using dial indicator (Fig. 14). Total runout should not exceed 0.051 mm (0.002 inch) total indicator reading. 3. Inspect the valve seat using Prussian blue to determine where the valve contacts the seat. To do this, coat valve seat LIGHTLY with Prussian blue then set valve in place. Rotate the valve with light pressure. If the blue is transferred to the center of valve face, contact is satisfactory. If the blue is transferred to top edge of valve face, lower valve seat with a 15 degree stone. If the blue is transferred to the bottom edge of valve face raise valve seat with a 65 degrees stone. - NOTE: Valve seats which are worn or burned can be reworked, provided that correct angle and seat width are maintained. Otherwise cylinder head must be replaced. 4. When seat is properly positioned the width of intake and exhaust seats should be 1.50 2.00 mm (0.059 0.078 inch) (Fig. 11). 5. After grinding the valve seats or faces, install the valve in cylinder head and check valve installed height by measuring from valve tip to spring seat (Fig. 15). Remove valve from cylinder head and grind valve tip until within specifications. Check valve tip for scoring. The tip chamfer should be reground (if necessary) to prevent seal damage when the valve is installed. 6. Check the valve spring installed height after refacing the valve and seat (Fig. 15). If valves and/or seats are reground, measure the installed height of springs (Fig. 15), make sure measurements are taken from top of spring seat to the bottom surface of spring retainer. If height is greater than specifications, install a 0.794 mm (0.0312 inch) spacer in head counterbore to bring spring height back within specifications.
2004 | Chrysler Truck | Town &amp; Country | V6-3.3L VIN R | Engine Oil ¦Service and Repair, Procedures: Engine Oil Level Check | ENGINE OIL LEVEL CHECK - The best time to check engine oil level is after it has sat overnight, or if the engine has been running, allow the engine to be shut off for at least 5 minutes before checking oil level. Fig.102 - Checking the oil while the vehicle is on level ground will improve the accuracy of the oil level reading (Fig. 102). Add only when the level is at or below the ADD mark.
2004 | Chrysler Truck | Town &amp; Country | V6-3.3L VIN R | Valve Body ¦Service and Repair, Procedures: 40TE Automatic Transaxle, Assembly | VALVE BODY ASSEMBLY - NOTE: If valve body assembly is reconditioned, the PCM/TCM Quick Learn Procedure must be performed. 1. Install valves and springs as shown in (Fig. 328). 2. Install regulator valve spring retainer (Fig. 329). 3. Install dual retainer plate using Tool 6301 (Fig. 330). 4. Verify that all retainers are installed as shown in (Fig. 331). Retainers should be flush or below valve body surface. 5. Install check balls into position as shown in (Fig. 332). If necessary, secure them with petrolatum or transmission assembly gel for assembly ease. 6. Install thermal valve into transfer plate (Fig. 333). 7. Install separator plate to valve body (Fig. 334). 8. Install the overdrive clutch (#5) check valve to separator plate (Fig. 335) 9. Install oil screen to separator plate (Fig. 336). 10. Install transfer plate to valve body and separator plate. Make sure oil screen and #5 check valve do not bind (Fig. 337). 11. Install twenty-four transfer plate to valve body screws (Fig. 338) and torque to 5 Nm (45 inch lbs.). 12. Install 2/4 Accumulator components as shown in (Fig. 339). 13. Torque 2/4 Accumulator retainer to 5 Nm (45 inch lbs.) (Fig. 340). 14. Install Manual Shaft/Rooster Comb and Transmission Range Sensor (Fig. 341). 15. Make sure Manual Valve control pin is contained within the rooster comb slot (Fig. 342). Install Transmission Range Sensor retaining screw (Fig. 342) and torque to 5 Nm (45 inch lbs.). 16. Install manual shaft seal (Fig. 343).
2004 | Chrysler Truck | Town &amp; Country | V6-3.3L VIN R | Valve Body ¦Service and Repair, Procedures: 40TE Automatic Transaxle, Disassembly | VALVE BODY DISASSEMBLY - NOTE: If valve body assembly is being reconditioned, the PCM/TCM Quick Learn Procedure must be performed. 1. Remove manual shaft seal (Fig. 313). 2. Remove Transmission Range Sensor retaining screw (Fig. 314). 3. Remove Manual Shaft/Rooster Comb and Transmission Range Sensor (Fig. 315). 4. Remove 2/4 Accumulator Retaining Plate (Fig. 316). 5. Remove 2/4 Accumulator components as shown in (Fig. 317). 6. Remove Valve Body to Transfer Plate screws (Fig. 318). 7. Invert assembly and remove Transfer Plate (Fig. 319). Beware of loose check balls. 8. Remove oil screen (Fig. 320). 9. Remove the overdrive clutch (#5) check valve (Fig. 321) 10. Remove separator plate (Fig. 322). 11. Remove thermal valve (Fig. 323). 12. Remove check balls (Fig. 324). - NOTE: Tag all valve/spring assemblies for reassembly identification. 13. Remove dual retainer plate using Tool 6301 (Fig. 325). 14. Remove regulator valve spring retainer (Fig. 326). 15. Remove remaining retainers as shown in (Fig. 327). 16. Remove valves and springs as shown in (Fig. 328). - NOTE: Refer to Valve Body Cleaning and Inspection for cleaning procedures.
2004 | Chrysler Truck | Town &amp; Country | V6-3.3L VIN R | Valve Body ¦Service and Repair, Procedures: 41TE Automatic Transaxle, Assembly | VALVE BODY ASSEMBLY - NOTE: If valve body assembly is reconditioned, the PCM/TCM Quick Learn Procedure must be performed. 1. Install valves and springs as shown in (Fig. 169). 2. Install regulator valve spring retainer (Fig. 170). 3. Install dual retainer plate using Tool 6301 (Fig. 171). 4. Verify that all retainers are installed as shown in (Fig. 172). Retainers should be flush or below valve body surface. 5. Install check balls into position as shown in (Fig. 173). If necessary, secure them with petrolatum or transmission assembly gel for assembly ease. 6. Install thermal valve into transfer plate (Fig. 174). 7. Install separator plate to valve body (Fig. 175). 8. Install the overdrive clutch (#5) check valve to separator plate (Fig. 176) 9. Install oil screen to separator plate (Fig. 177). 10. Install transfer plate to valve body and separator plate. Make sure oil screen and #5 check valve do not bind (Fig. 178). 11. Install twenty-four transfer plate to valve body screws (Fig. 179) and torque to 5 Nm (45 inch lbs.). 12. Install 2/4 Accumulator components as shown in (Fig. 180). 13. Torque 2/4 Accumulator retainer to 5 Nm (45 inch lbs.) (Fig. 181). 14. Install Manual Shaft/Rooster Comb and Transmission Range Sensor (Fig. 182). 15. Make sure Manual Valve control pin is contained within the rooster comb slot (Fig. 183). Install Transmission Range Sensor retaining screw (Fig. 183) and torque to 5 Nm (45 inch lbs.). 16. Install manual shaft seal (Fig. 184).
2004 | Chrysler Truck | Town &amp; Country | V6-3.3L VIN R | Valve Body ¦Service and Repair, Procedures: 41TE Automatic Transaxle, Disassembly | VALVE BODY DISASSEMBLY - NOTE: If valve body assembly is being reconditioned, the PCM/TCM Quick Learn Procedure must be performed. 1. Remove manual shaft seal (Fig. 154). 2. Remove Transmission Range Sensor retaining screw (Fig. 155). 3. Remove Manual Shaft/Rooster Comb and Transmission Range Sensor (Fig. 156). 4. Remove 2/4 Accumulator Retaining Plate (Fig. 157). 5. Remove 2/4 Accumulator components as shown in (Fig. 158). 6. Remove Valve Body to Transfer Plate screws (Fig. 159). 7. Invert assembly and remove Transfer Plate (Fig. 160). Beware of loose check balls. 8. Remove oil screen (Fig. 161). 9. Remove the overdrive clutch (#5) check valve (Fig. 162) 10. Remove separator plate (Fig. 163). 11. Remove thermal valve (Fig. 164). 12. Remove check balls (Fig. 165). - NOTE: Tag all valve/spring assemblies for reassembly identification. 13. Remove dual retainer plate using Tool 6301 (Fig. 166). 14. Remove regulator valve spring retainer (Fig. 167). 15. Remove remaining retainers as shown in (Fig. 168). 16. Remove valves and springs as shown in (Fig. 169). - NOTE: Refer to Valve Body Cleaning and Inspection for cleaning procedures.
2004 | Chrysler Truck | Town &amp; Country | V6-3.3L VIN R | Automatic Transmission/Transaxle ¦Service and Repair, Procedures: 40/41TE, Fluid Level and Condition Check | 41TE - Automatic Transaxle FLUID LEVEL AND CONDITION CHECK NOTE: Only transmission fluid of the type labeled Mopar ATF +4 (Automatic Transmission Fluid-Type 9602) should be used in this transaxle. FLUID LEVEL CHECK The transmission sump has a fluid level indicator (dipstick) to check oil similar to most automatic transmissions. It is located on the left side of the engine. Be sure to wipe all dirt from dipstick handle before removing. The torque converter fills in both the P Park and N Neutral positions. Place the selector lever in P Park to be sure that the fluid level check is accurate. The engine should be running at idle speed for at least one minute, with the vehicle on level ground. At normal operating temperature 82° C (180° F), the fluid level is correct if it is in the HOT region on the oil level indicator (Fig. 210). The fluid level should be within the COLD region of the dipstick at 27° C (80° F) fluid temperature. FLUID LEVEL CHECK USING DRB NOTE: Engine and Transaxle should be at normal operating temperature before performing this procedure. 1. Start engine and apply parking brake. 2. Hook up DRB scan tool and select transmission. 3. Select sensors. 4. Read the transmission temperature value. 5. Compare the fluid temperature value with the fluid temperature chart (Fig. 211). 6. Adjust transmission fluid level shown on the indicator according to the chart. 7. Check transmission for leaks. Low fluid level can cause a variety of conditions because it allows the pump to take in air along with the fluid. As in any hydraulic system, air bubbles make the fluid spongy, therefore, pressures will be low and build up slowly. Improper filling can also raise the fluid level too high. When the transaxle has too much fluid, the gears churn up foam and cause the same conditions, which occur with a low fluid level. In either case, air bubbles can cause overheating and/or fluid oxidation, and varnishing. This can interfere with normal valve, clutch, and accumulator operation. Foaming can also result in fluid escaping from the transaxle vent where it may be mistaken for a leak. FLUID CONDITION Along with fluid level, it is important to check the condition of the fluid. When the fluid smells burned, and is contaminated with metal or friction material particles, a complete transaxle recondition is probably required. Be sure to examine the fluid on the dipstick closely. If there is any doubt about its condition, drain out a sample for a double check. Mopar ATF +4 (Automatic Transmission Fluid Type 9602) when new is red in color. The ATF is dyed red so it can be identified from other fluids used in the vehicle such as engine oil or antifreeze. The red color is not permanent and is not an indicator of fluid condition. As the vehicle is driven, the ATF will begin to look darker in color and may eventually become brown. This is normal. ATF +4 also has a unique odor that may change with age. Consequently, odor and color cannot be used to indicate the fluid condition or the need for a fluid change. After the fluid has been checked, seat the dipstick fully to seal out water and dirt.
2004 | Chrysler Truck | Town &amp; Country | V6-3.3L VIN R | Automatic Transmission/Transaxle ¦Service and Repair, Procedures: 40/41TE, Overhaul (Subassemblies), Valve Body, Assembly | VALVE BODY ASSEMBLY - NOTE: If valve body assembly is reconditioned, the PCM/TCM Quick Learn Procedure must be performed. 1. Install valves and springs as shown in (Fig. 169). 2. Install regulator valve spring retainer (Fig. 170). 3. Install dual retainer plate using Tool 6301 (Fig. 171). 4. Verify that all retainers are installed as shown in (Fig. 172). Retainers should be flush or below valve body surface. 5. Install check balls into position as shown in (Fig. 173). If necessary, secure them with petrolatum or transmission assembly gel for assembly ease. 6. Install thermal valve into transfer plate (Fig. 174). 7. Install separator plate to valve body (Fig. 175). 8. Install the overdrive clutch (#5) check valve to separator plate (Fig. 176) 9. Install oil screen to separator plate (Fig. 177). 10. Install transfer plate to valve body and separator plate. Make sure oil screen and #5 check valve do not bind (Fig. 178). 11. Install twenty-four transfer plate to valve body screws (Fig. 179) and torque to 5 Nm (45 inch lbs.). 12. Install 2/4 Accumulator components as shown in (Fig. 180). 13. Torque 2/4 Accumulator retainer to 5 Nm (45 inch lbs.) (Fig. 181). 14. Install Manual Shaft/Rooster Comb and Transmission Range Sensor (Fig. 182). 15. Make sure Manual Valve control pin is contained within the rooster comb slot (Fig. 183). Install Transmission Range Sensor retaining screw (Fig. 183) and torque to 5 Nm (45 inch lbs.). 16. Install manual shaft seal (Fig. 184).
2004 | Chrysler Truck | Town &amp; Country | V6-3.3L VIN R | Automatic Transmission/Transaxle ¦Service and Repair, Procedures: 40/41TE, Overhaul (Subassemblies), Valve Body, Disassembly | VALVE BODY DISASSEMBLY - NOTE: If valve body assembly is being reconditioned, the PCM/TCM Quick Learn Procedure must be performed. 1. Remove manual shaft seal (Fig. 154). 2. Remove Transmission Range Sensor retaining screw (Fig. 155). 3. Remove Manual Shaft/Rooster Comb and Transmission Range Sensor (Fig. 156). 4. Remove 2/4 Accumulator Retaining Plate (Fig. 157). 5. Remove 2/4 Accumulator components as shown in (Fig. 158). 6. Remove Valve Body to Transfer Plate screws (Fig. 159). 7. Invert assembly and remove Transfer Plate (Fig. 160). Beware of loose check balls. 8. Remove oil screen (Fig. 161). 9. Remove the overdrive clutch (#5) check valve (Fig. 162) 10. Remove separator plate (Fig. 163). 11. Remove thermal valve (Fig. 164). 12. Remove check balls (Fig. 165). - NOTE: Tag all valve/spring assemblies for reassembly identification. 13. Remove dual retainer plate using Tool 6301 (Fig. 166). 14. Remove regulator valve spring retainer (Fig. 167). 15. Remove remaining retainers as shown in (Fig. 168). 16. Remove valves and springs as shown in (Fig. 169). - NOTE: Refer to Valve Body Cleaning and Inspection for cleaning procedures.
2004 | Chrysler Truck | Town &amp; Country | V6-3.3L VIN R | Fluid - A/T ¦Service and Repair, Procedures: 40/41TE, Fluid Level and Condition Check | FLUID LEVEL AND CONDITION CHECK - NOTE: Only transmission fluid of the type labeled Mopar ATF +4 (Automatic Transmission Fluid) should be used in this transaxle. FLUID LEVEL CHECK - The transmission sump has a fluid level indicator (dipstick) to check oil similar to most automatic transmissions. It is located on the left side of the engine. Be sure to wipe all dirt from dipstick handle before removing. - The torque converter fills in both the P Park and N Neutral positions. Place the selector lever in P Park to be sure that the fluid level check is accurate. The engine should be running at idle speed for at least one minute, with the vehicle on level ground. At normal operating temperature 82° C (180° F), the fluid level is correct if it is in the HOT region on the oil level indicator (Fig. 187). The fluid level should be within the COLD region of the dipstick at 27° C (80° F) fluid temperature. FLUID LEVEL CHECK USING ORB - NOTE: Engine and Transaxle should be at normal operating temperature before performing this procedure. 1. Start engine and apply parking brake. 2. Hook up DRB scan tool and select transmission. 3. Select sensors. 4. Read the transmission temperature value. 5. Compare the fluid temperature value with the fluid temperature chart (Fig. 188). 6. Adjust transmission fluid level shown on the indicator according to the chart. 7. Check transmission for leaks. - Low fluid level can cause a variety of conditions because it allows the pump to take in air along with the fluid. As in any hydraulic system, air bubbles make the fluid spongy, therefore, pressures will be low and build up slowly. - Improper filling can also raise the fluid level too high. When the transaxle has too much fluid, the gears churn up foam and cause the same conditions which occur with a low fluid level. - In either case, air bubbles can cause overheating and/or fluid oxidation, and varnishing. This can interfere with normal valve, clutch, and accumulator operation. Foaming can also result in fluid escaping from the transaxle vent where it may be mistaken for a leak. FLUID CONDITION - Along with fluid level, it is important to check the condition of the fluid. When the fluid smells burned, and is contaminated with metal or friction material particles, a complete transaxle recondition is probably required. Be sure to examine the fluid on the dipstick closely. If there is any doubt about its condition, drain out a sample for a double check. - Mopar ATF +4 (Automatic Transmission Fluid) when new is red in color. The ATF is dyed red so it can be identified from other fluids used in the vehicle such as engine oil or antifreeze. The red color is not permanent and is not an indicator of fluid condition. As the vehicle is driven, the ATF will begin to look darker in color and may eventually become brown. This is normal. ATF +4 also has a unique odor that may change with age. Consequently, odor and color cannot be used to indicate the fluid condition or the need for a fluid change. - After the fluid has been checked, seat the dipstick fully to seal out water and dirt.
2004 | Chrysler Truck | Town &amp; Country | V6-3.3L VIN R | Vacuum Brake Booster ¦Service and Repair, Procedures: Removal and Installation (Left Hand Drive) | REMOVAL - CAUTION: Reserve vacuum in power brake booster must be pumped down (removed) before removing master cylinder from booster. This is necessary to prevent booster from sucking in any contamination as master cylinder is removed. This can be done, simply by pumping the brake pedal, with the vehicle's engine not running, until a firm feeling brake pedal is achieved. 1. With engine not running, pump the brake pedal until a firm pedal is achieved (4 5 strokes). 2. Remove negative battery cable terminal from battery. 3. Remove positive battery cable terminal from battery. 4. Remove battery thermal guard shield. 5. Remove battery clamp, nut and battery from the battery tray. 6. Remove screw securing engine coolant filler tube to battery tray. 7. If the vehicle is equipped with speed control, disconnect the vacuum hose at the vacuum tank built into the battery tray. 8. Remove the two nuts and one bolt securing battery tray in place. Remove battery tray. 9. If vehicle is equipped with speed control: - a. Disconnect wiring harness connector from the speed control servo. - b. Remove the two servo mounting nuts. - c. Lay speed control servo off to the side, out of the way. 10. Remove the wiper module (unit). 11. Disconnect wiring harness connector from brake fluid level switch in master cylinder fluid reservoir. - CAUTION: Before removing the master cylinder from the power brake vacuum booster, the master cylinder and vacuum booster must be thoroughly cleaned. This must be done to prevent dirt particles from falling into the power brake vacuum booster. 12. Clean area where master cylinder assembly attaches to power brake booster. Use only a solvent such as Mopar Brake Parts Cleaner or equivalent. 13. Disconnect primary and secondary brake tubes from ABS integrated control unit or non-ABS junction block. Install sealing plugs in the now open brake tube ports and install caps on ends of tubes. - NOTE: It is not necessary to remove the brake tubes from the master cylinder when removing the master cylinder from the vacuum booster. 14. Remove two nuts attaching master cylinder to power brake booster. 15. Slide master cylinder straight out of power brake booster. Remove master cylinder with primary and secondary tubes from vehicle. - CAUTION: A seal on the rear of the master cylinder is used to create the seal for holding vacuum in the power brake vacuum booster. The vacuum seal on the master cylinder MUST be replaced whenever the master cylinder is removed from the power brake vacuum booster. 16. Disconnect vacuum hose from check valve located on vacuum booster. DO NOT REMOVE CHECK VALVE FROM POWER BRAKE BOOSTER. 17. Inside vehicle, remove silencer panel under instrument panel below steering column. 18. Locate the booster input rod to brake pedal connection under the instrument panel. Position a small screwdriver between the center tang on the power brake booster input rod to brake pedal pin retaining clip. 19. Rotate screwdriver enough to allow retaining clip center tang to pass over end of brake pedal pin. Then pull retaining clip off brake pedal pin. Discard retaining clip. It is not to be reused. Replace only with a new retaining clip when assembling. 20. Slide booster input rod off pedal pin. 21. Remove the four nuts attaching power brake booster to dash panel. 22. Slide power brake booster forward and remove through engine compartment. - CAUTION: Do not attempt to disassemble the power brake vacuum booster. It is serviced ONLY as a complete assembly. INSTALLATION 1. Position power brake booster on dash panel using the reverse procedure of its removal. It may be necessary to push in on booster input rod as it is guided through the dash panel. 2. Install the four nuts mounting the booster to the dash panel. Tighten the mounting nuts to a torque of 29 Nm (250 in. lbs.). 3. Using lubriplate, or equivalent, coat the surface of the brake pedal pin where it contacts the booster input rod. - CAUTION: When installing the brake pedal pin on the power brake booster input rod, do not re-use the old retaining clip. 4. Install booster input rod on brake pedal pin and install a NEW retaining clip. - CAUTION: Do not reuse the original brake lamp switch. The switch can only be adjusted once. That is during initial installation of the switch. If the switch is not adjusted properly or has been removed for some service, a new switch must be installed and adjusted. 5. Remove and replace the brake lamp switch with a NEW switch. 6. Install the silencer panel below the steering column. 7. Connect vacuum hose to check valve on power brake booster. - CAUTION: The master cylinder (and its rear seal) is used to create the seal for holding vacuum in the vacuum booster. The vacuum seal on the master cylinder MUST be replaced with a NEW seal whenever the master cylinder is removed from the vacuum booster. - CAUTION: When removing the vacuum seal from the master cylinder do not use a sharp tool. 8. Using a soft tool such as a trim stick, remove the vacuum seal from the master cylinder mounting flange. 9. Install a NEW vacuum seal on rear mounting flange of the master cylinder. 10. Position master cylinder on studs of booster, aligning push rod on booster with master cylinder piston. 11. Install the two nuts mounting the master cylinder to the booster. Tighten both mounting nuts to a torque of 25 Nm (225 in. lbs.). 12. Connect wiring harness connector to brake fluid level switch in the master cylinder fluid reservoir. 13. Connect primary and secondary brake tubes to ABS ICU or non-ABS junction block. Tighten the tube nuts to 17 Nm (145 in lbs.). 14. Install wiper module (unit). 15. If equipped with speed control, install speed control servo and connect wiring connector. Tighten the mounting nuts to a torque of 14 Nm (124 in. lbs.). 16. Install the battery tray. Install the two nuts and one bolt attaching the battery tray to the vehicle. Tighten the bolt and nuts to a torque of 14 Nm (124 in. lbs.). 17. If vehicle is equipped with speed control, connect the servo vacuum hose to the vacuum tank on the battery tray. 18. Install the air inlet resonator and hoses as an assembly on the throttle body and air cleaner housing. Securely tighten hose clamp at air cleaner housing and throttle body. 19. Secure the engine coolant filler neck to the battery tray with its mounting screw. 20. Install the battery, clamp and mounting nut. 21. Install the positive battery cable on the battery. 22. Install the negative battery cable on the battery. 23. Install the battery thermal guard shield. 24. Bleed the base brakes as necessary. 25. Road test vehicle to ensure operation of the brakes.
2004 | Chrysler Truck | Town &amp; Country | V6-3.3L VIN R | Vacuum Brake Booster ¦Service and Repair, Procedures: Removal and Installation (Right Hand Drive) | REMOVAL - CAUTION: Reserve vacuum in power brake booster must be pumped down (removed) before removing master cylinder from booster. This is necessary to prevent booster from sucking in any contamination as master cylinder is removed. This can be done, simply by pumping the brake pedal, with the vehicle's engine not running, until a firm feeling brake pedal is achieved. 1. With engine not running, pump the brake pedal until a firm pedal is achieved (4 or 5 strokes). 2. Remove negative battery cable terminal from battery. 3. Remove positive battery cable terminal from battery. 4. Remove battery thermal guard shield. 5. Remove battery clamp, nut and battery from the battery tray. 6. If the vehicle is equipped with speed control, disconnect the vacuum hose at the vacuum tank built into the battery tray. 7. Remove the two nuts and one bolt securing battery tray in place. Remove battery tray. 8. If vehicle is equipped with speed control: - a. Disconnect wiring harness connector from the speed control servo. - b. Remove the two servo mounting nuts. - c. Lay speed control servo off to the side, out of the way. 9. If the vehicle is equipped with the 2.5L diesel engine, remove the coolant recovery pressure container and bracket. 10. Disconnect wiring harness connector from brake fluid level switch in master cylinder fluid reservoir. - CAUTION: Before removing the master cylinder from the power brake vacuum booster, the master cylinder and vacuum booster must be thoroughly cleaned. This must be done to prevent dirt particles from falling into the power brake vacuum booster. 11. Clean area where master cylinder assembly attaches to power brake booster. Use only a solvent such as Mopar Brake Parts Cleaner or equivalent. - NOTE: It is not necessary to remove the brake tubes from the master cylinder when removing the master cylinder from the booster. 12. Remove two nuts attaching master cylinder to power brake booster. 13. Slide master cylinder straight out of power brake booster. Lay master cylinder with primary and secondary tubes to the side, out of the way. - CAUTION: A seal on the rear of the master cylinder is used to create the seal for holding vacuum in the power brake vacuum booster. The vacuum seal on the master cylinder MUST be replaced whenever the master cylinder is removed from the power brake vacuum booster. 14. Disconnect vacuum hose from check valve located on booster. DO NOT REMOVE CHECK VALVE FROM POWER BRAKE BOOSTER. 15. Under the instrument panel, remove booster input rod trim cover. 16. Locate the booster input rod to brake pedal torque shaft connection under the instrument panel. Position a small screwdriver between the center tang on the retaining clip. 17. Rotate screwdriver enough to allow retaining clip center tang to pass over end of brake pedal pin. Then pull retaining clip off brake pedal torque shaft pin. Discard retaining clip. It is not to be reused. Replace only with a new retaining clip when assembling. 18. Remove booster input rod from pedal torque shaft pin. 19. Remove the three easily accessed mounting nuts attaching power brake booster to dash panel and loosen fourth. As fourth nut is loosened, push the booster forward periodically until the nut can be completely removed. 20. Slide power brake booster forward and remove through engine compartment. - CAUTION: Do not attempt to disassemble the power brake vacuum booster. It is serviced ONLY as a complete assembly. INSTALLATION 1. Position power brake booster on dash panel using the reverse procedure of its removal. 2. Below instrument panel, first install the two upper nuts mounting the booster to the dash panel, drawing it into place, then install the two lower mounting nuts. Tighten the mounting nuts to a torque of 29 Nm (250 in. lbs.). 3. Using lubriplate, or equivalent, coat the surface of the brake pedal torque shaft pin where it contacts the booster input rod. - CAUTION: When installing the brake pedal torque shaft pin on the power brake booster input rod, do not re-use the old retaining clip. 4. Install booster input rod on brake pedal torque shaft pin and install a NEW retaining clip. 5. Install booster input rod trim cover. 6. Connect vacuum hose to check valve on power brake booster. - CAUTION: The master cylinder (and its rear seal) is used to create the seal for holding vacuum in the vacuum booster. The vacuum seal on the master cylinder MUST be replaced with a NEW seal whenever the master cylinder is removed from the vacuum booster. - CAUTION: When removing the vacuum seal from the master cylinder, do not use a sharp tool. 7. Using a soft tool such as a trim stick, remove the vacuum seal from the master cylinder mounting flange. 8. Install a NEW vacuum seal on rear mounting flange of the master cylinder. 9. Position master cylinder on studs of booster, aligning push rod on booster with master cylinder piston. 10. Install the two nuts mounting the master cylinder to the booster. Tighten both mounting nuts to a torque of 25 Nm (225 in. lbs.). 11. Connect wiring harness connector to brake fluid level switch in the master cylinder fluid reservoir. 12. If the vehicle is equipped with the 2.5L diesel engine, install the coolant recovery pressure container and bracket. 13. If equipped with speed control, install speed control servo and connect wiring connector. Tighten the mounting nuts to a torque of 14 Nm (124 in. lbs.). 14. Install the battery tray. Install the two nuts and one bolt attaching the battery tray to the vehicle. Tighten the bolt and nuts to a torque of 14 Nm (124 in. lbs.). 15. If vehicle is equipped with speed control, connect the servo vacuum hose to the vacuum tank on the battery tray. 16. Install the battery, clamp and mounting nut. 17. Install the positive battery cable on the battery. 18. Install the negative battery cable on the battery. 19. Install the battery thermal guard shield. - CAUTION: Do not reuse the original brake lamp switch. The switch can only be adjusted once. That is during initial installation of the switch. If the switch is not adjusted properly or has been removed for some service, a new switch must be installed and adjusted. 20. Remove and replace the brake lamp switch with a NEW switch. 21. Bleed the base brakes as necessary. 22. Road test vehicle to ensure proper operation of the brakes.
2004 | Chrysler Truck | Town &amp; Country | V6-3.8L VIN L | Battery ¦Service and Repair, Procedures: Checking Battery Electrolyte Level | The following procedure can be used to check the electrolyte level in a low-maintenance lead-acid battery. Fig.10 Battery Cell Cap Removal/Installation - Low-maintenance Battery Only 1. Unscrew and remove the battery cell caps with a flat-bladed screw driver (Fig. 10). - WARNING: NEVER PUT YOUR FACE NEAR A GASSING, HOT OR SWELLED BATTERY. SERIOUS PERSONAL INJURY MAY RESULT. Fig.11 Hook Inside Battery Cells - Low-Maintenance Battery Only 2. Wearing safety glasses, look through the battery cell cap holes to determine the level of the electrolyte in the battery The electrolyte should be above the hooks inside the battery cells (Fig. 11). 3. Add Only distilled water until the electrolyte is above the hooks inside the battery cells (Fig. 11).
2004 | Chrysler Truck | Town &amp; Country | V6-3.8L VIN L | Cooling System ¦Service and Repair, Procedures: Coolant Level Check | COOLANT LEVEL CHECK - NOTE: Do not remove radiator cap for routine coolant level inspections. Fig.7 - The coolant reserve system provides a quick visual method for determining the coolant level without removing the radiator cap. With the engine cold and not running, simply observe the level of the coolant in the recovery/reserve container. The coolant level should be between the MIN and MAX marks.
2004 | Chrysler Truck | Town &amp; Country | V6-3.8L VIN L | Valve ¦Service and Repair, Procedures: Refacing Valves & Seats | STANDARD PROCEDURE - REFACING VALVES AND VALVE SEATS - The intake and exhaust valves and seats are machined to specific angles (Fig. 11). VALVES 1. Inspect the remaining margin after the valves are refaced (Fig. 12). (Refer to - ENGINE - SPECIFICATIONS) VALVE SEATS - CAUTION: Remove metal from valve seat only. Do not remove material from cylinder head (Fig. 13). 1. When refacing valve seats, it is important that the correct size valve guide pilot be used for reseating stones. A true and complete surface must be obtained. 2. Measure the concentricity of valve seat using dial indicator (Fig. 14). Total runout should not exceed 0.051 mm (0.002 inch) total indicator reading. 3. Inspect the valve seat using Prussian blue to determine where the valve contacts the seat. To do this, coat valve seat LIGHTLY with Prussian blue then set valve in place. Rotate the valve with light pressure. If the blue is transferred to the center of valve face, contact is satisfactory. If the blue is transferred to top edge of valve face, lower valve seat with a 15 degree stone. If the blue is transferred to the bottom edge of valve face raise valve seat with a 65 degrees stone. - NOTE: Valve seats which are worn or burned can be reworked, provided that correct angle and seat width are maintained. Otherwise cylinder head must be replaced. 4. When seat is properly positioned the width of intake and exhaust seats should be 1.50 2.00 mm (0.059 0.078 inch) (Fig. 11). 5. After grinding the valve seats or faces, install the valve in cylinder head and check valve installed height by measuring from valve tip to spring seat (Fig. 15). Remove valve from cylinder head and grind valve tip until within specifications. Check valve tip for scoring. The tip chamfer should be reground (if necessary) to prevent seal damage when the valve is installed. 6. Check the valve spring installed height after refacing the valve and seat (Fig. 15). If valves and/or seats are reground, measure the installed height of springs (Fig. 15), make sure measurements are taken from top of spring seat to the bottom surface of spring retainer. If height is greater than specifications, install a 0.794 mm (0.0312 inch) spacer in head counterbore to bring spring height back within specifications.
2004 | Chrysler Truck | Town &amp; Country | V6-3.8L VIN L | Engine Oil ¦Service and Repair, Procedures: Engine Oil Level Check | ENGINE OIL LEVEL CHECK - The best time to check engine oil level is after it has sat overnight, or if the engine has been running, allow the engine to be shut off for at least 5 minutes before checking oil level. Fig.102 - Checking the oil while the vehicle is on level ground will improve the accuracy of the oil level reading (Fig. 102). Add only when the level is at or below the ADD mark.
2004 | Chrysler Truck | Town &amp; Country | V6-3.8L VIN L | Valve Body ¦Service and Repair, Procedures: 40TE Automatic Transaxle, Assembly | VALVE BODY ASSEMBLY - NOTE: If valve body assembly is reconditioned, the PCM/TCM Quick Learn Procedure must be performed. 1. Install valves and springs as shown in (Fig. 328). 2. Install regulator valve spring retainer (Fig. 329). 3. Install dual retainer plate using Tool 6301 (Fig. 330). 4. Verify that all retainers are installed as shown in (Fig. 331). Retainers should be flush or below valve body surface. 5. Install check balls into position as shown in (Fig. 332). If necessary, secure them with petrolatum or transmission assembly gel for assembly ease. 6. Install thermal valve into transfer plate (Fig. 333). 7. Install separator plate to valve body (Fig. 334). 8. Install the overdrive clutch (#5) check valve to separator plate (Fig. 335) 9. Install oil screen to separator plate (Fig. 336). 10. Install transfer plate to valve body and separator plate. Make sure oil screen and #5 check valve do not bind (Fig. 337). 11. Install twenty-four transfer plate to valve body screws (Fig. 338) and torque to 5 Nm (45 inch lbs.). 12. Install 2/4 Accumulator components as shown in (Fig. 339). 13. Torque 2/4 Accumulator retainer to 5 Nm (45 inch lbs.) (Fig. 340). 14. Install Manual Shaft/Rooster Comb and Transmission Range Sensor (Fig. 341). 15. Make sure Manual Valve control pin is contained within the rooster comb slot (Fig. 342). Install Transmission Range Sensor retaining screw (Fig. 342) and torque to 5 Nm (45 inch lbs.). 16. Install manual shaft seal (Fig. 343).
2004 | Chrysler Truck | Town &amp; Country | V6-3.8L VIN L | Valve Body ¦Service and Repair, Procedures: 40TE Automatic Transaxle, Disassembly | VALVE BODY DISASSEMBLY - NOTE: If valve body assembly is being reconditioned, the PCM/TCM Quick Learn Procedure must be performed. 1. Remove manual shaft seal (Fig. 313). 2. Remove Transmission Range Sensor retaining screw (Fig. 314). 3. Remove Manual Shaft/Rooster Comb and Transmission Range Sensor (Fig. 315). 4. Remove 2/4 Accumulator Retaining Plate (Fig. 316). 5. Remove 2/4 Accumulator components as shown in (Fig. 317). 6. Remove Valve Body to Transfer Plate screws (Fig. 318). 7. Invert assembly and remove Transfer Plate (Fig. 319). Beware of loose check balls. 8. Remove oil screen (Fig. 320). 9. Remove the overdrive clutch (#5) check valve (Fig. 321) 10. Remove separator plate (Fig. 322). 11. Remove thermal valve (Fig. 323). 12. Remove check balls (Fig. 324). - NOTE: Tag all valve/spring assemblies for reassembly identification. 13. Remove dual retainer plate using Tool 6301 (Fig. 325). 14. Remove regulator valve spring retainer (Fig. 326). 15. Remove remaining retainers as shown in (Fig. 327). 16. Remove valves and springs as shown in (Fig. 328). - NOTE: Refer to Valve Body Cleaning and Inspection for cleaning procedures.
2004 | Chrysler Truck | Town &amp; Country | V6-3.8L VIN L | Valve Body ¦Service and Repair, Procedures: 41TE Automatic Transaxle, Assembly | VALVE BODY ASSEMBLY - NOTE: If valve body assembly is reconditioned, the PCM/TCM Quick Learn Procedure must be performed. 1. Install valves and springs as shown in (Fig. 169). 2. Install regulator valve spring retainer (Fig. 170). 3. Install dual retainer plate using Tool 6301 (Fig. 171). 4. Verify that all retainers are installed as shown in (Fig. 172). Retainers should be flush or below valve body surface. 5. Install check balls into position as shown in (Fig. 173). If necessary, secure them with petrolatum or transmission assembly gel for assembly ease. 6. Install thermal valve into transfer plate (Fig. 174). 7. Install separator plate to valve body (Fig. 175). 8. Install the overdrive clutch (#5) check valve to separator plate (Fig. 176) 9. Install oil screen to separator plate (Fig. 177). 10. Install transfer plate to valve body and separator plate. Make sure oil screen and #5 check valve do not bind (Fig. 178). 11. Install twenty-four transfer plate to valve body screws (Fig. 179) and torque to 5 Nm (45 inch lbs.). 12. Install 2/4 Accumulator components as shown in (Fig. 180). 13. Torque 2/4 Accumulator retainer to 5 Nm (45 inch lbs.) (Fig. 181). 14. Install Manual Shaft/Rooster Comb and Transmission Range Sensor (Fig. 182). 15. Make sure Manual Valve control pin is contained within the rooster comb slot (Fig. 183). Install Transmission Range Sensor retaining screw (Fig. 183) and torque to 5 Nm (45 inch lbs.). 16. Install manual shaft seal (Fig. 184).
2004 | Chrysler Truck | Town &amp; Country | V6-3.8L VIN L | Valve Body ¦Service and Repair, Procedures: 41TE Automatic Transaxle, Disassembly | VALVE BODY DISASSEMBLY - NOTE: If valve body assembly is being reconditioned, the PCM/TCM Quick Learn Procedure must be performed. 1. Remove manual shaft seal (Fig. 154). 2. Remove Transmission Range Sensor retaining screw (Fig. 155). 3. Remove Manual Shaft/Rooster Comb and Transmission Range Sensor (Fig. 156). 4. Remove 2/4 Accumulator Retaining Plate (Fig. 157). 5. Remove 2/4 Accumulator components as shown in (Fig. 158). 6. Remove Valve Body to Transfer Plate screws (Fig. 159). 7. Invert assembly and remove Transfer Plate (Fig. 160). Beware of loose check balls. 8. Remove oil screen (Fig. 161). 9. Remove the overdrive clutch (#5) check valve (Fig. 162) 10. Remove separator plate (Fig. 163). 11. Remove thermal valve (Fig. 164). 12. Remove check balls (Fig. 165). - NOTE: Tag all valve/spring assemblies for reassembly identification. 13. Remove dual retainer plate using Tool 6301 (Fig. 166). 14. Remove regulator valve spring retainer (Fig. 167). 15. Remove remaining retainers as shown in (Fig. 168). 16. Remove valves and springs as shown in (Fig. 169). - NOTE: Refer to Valve Body Cleaning and Inspection for cleaning procedures.
2004 | Chrysler Truck | Town &amp; Country | V6-3.8L VIN L | Automatic Transmission/Transaxle ¦Service and Repair, Procedures: 40/41TE, Fluid Level and Condition Check | 41TE - Automatic Transaxle FLUID LEVEL AND CONDITION CHECK NOTE: Only transmission fluid of the type labeled Mopar ATF +4 (Automatic Transmission Fluid-Type 9602) should be used in this transaxle. FLUID LEVEL CHECK The transmission sump has a fluid level indicator (dipstick) to check oil similar to most automatic transmissions. It is located on the left side of the engine. Be sure to wipe all dirt from dipstick handle before removing. The torque converter fills in both the P Park and N Neutral positions. Place the selector lever in P Park to be sure that the fluid level check is accurate. The engine should be running at idle speed for at least one minute, with the vehicle on level ground. At normal operating temperature 82° C (180° F), the fluid level is correct if it is in the HOT region on the oil level indicator (Fig. 210). The fluid level should be within the COLD region of the dipstick at 27° C (80° F) fluid temperature. FLUID LEVEL CHECK USING DRB NOTE: Engine and Transaxle should be at normal operating temperature before performing this procedure. 1. Start engine and apply parking brake. 2. Hook up DRB scan tool and select transmission. 3. Select sensors. 4. Read the transmission temperature value. 5. Compare the fluid temperature value with the fluid temperature chart (Fig. 211). 6. Adjust transmission fluid level shown on the indicator according to the chart. 7. Check transmission for leaks. Low fluid level can cause a variety of conditions because it allows the pump to take in air along with the fluid. As in any hydraulic system, air bubbles make the fluid spongy, therefore, pressures will be low and build up slowly. Improper filling can also raise the fluid level too high. When the transaxle has too much fluid, the gears churn up foam and cause the same conditions, which occur with a low fluid level. In either case, air bubbles can cause overheating and/or fluid oxidation, and varnishing. This can interfere with normal valve, clutch, and accumulator operation. Foaming can also result in fluid escaping from the transaxle vent where it may be mistaken for a leak. FLUID CONDITION Along with fluid level, it is important to check the condition of the fluid. When the fluid smells burned, and is contaminated with metal or friction material particles, a complete transaxle recondition is probably required. Be sure to examine the fluid on the dipstick closely. If there is any doubt about its condition, drain out a sample for a double check. Mopar ATF +4 (Automatic Transmission Fluid Type 9602) when new is red in color. The ATF is dyed red so it can be identified from other fluids used in the vehicle such as engine oil or antifreeze. The red color is not permanent and is not an indicator of fluid condition. As the vehicle is driven, the ATF will begin to look darker in color and may eventually become brown. This is normal. ATF +4 also has a unique odor that may change with age. Consequently, odor and color cannot be used to indicate the fluid condition or the need for a fluid change. After the fluid has been checked, seat the dipstick fully to seal out water and dirt.
2004 | Chrysler Truck | Town &amp; Country | V6-3.8L VIN L | Automatic Transmission/Transaxle ¦Service and Repair, Procedures: 40/41TE, Overhaul (Subassemblies), Valve Body, Assembly | VALVE BODY ASSEMBLY - NOTE: If valve body assembly is reconditioned, the PCM/TCM Quick Learn Procedure must be performed. 1. Install valves and springs as shown in (Fig. 169). 2. Install regulator valve spring retainer (Fig. 170). 3. Install dual retainer plate using Tool 6301 (Fig. 171). 4. Verify that all retainers are installed as shown in (Fig. 172). Retainers should be flush or below valve body surface. 5. Install check balls into position as shown in (Fig. 173). If necessary, secure them with petrolatum or transmission assembly gel for assembly ease. 6. Install thermal valve into transfer plate (Fig. 174). 7. Install separator plate to valve body (Fig. 175). 8. Install the overdrive clutch (#5) check valve to separator plate (Fig. 176) 9. Install oil screen to separator plate (Fig. 177). 10. Install transfer plate to valve body and separator plate. Make sure oil screen and #5 check valve do not bind (Fig. 178). 11. Install twenty-four transfer plate to valve body screws (Fig. 179) and torque to 5 Nm (45 inch lbs.). 12. Install 2/4 Accumulator components as shown in (Fig. 180). 13. Torque 2/4 Accumulator retainer to 5 Nm (45 inch lbs.) (Fig. 181). 14. Install Manual Shaft/Rooster Comb and Transmission Range Sensor (Fig. 182). 15. Make sure Manual Valve control pin is contained within the rooster comb slot (Fig. 183). Install Transmission Range Sensor retaining screw (Fig. 183) and torque to 5 Nm (45 inch lbs.). 16. Install manual shaft seal (Fig. 184).
2004 | Chrysler Truck | Town &amp; Country | V6-3.8L VIN L | Automatic Transmission/Transaxle ¦Service and Repair, Procedures: 40/41TE, Overhaul (Subassemblies), Valve Body, Disassembly | VALVE BODY DISASSEMBLY - NOTE: If valve body assembly is being reconditioned, the PCM/TCM Quick Learn Procedure must be performed. 1. Remove manual shaft seal (Fig. 154). 2. Remove Transmission Range Sensor retaining screw (Fig. 155). 3. Remove Manual Shaft/Rooster Comb and Transmission Range Sensor (Fig. 156). 4. Remove 2/4 Accumulator Retaining Plate (Fig. 157). 5. Remove 2/4 Accumulator components as shown in (Fig. 158). 6. Remove Valve Body to Transfer Plate screws (Fig. 159). 7. Invert assembly and remove Transfer Plate (Fig. 160). Beware of loose check balls. 8. Remove oil screen (Fig. 161). 9. Remove the overdrive clutch (#5) check valve (Fig. 162) 10. Remove separator plate (Fig. 163). 11. Remove thermal valve (Fig. 164). 12. Remove check balls (Fig. 165). - NOTE: Tag all valve/spring assemblies for reassembly identification. 13. Remove dual retainer plate using Tool 6301 (Fig. 166). 14. Remove regulator valve spring retainer (Fig. 167). 15. Remove remaining retainers as shown in (Fig. 168). 16. Remove valves and springs as shown in (Fig. 169). - NOTE: Refer to Valve Body Cleaning and Inspection for cleaning procedures.
2004 | Chrysler Truck | Town &amp; Country | V6-3.8L VIN L | Fluid - A/T ¦Service and Repair, Procedures: 40/41TE, Fluid Level and Condition Check | FLUID LEVEL AND CONDITION CHECK - NOTE: Only transmission fluid of the type labeled Mopar ATF +4 (Automatic Transmission Fluid) should be used in this transaxle. FLUID LEVEL CHECK - The transmission sump has a fluid level indicator (dipstick) to check oil similar to most automatic transmissions. It is located on the left side of the engine. Be sure to wipe all dirt from dipstick handle before removing. - The torque converter fills in both the P Park and N Neutral positions. Place the selector lever in P Park to be sure that the fluid level check is accurate. The engine should be running at idle speed for at least one minute, with the vehicle on level ground. At normal operating temperature 82° C (180° F), the fluid level is correct if it is in the HOT region on the oil level indicator (Fig. 187). The fluid level should be within the COLD region of the dipstick at 27° C (80° F) fluid temperature. FLUID LEVEL CHECK USING ORB - NOTE: Engine and Transaxle should be at normal operating temperature before performing this procedure. 1. Start engine and apply parking brake. 2. Hook up DRB scan tool and select transmission. 3. Select sensors. 4. Read the transmission temperature value. 5. Compare the fluid temperature value with the fluid temperature chart (Fig. 188). 6. Adjust transmission fluid level shown on the indicator according to the chart. 7. Check transmission for leaks. - Low fluid level can cause a variety of conditions because it allows the pump to take in air along with the fluid. As in any hydraulic system, air bubbles make the fluid spongy, therefore, pressures will be low and build up slowly. - Improper filling can also raise the fluid level too high. When the transaxle has too much fluid, the gears churn up foam and cause the same conditions which occur with a low fluid level. - In either case, air bubbles can cause overheating and/or fluid oxidation, and varnishing. This can interfere with normal valve, clutch, and accumulator operation. Foaming can also result in fluid escaping from the transaxle vent where it may be mistaken for a leak. FLUID CONDITION - Along with fluid level, it is important to check the condition of the fluid. When the fluid smells burned, and is contaminated with metal or friction material particles, a complete transaxle recondition is probably required. Be sure to examine the fluid on the dipstick closely. If there is any doubt about its condition, drain out a sample for a double check. - Mopar ATF +4 (Automatic Transmission Fluid) when new is red in color. The ATF is dyed red so it can be identified from other fluids used in the vehicle such as engine oil or antifreeze. The red color is not permanent and is not an indicator of fluid condition. As the vehicle is driven, the ATF will begin to look darker in color and may eventually become brown. This is normal. ATF +4 also has a unique odor that may change with age. Consequently, odor and color cannot be used to indicate the fluid condition or the need for a fluid change. - After the fluid has been checked, seat the dipstick fully to seal out water and dirt.
2004 | Chrysler Truck | Town &amp; Country | V6-3.8L VIN L | Vacuum Brake Booster ¦Service and Repair, Procedures: Removal and Installation (Left Hand Drive) | REMOVAL - CAUTION: Reserve vacuum in power brake booster must be pumped down (removed) before removing master cylinder from booster. This is necessary to prevent booster from sucking in any contamination as master cylinder is removed. This can be done, simply by pumping the brake pedal, with the vehicle's engine not running, until a firm feeling brake pedal is achieved. 1. With engine not running, pump the brake pedal until a firm pedal is achieved (4 5 strokes). 2. Remove negative battery cable terminal from battery. 3. Remove positive battery cable terminal from battery. 4. Remove battery thermal guard shield. 5. Remove battery clamp, nut and battery from the battery tray. 6. Remove screw securing engine coolant filler tube to battery tray. 7. If the vehicle is equipped with speed control, disconnect the vacuum hose at the vacuum tank built into the battery tray. 8. Remove the two nuts and one bolt securing battery tray in place. Remove battery tray. 9. If vehicle is equipped with speed control: - a. Disconnect wiring harness connector from the speed control servo. - b. Remove the two servo mounting nuts. - c. Lay speed control servo off to the side, out of the way. 10. Remove the wiper module (unit). 11. Disconnect wiring harness connector from brake fluid level switch in master cylinder fluid reservoir. - CAUTION: Before removing the master cylinder from the power brake vacuum booster, the master cylinder and vacuum booster must be thoroughly cleaned. This must be done to prevent dirt particles from falling into the power brake vacuum booster. 12. Clean area where master cylinder assembly attaches to power brake booster. Use only a solvent such as Mopar Brake Parts Cleaner or equivalent. 13. Disconnect primary and secondary brake tubes from ABS integrated control unit or non-ABS junction block. Install sealing plugs in the now open brake tube ports and install caps on ends of tubes. - NOTE: It is not necessary to remove the brake tubes from the master cylinder when removing the master cylinder from the vacuum booster. 14. Remove two nuts attaching master cylinder to power brake booster. 15. Slide master cylinder straight out of power brake booster. Remove master cylinder with primary and secondary tubes from vehicle. - CAUTION: A seal on the rear of the master cylinder is used to create the seal for holding vacuum in the power brake vacuum booster. The vacuum seal on the master cylinder MUST be replaced whenever the master cylinder is removed from the power brake vacuum booster. 16. Disconnect vacuum hose from check valve located on vacuum booster. DO NOT REMOVE CHECK VALVE FROM POWER BRAKE BOOSTER. 17. Inside vehicle, remove silencer panel under instrument panel below steering column. 18. Locate the booster input rod to brake pedal connection under the instrument panel. Position a small screwdriver between the center tang on the power brake booster input rod to brake pedal pin retaining clip. 19. Rotate screwdriver enough to allow retaining clip center tang to pass over end of brake pedal pin. Then pull retaining clip off brake pedal pin. Discard retaining clip. It is not to be reused. Replace only with a new retaining clip when assembling. 20. Slide booster input rod off pedal pin. 21. Remove the four nuts attaching power brake booster to dash panel. 22. Slide power brake booster forward and remove through engine compartment. - CAUTION: Do not attempt to disassemble the power brake vacuum booster. It is serviced ONLY as a complete assembly. INSTALLATION 1. Position power brake booster on dash panel using the reverse procedure of its removal. It may be necessary to push in on booster input rod as it is guided through the dash panel. 2. Install the four nuts mounting the booster to the dash panel. Tighten the mounting nuts to a torque of 29 Nm (250 in. lbs.). 3. Using lubriplate, or equivalent, coat the surface of the brake pedal pin where it contacts the booster input rod. - CAUTION: When installing the brake pedal pin on the power brake booster input rod, do not re-use the old retaining clip. 4. Install booster input rod on brake pedal pin and install a NEW retaining clip. - CAUTION: Do not reuse the original brake lamp switch. The switch can only be adjusted once. That is during initial installation of the switch. If the switch is not adjusted properly or has been removed for some service, a new switch must be installed and adjusted. 5. Remove and replace the brake lamp switch with a NEW switch. 6. Install the silencer panel below the steering column. 7. Connect vacuum hose to check valve on power brake booster. - CAUTION: The master cylinder (and its rear seal) is used to create the seal for holding vacuum in the vacuum booster. The vacuum seal on the master cylinder MUST be replaced with a NEW seal whenever the master cylinder is removed from the vacuum booster. - CAUTION: When removing the vacuum seal from the master cylinder do not use a sharp tool. 8. Using a soft tool such as a trim stick, remove the vacuum seal from the master cylinder mounting flange. 9. Install a NEW vacuum seal on rear mounting flange of the master cylinder. 10. Position master cylinder on studs of booster, aligning push rod on booster with master cylinder piston. 11. Install the two nuts mounting the master cylinder to the booster. Tighten both mounting nuts to a torque of 25 Nm (225 in. lbs.). 12. Connect wiring harness connector to brake fluid level switch in the master cylinder fluid reservoir. 13. Connect primary and secondary brake tubes to ABS ICU or non-ABS junction block. Tighten the tube nuts to 17 Nm (145 in lbs.). 14. Install wiper module (unit). 15. If equipped with speed control, install speed control servo and connect wiring connector. Tighten the mounting nuts to a torque of 14 Nm (124 in. lbs.). 16. Install the battery tray. Install the two nuts and one bolt attaching the battery tray to the vehicle. Tighten the bolt and nuts to a torque of 14 Nm (124 in. lbs.). 17. If vehicle is equipped with speed control, connect the servo vacuum hose to the vacuum tank on the battery tray. 18. Install the air inlet resonator and hoses as an assembly on the throttle body and air cleaner housing. Securely tighten hose clamp at air cleaner housing and throttle body. 19. Secure the engine coolant filler neck to the battery tray with its mounting screw. 20. Install the battery, clamp and mounting nut. 21. Install the positive battery cable on the battery. 22. Install the negative battery cable on the battery. 23. Install the battery thermal guard shield. 24. Bleed the base brakes as necessary. 25. Road test vehicle to ensure operation of the brakes.
2004 | Chrysler Truck | Town &amp; Country | V6-3.8L VIN L | Vacuum Brake Booster ¦Service and Repair, Procedures: Removal and Installation (Right Hand Drive) | REMOVAL - CAUTION: Reserve vacuum in power brake booster must be pumped down (removed) before removing master cylinder from booster. This is necessary to prevent booster from sucking in any contamination as master cylinder is removed. This can be done, simply by pumping the brake pedal, with the vehicle's engine not running, until a firm feeling brake pedal is achieved. 1. With engine not running, pump the brake pedal until a firm pedal is achieved (4 or 5 strokes). 2. Remove negative battery cable terminal from battery. 3. Remove positive battery cable terminal from battery. 4. Remove battery thermal guard shield. 5. Remove battery clamp, nut and battery from the battery tray. 6. If the vehicle is equipped with speed control, disconnect the vacuum hose at the vacuum tank built into the battery tray. 7. Remove the two nuts and one bolt securing battery tray in place. Remove battery tray. 8. If vehicle is equipped with speed control: - a. Disconnect wiring harness connector from the speed control servo. - b. Remove the two servo mounting nuts. - c. Lay speed control servo off to the side, out of the way. 9. If the vehicle is equipped with the 2.5L diesel engine, remove the coolant recovery pressure container and bracket. 10. Disconnect wiring harness connector from brake fluid level switch in master cylinder fluid reservoir. - CAUTION: Before removing the master cylinder from the power brake vacuum booster, the master cylinder and vacuum booster must be thoroughly cleaned. This must be done to prevent dirt particles from falling into the power brake vacuum booster. 11. Clean area where master cylinder assembly attaches to power brake booster. Use only a solvent such as Mopar Brake Parts Cleaner or equivalent. - NOTE: It is not necessary to remove the brake tubes from the master cylinder when removing the master cylinder from the booster. 12. Remove two nuts attaching master cylinder to power brake booster. 13. Slide master cylinder straight out of power brake booster. Lay master cylinder with primary and secondary tubes to the side, out of the way. - CAUTION: A seal on the rear of the master cylinder is used to create the seal for holding vacuum in the power brake vacuum booster. The vacuum seal on the master cylinder MUST be replaced whenever the master cylinder is removed from the power brake vacuum booster. 14. Disconnect vacuum hose from check valve located on booster. DO NOT REMOVE CHECK VALVE FROM POWER BRAKE BOOSTER. 15. Under the instrument panel, remove booster input rod trim cover. 16. Locate the booster input rod to brake pedal torque shaft connection under the instrument panel. Position a small screwdriver between the center tang on the retaining clip. 17. Rotate screwdriver enough to allow retaining clip center tang to pass over end of brake pedal pin. Then pull retaining clip off brake pedal torque shaft pin. Discard retaining clip. It is not to be reused. Replace only with a new retaining clip when assembling. 18. Remove booster input rod from pedal torque shaft pin. 19. Remove the three easily accessed mounting nuts attaching power brake booster to dash panel and loosen fourth. As fourth nut is loosened, push the booster forward periodically until the nut can be completely removed. 20. Slide power brake booster forward and remove through engine compartment. - CAUTION: Do not attempt to disassemble the power brake vacuum booster. It is serviced ONLY as a complete assembly. INSTALLATION 1. Position power brake booster on dash panel using the reverse procedure of its removal. 2. Below instrument panel, first install the two upper nuts mounting the booster to the dash panel, drawing it into place, then install the two lower mounting nuts. Tighten the mounting nuts to a torque of 29 Nm (250 in. lbs.). 3. Using lubriplate, or equivalent, coat the surface of the brake pedal torque shaft pin where it contacts the booster input rod. - CAUTION: When installing the brake pedal torque shaft pin on the power brake booster input rod, do not re-use the old retaining clip. 4. Install booster input rod on brake pedal torque shaft pin and install a NEW retaining clip. 5. Install booster input rod trim cover. 6. Connect vacuum hose to check valve on power brake booster. - CAUTION: The master cylinder (and its rear seal) is used to create the seal for holding vacuum in the vacuum booster. The vacuum seal on the master cylinder MUST be replaced with a NEW seal whenever the master cylinder is removed from the vacuum booster. - CAUTION: When removing the vacuum seal from the master cylinder, do not use a sharp tool. 7. Using a soft tool such as a trim stick, remove the vacuum seal from the master cylinder mounting flange. 8. Install a NEW vacuum seal on rear mounting flange of the master cylinder. 9. Position master cylinder on studs of booster, aligning push rod on booster with master cylinder piston. 10. Install the two nuts mounting the master cylinder to the booster. Tighten both mounting nuts to a torque of 25 Nm (225 in. lbs.). 11. Connect wiring harness connector to brake fluid level switch in the master cylinder fluid reservoir. 12. If the vehicle is equipped with the 2.5L diesel engine, install the coolant recovery pressure container and bracket. 13. If equipped with speed control, install speed control servo and connect wiring connector. Tighten the mounting nuts to a torque of 14 Nm (124 in. lbs.). 14. Install the battery tray. Install the two nuts and one bolt attaching the battery tray to the vehicle. Tighten the bolt and nuts to a torque of 14 Nm (124 in. lbs.). 15. If vehicle is equipped with speed control, connect the servo vacuum hose to the vacuum tank on the battery tray. 16. Install the battery, clamp and mounting nut. 17. Install the positive battery cable on the battery. 18. Install the negative battery cable on the battery. 19. Install the battery thermal guard shield. - CAUTION: Do not reuse the original brake lamp switch. The switch can only be adjusted once. That is during initial installation of the switch. If the switch is not adjusted properly or has been removed for some service, a new switch must be installed and adjusted. 20. Remove and replace the brake lamp switch with a NEW switch. 21. Bleed the base brakes as necessary. 22. Road test vehicle to ensure proper operation of the brakes.
2004 | Chrysler Truck | Town &amp; Country AWD | V6-3.8L VIN L | Battery ¦Service and Repair, Procedures: Checking Battery Electrolyte Level | The following procedure can be used to check the electrolyte level in a low-maintenance lead-acid battery. Fig.10 Battery Cell Cap Removal/Installation - Low-maintenance Battery Only 1. Unscrew and remove the battery cell caps with a flat-bladed screw driver (Fig. 10). - WARNING: NEVER PUT YOUR FACE NEAR A GASSING, HOT OR SWELLED BATTERY. SERIOUS PERSONAL INJURY MAY RESULT. Fig.11 Hook Inside Battery Cells - Low-Maintenance Battery Only 2. Wearing safety glasses, look through the battery cell cap holes to determine the level of the electrolyte in the battery The electrolyte should be above the hooks inside the battery cells (Fig. 11). 3. Add Only distilled water until the electrolyte is above the hooks inside the battery cells (Fig. 11).
2004 | Chrysler Truck | Town &amp; Country AWD | V6-3.8L VIN L | Cooling System ¦Service and Repair, Procedures: Coolant Level Check | COOLANT LEVEL CHECK - NOTE: Do not remove radiator cap for routine coolant level inspections. Fig.7 - The coolant reserve system provides a quick visual method for determining the coolant level without removing the radiator cap. With the engine cold and not running, simply observe the level of the coolant in the recovery/reserve container. The coolant level should be between the MIN and MAX marks.
2004 | Chrysler Truck | Town &amp; Country AWD | V6-3.8L VIN L | Valve ¦Service and Repair, Procedures: Refacing Valves & Seats | STANDARD PROCEDURE - REFACING VALVES AND VALVE SEATS - The intake and exhaust valves and seats are machined to specific angles (Fig. 11). VALVES 1. Inspect the remaining margin after the valves are refaced (Fig. 12). (Refer to - ENGINE - SPECIFICATIONS) VALVE SEATS - CAUTION: Remove metal from valve seat only. Do not remove material from cylinder head (Fig. 13). 1. When refacing valve seats, it is important that the correct size valve guide pilot be used for reseating stones. A true and complete surface must be obtained. 2. Measure the concentricity of valve seat using dial indicator (Fig. 14). Total runout should not exceed 0.051 mm (0.002 inch) total indicator reading. 3. Inspect the valve seat using Prussian blue to determine where the valve contacts the seat. To do this, coat valve seat LIGHTLY with Prussian blue then set valve in place. Rotate the valve with light pressure. If the blue is transferred to the center of valve face, contact is satisfactory. If the blue is transferred to top edge of valve face, lower valve seat with a 15 degree stone. If the blue is transferred to the bottom edge of valve face raise valve seat with a 65 degrees stone. - NOTE: Valve seats which are worn or burned can be reworked, provided that correct angle and seat width are maintained. Otherwise cylinder head must be replaced. 4. When seat is properly positioned the width of intake and exhaust seats should be 1.50 2.00 mm (0.059 0.078 inch) (Fig. 11). 5. After grinding the valve seats or faces, install the valve in cylinder head and check valve installed height by measuring from valve tip to spring seat (Fig. 15). Remove valve from cylinder head and grind valve tip until within specifications. Check valve tip for scoring. The tip chamfer should be reground (if necessary) to prevent seal damage when the valve is installed. 6. Check the valve spring installed height after refacing the valve and seat (Fig. 15). If valves and/or seats are reground, measure the installed height of springs (Fig. 15), make sure measurements are taken from top of spring seat to the bottom surface of spring retainer. If height is greater than specifications, install a 0.794 mm (0.0312 inch) spacer in head counterbore to bring spring height back within specifications.
2004 | Chrysler Truck | Town &amp; Country AWD | V6-3.8L VIN L | Engine Oil ¦Service and Repair, Procedures: Engine Oil Level Check | ENGINE OIL LEVEL CHECK - The best time to check engine oil level is after it has sat overnight, or if the engine has been running, allow the engine to be shut off for at least 5 minutes before checking oil level. Fig.102 - Checking the oil while the vehicle is on level ground will improve the accuracy of the oil level reading (Fig. 102). Add only when the level is at or below the ADD mark.
2004 | Chrysler Truck | Town &amp; Country AWD | V6-3.8L VIN L | Valve Body ¦Service and Repair, Procedures: 40TE Automatic Transaxle, Assembly | VALVE BODY ASSEMBLY - NOTE: If valve body assembly is reconditioned, the PCM/TCM Quick Learn Procedure must be performed. 1. Install valves and springs as shown in (Fig. 328). 2. Install regulator valve spring retainer (Fig. 329). 3. Install dual retainer plate using Tool 6301 (Fig. 330). 4. Verify that all retainers are installed as shown in (Fig. 331). Retainers should be flush or below valve body surface. 5. Install check balls into position as shown in (Fig. 332). If necessary, secure them with petrolatum or transmission assembly gel for assembly ease. 6. Install thermal valve into transfer plate (Fig. 333). 7. Install separator plate to valve body (Fig. 334). 8. Install the overdrive clutch (#5) check valve to separator plate (Fig. 335) 9. Install oil screen to separator plate (Fig. 336). 10. Install transfer plate to valve body and separator plate. Make sure oil screen and #5 check valve do not bind (Fig. 337). 11. Install twenty-four transfer plate to valve body screws (Fig. 338) and torque to 5 Nm (45 inch lbs.). 12. Install 2/4 Accumulator components as shown in (Fig. 339). 13. Torque 2/4 Accumulator retainer to 5 Nm (45 inch lbs.) (Fig. 340). 14. Install Manual Shaft/Rooster Comb and Transmission Range Sensor (Fig. 341). 15. Make sure Manual Valve control pin is contained within the rooster comb slot (Fig. 342). Install Transmission Range Sensor retaining screw (Fig. 342) and torque to 5 Nm (45 inch lbs.). 16. Install manual shaft seal (Fig. 343).
2004 | Chrysler Truck | Town &amp; Country AWD | V6-3.8L VIN L | Valve Body ¦Service and Repair, Procedures: 40TE Automatic Transaxle, Disassembly | VALVE BODY DISASSEMBLY - NOTE: If valve body assembly is being reconditioned, the PCM/TCM Quick Learn Procedure must be performed. 1. Remove manual shaft seal (Fig. 313). 2. Remove Transmission Range Sensor retaining screw (Fig. 314). 3. Remove Manual Shaft/Rooster Comb and Transmission Range Sensor (Fig. 315). 4. Remove 2/4 Accumulator Retaining Plate (Fig. 316). 5. Remove 2/4 Accumulator components as shown in (Fig. 317). 6. Remove Valve Body to Transfer Plate screws (Fig. 318). 7. Invert assembly and remove Transfer Plate (Fig. 319). Beware of loose check balls. 8. Remove oil screen (Fig. 320). 9. Remove the overdrive clutch (#5) check valve (Fig. 321) 10. Remove separator plate (Fig. 322). 11. Remove thermal valve (Fig. 323). 12. Remove check balls (Fig. 324). - NOTE: Tag all valve/spring assemblies for reassembly identification. 13. Remove dual retainer plate using Tool 6301 (Fig. 325). 14. Remove regulator valve spring retainer (Fig. 326). 15. Remove remaining retainers as shown in (Fig. 327). 16. Remove valves and springs as shown in (Fig. 328). - NOTE: Refer to Valve Body Cleaning and Inspection for cleaning procedures.
2004 | Chrysler Truck | Town &amp; Country AWD | V6-3.8L VIN L | Valve Body ¦Service and Repair, Procedures: 41TE Automatic Transaxle, Assembly | VALVE BODY ASSEMBLY - NOTE: If valve body assembly is reconditioned, the PCM/TCM Quick Learn Procedure must be performed. 1. Install valves and springs as shown in (Fig. 169). 2. Install regulator valve spring retainer (Fig. 170). 3. Install dual retainer plate using Tool 6301 (Fig. 171). 4. Verify that all retainers are installed as shown in (Fig. 172). Retainers should be flush or below valve body surface. 5. Install check balls into position as shown in (Fig. 173). If necessary, secure them with petrolatum or transmission assembly gel for assembly ease. 6. Install thermal valve into transfer plate (Fig. 174). 7. Install separator plate to valve body (Fig. 175). 8. Install the overdrive clutch (#5) check valve to separator plate (Fig. 176) 9. Install oil screen to separator plate (Fig. 177). 10. Install transfer plate to valve body and separator plate. Make sure oil screen and #5 check valve do not bind (Fig. 178). 11. Install twenty-four transfer plate to valve body screws (Fig. 179) and torque to 5 Nm (45 inch lbs.). 12. Install 2/4 Accumulator components as shown in (Fig. 180). 13. Torque 2/4 Accumulator retainer to 5 Nm (45 inch lbs.) (Fig. 181). 14. Install Manual Shaft/Rooster Comb and Transmission Range Sensor (Fig. 182). 15. Make sure Manual Valve control pin is contained within the rooster comb slot (Fig. 183). Install Transmission Range Sensor retaining screw (Fig. 183) and torque to 5 Nm (45 inch lbs.). 16. Install manual shaft seal (Fig. 184).
2004 | Chrysler Truck | Town &amp; Country AWD | V6-3.8L VIN L | Valve Body ¦Service and Repair, Procedures: 41TE Automatic Transaxle, Disassembly | VALVE BODY DISASSEMBLY - NOTE: If valve body assembly is being reconditioned, the PCM/TCM Quick Learn Procedure must be performed. 1. Remove manual shaft seal (Fig. 154). 2. Remove Transmission Range Sensor retaining screw (Fig. 155). 3. Remove Manual Shaft/Rooster Comb and Transmission Range Sensor (Fig. 156). 4. Remove 2/4 Accumulator Retaining Plate (Fig. 157). 5. Remove 2/4 Accumulator components as shown in (Fig. 158). 6. Remove Valve Body to Transfer Plate screws (Fig. 159). 7. Invert assembly and remove Transfer Plate (Fig. 160). Beware of loose check balls. 8. Remove oil screen (Fig. 161). 9. Remove the overdrive clutch (#5) check valve (Fig. 162) 10. Remove separator plate (Fig. 163). 11. Remove thermal valve (Fig. 164). 12. Remove check balls (Fig. 165). - NOTE: Tag all valve/spring assemblies for reassembly identification. 13. Remove dual retainer plate using Tool 6301 (Fig. 166). 14. Remove regulator valve spring retainer (Fig. 167). 15. Remove remaining retainers as shown in (Fig. 168). 16. Remove valves and springs as shown in (Fig. 169). - NOTE: Refer to Valve Body Cleaning and Inspection for cleaning procedures.
2004 | Chrysler Truck | Town &amp; Country AWD | V6-3.8L VIN L | Automatic Transmission/Transaxle ¦Service and Repair, Procedures: 40/41TE, Fluid Level and Condition Check | 41TE - Automatic Transaxle FLUID LEVEL AND CONDITION CHECK NOTE: Only transmission fluid of the type labeled Mopar ATF +4 (Automatic Transmission Fluid-Type 9602) should be used in this transaxle. FLUID LEVEL CHECK The transmission sump has a fluid level indicator (dipstick) to check oil similar to most automatic transmissions. It is located on the left side of the engine. Be sure to wipe all dirt from dipstick handle before removing. The torque converter fills in both the P Park and N Neutral positions. Place the selector lever in P Park to be sure that the fluid level check is accurate. The engine should be running at idle speed for at least one minute, with the vehicle on level ground. At normal operating temperature 82° C (180° F), the fluid level is correct if it is in the HOT region on the oil level indicator (Fig. 210). The fluid level should be within the COLD region of the dipstick at 27° C (80° F) fluid temperature. FLUID LEVEL CHECK USING DRB NOTE: Engine and Transaxle should be at normal operating temperature before performing this procedure. 1. Start engine and apply parking brake. 2. Hook up DRB scan tool and select transmission. 3. Select sensors. 4. Read the transmission temperature value. 5. Compare the fluid temperature value with the fluid temperature chart (Fig. 211). 6. Adjust transmission fluid level shown on the indicator according to the chart. 7. Check transmission for leaks. Low fluid level can cause a variety of conditions because it allows the pump to take in air along with the fluid. As in any hydraulic system, air bubbles make the fluid spongy, therefore, pressures will be low and build up slowly. Improper filling can also raise the fluid level too high. When the transaxle has too much fluid, the gears churn up foam and cause the same conditions, which occur with a low fluid level. In either case, air bubbles can cause overheating and/or fluid oxidation, and varnishing. This can interfere with normal valve, clutch, and accumulator operation. Foaming can also result in fluid escaping from the transaxle vent where it may be mistaken for a leak. FLUID CONDITION Along with fluid level, it is important to check the condition of the fluid. When the fluid smells burned, and is contaminated with metal or friction material particles, a complete transaxle recondition is probably required. Be sure to examine the fluid on the dipstick closely. If there is any doubt about its condition, drain out a sample for a double check. Mopar ATF +4 (Automatic Transmission Fluid Type 9602) when new is red in color. The ATF is dyed red so it can be identified from other fluids used in the vehicle such as engine oil or antifreeze. The red color is not permanent and is not an indicator of fluid condition. As the vehicle is driven, the ATF will begin to look darker in color and may eventually become brown. This is normal. ATF +4 also has a unique odor that may change with age. Consequently, odor and color cannot be used to indicate the fluid condition or the need for a fluid change. After the fluid has been checked, seat the dipstick fully to seal out water and dirt.
2004 | Chrysler Truck | Town &amp; Country AWD | V6-3.8L VIN L | Automatic Transmission/Transaxle ¦Service and Repair, Procedures: 40/41TE, Overhaul (Subassemblies), Valve Body, Assembly | VALVE BODY ASSEMBLY - NOTE: If valve body assembly is reconditioned, the PCM/TCM Quick Learn Procedure must be performed. 1. Install valves and springs as shown in (Fig. 169). 2. Install regulator valve spring retainer (Fig. 170). 3. Install dual retainer plate using Tool 6301 (Fig. 171). 4. Verify that all retainers are installed as shown in (Fig. 172). Retainers should be flush or below valve body surface. 5. Install check balls into position as shown in (Fig. 173). If necessary, secure them with petrolatum or transmission assembly gel for assembly ease. 6. Install thermal valve into transfer plate (Fig. 174). 7. Install separator plate to valve body (Fig. 175). 8. Install the overdrive clutch (#5) check valve to separator plate (Fig. 176) 9. Install oil screen to separator plate (Fig. 177). 10. Install transfer plate to valve body and separator plate. Make sure oil screen and #5 check valve do not bind (Fig. 178). 11. Install twenty-four transfer plate to valve body screws (Fig. 179) and torque to 5 Nm (45 inch lbs.). 12. Install 2/4 Accumulator components as shown in (Fig. 180). 13. Torque 2/4 Accumulator retainer to 5 Nm (45 inch lbs.) (Fig. 181). 14. Install Manual Shaft/Rooster Comb and Transmission Range Sensor (Fig. 182). 15. Make sure Manual Valve control pin is contained within the rooster comb slot (Fig. 183). Install Transmission Range Sensor retaining screw (Fig. 183) and torque to 5 Nm (45 inch lbs.). 16. Install manual shaft seal (Fig. 184).
2004 | Chrysler Truck | Town &amp; Country AWD | V6-3.8L VIN L | Automatic Transmission/Transaxle ¦Service and Repair, Procedures: 40/41TE, Overhaul (Subassemblies), Valve Body, Disassembly | VALVE BODY DISASSEMBLY - NOTE: If valve body assembly is being reconditioned, the PCM/TCM Quick Learn Procedure must be performed. 1. Remove manual shaft seal (Fig. 154). 2. Remove Transmission Range Sensor retaining screw (Fig. 155). 3. Remove Manual Shaft/Rooster Comb and Transmission Range Sensor (Fig. 156). 4. Remove 2/4 Accumulator Retaining Plate (Fig. 157). 5. Remove 2/4 Accumulator components as shown in (Fig. 158). 6. Remove Valve Body to Transfer Plate screws (Fig. 159). 7. Invert assembly and remove Transfer Plate (Fig. 160). Beware of loose check balls. 8. Remove oil screen (Fig. 161). 9. Remove the overdrive clutch (#5) check valve (Fig. 162) 10. Remove separator plate (Fig. 163). 11. Remove thermal valve (Fig. 164). 12. Remove check balls (Fig. 165). - NOTE: Tag all valve/spring assemblies for reassembly identification. 13. Remove dual retainer plate using Tool 6301 (Fig. 166). 14. Remove regulator valve spring retainer (Fig. 167). 15. Remove remaining retainers as shown in (Fig. 168). 16. Remove valves and springs as shown in (Fig. 169). - NOTE: Refer to Valve Body Cleaning and Inspection for cleaning procedures.
2004 | Chrysler Truck | Town &amp; Country AWD | V6-3.8L VIN L | Fluid - A/T ¦Service and Repair, Procedures: 40/41TE, Fluid Level and Condition Check | FLUID LEVEL AND CONDITION CHECK - NOTE: Only transmission fluid of the type labeled Mopar ATF +4 (Automatic Transmission Fluid) should be used in this transaxle. FLUID LEVEL CHECK - The transmission sump has a fluid level indicator (dipstick) to check oil similar to most automatic transmissions. It is located on the left side of the engine. Be sure to wipe all dirt from dipstick handle before removing. - The torque converter fills in both the P Park and N Neutral positions. Place the selector lever in P Park to be sure that the fluid level check is accurate. The engine should be running at idle speed for at least one minute, with the vehicle on level ground. At normal operating temperature 82° C (180° F), the fluid level is correct if it is in the HOT region on the oil level indicator (Fig. 187). The fluid level should be within the COLD region of the dipstick at 27° C (80° F) fluid temperature. FLUID LEVEL CHECK USING ORB - NOTE: Engine and Transaxle should be at normal operating temperature before performing this procedure. 1. Start engine and apply parking brake. 2. Hook up DRB scan tool and select transmission. 3. Select sensors. 4. Read the transmission temperature value. 5. Compare the fluid temperature value with the fluid temperature chart (Fig. 188). 6. Adjust transmission fluid level shown on the indicator according to the chart. 7. Check transmission for leaks. - Low fluid level can cause a variety of conditions because it allows the pump to take in air along with the fluid. As in any hydraulic system, air bubbles make the fluid spongy, therefore, pressures will be low and build up slowly. - Improper filling can also raise the fluid level too high. When the transaxle has too much fluid, the gears churn up foam and cause the same conditions which occur with a low fluid level. - In either case, air bubbles can cause overheating and/or fluid oxidation, and varnishing. This can interfere with normal valve, clutch, and accumulator operation. Foaming can also result in fluid escaping from the transaxle vent where it may be mistaken for a leak. FLUID CONDITION - Along with fluid level, it is important to check the condition of the fluid. When the fluid smells burned, and is contaminated with metal or friction material particles, a complete transaxle recondition is probably required. Be sure to examine the fluid on the dipstick closely. If there is any doubt about its condition, drain out a sample for a double check. - Mopar ATF +4 (Automatic Transmission Fluid) when new is red in color. The ATF is dyed red so it can be identified from other fluids used in the vehicle such as engine oil or antifreeze. The red color is not permanent and is not an indicator of fluid condition. As the vehicle is driven, the ATF will begin to look darker in color and may eventually become brown. This is normal. ATF +4 also has a unique odor that may change with age. Consequently, odor and color cannot be used to indicate the fluid condition or the need for a fluid change. - After the fluid has been checked, seat the dipstick fully to seal out water and dirt.
2004 | Chrysler Truck | Town &amp; Country AWD | V6-3.8L VIN L | Vacuum Brake Booster ¦Service and Repair, Procedures: Removal and Installation (Left Hand Drive) | REMOVAL - CAUTION: Reserve vacuum in power brake booster must be pumped down (removed) before removing master cylinder from booster. This is necessary to prevent booster from sucking in any contamination as master cylinder is removed. This can be done, simply by pumping the brake pedal, with the vehicle's engine not running, until a firm feeling brake pedal is achieved. 1. With engine not running, pump the brake pedal until a firm pedal is achieved (4 5 strokes). 2. Remove negative battery cable terminal from battery. 3. Remove positive battery cable terminal from battery. 4. Remove battery thermal guard shield. 5. Remove battery clamp, nut and battery from the battery tray. 6. Remove screw securing engine coolant filler tube to battery tray. 7. If the vehicle is equipped with speed control, disconnect the vacuum hose at the vacuum tank built into the battery tray. 8. Remove the two nuts and one bolt securing battery tray in place. Remove battery tray. 9. If vehicle is equipped with speed control: - a. Disconnect wiring harness connector from the speed control servo. - b. Remove the two servo mounting nuts. - c. Lay speed control servo off to the side, out of the way. 10. Remove the wiper module (unit). 11. Disconnect wiring harness connector from brake fluid level switch in master cylinder fluid reservoir. - CAUTION: Before removing the master cylinder from the power brake vacuum booster, the master cylinder and vacuum booster must be thoroughly cleaned. This must be done to prevent dirt particles from falling into the power brake vacuum booster. 12. Clean area where master cylinder assembly attaches to power brake booster. Use only a solvent such as Mopar Brake Parts Cleaner or equivalent. 13. Disconnect primary and secondary brake tubes from ABS integrated control unit or non-ABS junction block. Install sealing plugs in the now open brake tube ports and install caps on ends of tubes. - NOTE: It is not necessary to remove the brake tubes from the master cylinder when removing the master cylinder from the vacuum booster. 14. Remove two nuts attaching master cylinder to power brake booster. 15. Slide master cylinder straight out of power brake booster. Remove master cylinder with primary and secondary tubes from vehicle. - CAUTION: A seal on the rear of the master cylinder is used to create the seal for holding vacuum in the power brake vacuum booster. The vacuum seal on the master cylinder MUST be replaced whenever the master cylinder is removed from the power brake vacuum booster. 16. Disconnect vacuum hose from check valve located on vacuum booster. DO NOT REMOVE CHECK VALVE FROM POWER BRAKE BOOSTER. 17. Inside vehicle, remove silencer panel under instrument panel below steering column. 18. Locate the booster input rod to brake pedal connection under the instrument panel. Position a small screwdriver between the center tang on the power brake booster input rod to brake pedal pin retaining clip. 19. Rotate screwdriver enough to allow retaining clip center tang to pass over end of brake pedal pin. Then pull retaining clip off brake pedal pin. Discard retaining clip. It is not to be reused. Replace only with a new retaining clip when assembling. 20. Slide booster input rod off pedal pin. 21. Remove the four nuts attaching power brake booster to dash panel. 22. Slide power brake booster forward and remove through engine compartment. - CAUTION: Do not attempt to disassemble the power brake vacuum booster. It is serviced ONLY as a complete assembly. INSTALLATION 1. Position power brake booster on dash panel using the reverse procedure of its removal. It may be necessary to push in on booster input rod as it is guided through the dash panel. 2. Install the four nuts mounting the booster to the dash panel. Tighten the mounting nuts to a torque of 29 Nm (250 in. lbs.). 3. Using lubriplate, or equivalent, coat the surface of the brake pedal pin where it contacts the booster input rod. - CAUTION: When installing the brake pedal pin on the power brake booster input rod, do not re-use the old retaining clip. 4. Install booster input rod on brake pedal pin and install a NEW retaining clip. - CAUTION: Do not reuse the original brake lamp switch. The switch can only be adjusted once. That is during initial installation of the switch. If the switch is not adjusted properly or has been removed for some service, a new switch must be installed and adjusted. 5. Remove and replace the brake lamp switch with a NEW switch. 6. Install the silencer panel below the steering column. 7. Connect vacuum hose to check valve on power brake booster. - CAUTION: The master cylinder (and its rear seal) is used to create the seal for holding vacuum in the vacuum booster. The vacuum seal on the master cylinder MUST be replaced with a NEW seal whenever the master cylinder is removed from the vacuum booster. - CAUTION: When removing the vacuum seal from the master cylinder do not use a sharp tool. 8. Using a soft tool such as a trim stick, remove the vacuum seal from the master cylinder mounting flange. 9. Install a NEW vacuum seal on rear mounting flange of the master cylinder. 10. Position master cylinder on studs of booster, aligning push rod on booster with master cylinder piston. 11. Install the two nuts mounting the master cylinder to the booster. Tighten both mounting nuts to a torque of 25 Nm (225 in. lbs.). 12. Connect wiring harness connector to brake fluid level switch in the master cylinder fluid reservoir. 13. Connect primary and secondary brake tubes to ABS ICU or non-ABS junction block. Tighten the tube nuts to 17 Nm (145 in lbs.). 14. Install wiper module (unit). 15. If equipped with speed control, install speed control servo and connect wiring connector. Tighten the mounting nuts to a torque of 14 Nm (124 in. lbs.). 16. Install the battery tray. Install the two nuts and one bolt attaching the battery tray to the vehicle. Tighten the bolt and nuts to a torque of 14 Nm (124 in. lbs.). 17. If vehicle is equipped with speed control, connect the servo vacuum hose to the vacuum tank on the battery tray. 18. Install the air inlet resonator and hoses as an assembly on the throttle body and air cleaner housing. Securely tighten hose clamp at air cleaner housing and throttle body. 19. Secure the engine coolant filler neck to the battery tray with its mounting screw. 20. Install the battery, clamp and mounting nut. 21. Install the positive battery cable on the battery. 22. Install the negative battery cable on the battery. 23. Install the battery thermal guard shield. 24. Bleed the base brakes as necessary. 25. Road test vehicle to ensure operation of the brakes.
2004 | Chrysler Truck | Town &amp; Country AWD | V6-3.8L VIN L | Vacuum Brake Booster ¦Service and Repair, Procedures: Removal and Installation (Right Hand Drive) | REMOVAL - CAUTION: Reserve vacuum in power brake booster must be pumped down (removed) before removing master cylinder from booster. This is necessary to prevent booster from sucking in any contamination as master cylinder is removed. This can be done, simply by pumping the brake pedal, with the vehicle's engine not running, until a firm feeling brake pedal is achieved. 1. With engine not running, pump the brake pedal until a firm pedal is achieved (4 or 5 strokes). 2. Remove negative battery cable terminal from battery. 3. Remove positive battery cable terminal from battery. 4. Remove battery thermal guard shield. 5. Remove battery clamp, nut and battery from the battery tray. 6. If the vehicle is equipped with speed control, disconnect the vacuum hose at the vacuum tank built into the battery tray. 7. Remove the two nuts and one bolt securing battery tray in place. Remove battery tray. 8. If vehicle is equipped with speed control: - a. Disconnect wiring harness connector from the speed control servo. - b. Remove the two servo mounting nuts. - c. Lay speed control servo off to the side, out of the way. 9. If the vehicle is equipped with the 2.5L diesel engine, remove the coolant recovery pressure container and bracket. 10. Disconnect wiring harness connector from brake fluid level switch in master cylinder fluid reservoir. - CAUTION: Before removing the master cylinder from the power brake vacuum booster, the master cylinder and vacuum booster must be thoroughly cleaned. This must be done to prevent dirt particles from falling into the power brake vacuum booster. 11. Clean area where master cylinder assembly attaches to power brake booster. Use only a solvent such as Mopar Brake Parts Cleaner or equivalent. - NOTE: It is not necessary to remove the brake tubes from the master cylinder when removing the master cylinder from the booster. 12. Remove two nuts attaching master cylinder to power brake booster. 13. Slide master cylinder straight out of power brake booster. Lay master cylinder with primary and secondary tubes to the side, out of the way. - CAUTION: A seal on the rear of the master cylinder is used to create the seal for holding vacuum in the power brake vacuum booster. The vacuum seal on the master cylinder MUST be replaced whenever the master cylinder is removed from the power brake vacuum booster. 14. Disconnect vacuum hose from check valve located on booster. DO NOT REMOVE CHECK VALVE FROM POWER BRAKE BOOSTER. 15. Under the instrument panel, remove booster input rod trim cover. 16. Locate the booster input rod to brake pedal torque shaft connection under the instrument panel. Position a small screwdriver between the center tang on the retaining clip. 17. Rotate screwdriver enough to allow retaining clip center tang to pass over end of brake pedal pin. Then pull retaining clip off brake pedal torque shaft pin. Discard retaining clip. It is not to be reused. Replace only with a new retaining clip when assembling. 18. Remove booster input rod from pedal torque shaft pin. 19. Remove the three easily accessed mounting nuts attaching power brake booster to dash panel and loosen fourth. As fourth nut is loosened, push the booster forward periodically until the nut can be completely removed. 20. Slide power brake booster forward and remove through engine compartment. - CAUTION: Do not attempt to disassemble the power brake vacuum booster. It is serviced ONLY as a complete assembly. INSTALLATION 1. Position power brake booster on dash panel using the reverse procedure of its removal. 2. Below instrument panel, first install the two upper nuts mounting the booster to the dash panel, drawing it into place, then install the two lower mounting nuts. Tighten the mounting nuts to a torque of 29 Nm (250 in. lbs.). 3. Using lubriplate, or equivalent, coat the surface of the brake pedal torque shaft pin where it contacts the booster input rod. - CAUTION: When installing the brake pedal torque shaft pin on the power brake booster input rod, do not re-use the old retaining clip. 4. Install booster input rod on brake pedal torque shaft pin and install a NEW retaining clip. 5. Install booster input rod trim cover. 6. Connect vacuum hose to check valve on power brake booster. - CAUTION: The master cylinder (and its rear seal) is used to create the seal for holding vacuum in the vacuum booster. The vacuum seal on the master cylinder MUST be replaced with a NEW seal whenever the master cylinder is removed from the vacuum booster. - CAUTION: When removing the vacuum seal from the master cylinder, do not use a sharp tool. 7. Using a soft tool such as a trim stick, remove the vacuum seal from the master cylinder mounting flange. 8. Install a NEW vacuum seal on rear mounting flange of the master cylinder. 9. Position master cylinder on studs of booster, aligning push rod on booster with master cylinder piston. 10. Install the two nuts mounting the master cylinder to the booster. Tighten both mounting nuts to a torque of 25 Nm (225 in. lbs.). 11. Connect wiring harness connector to brake fluid level switch in the master cylinder fluid reservoir. 12. If the vehicle is equipped with the 2.5L diesel engine, install the coolant recovery pressure container and bracket. 13. If equipped with speed control, install speed control servo and connect wiring connector. Tighten the mounting nuts to a torque of 14 Nm (124 in. lbs.). 14. Install the battery tray. Install the two nuts and one bolt attaching the battery tray to the vehicle. Tighten the bolt and nuts to a torque of 14 Nm (124 in. lbs.). 15. If vehicle is equipped with speed control, connect the servo vacuum hose to the vacuum tank on the battery tray. 16. Install the battery, clamp and mounting nut. 17. Install the positive battery cable on the battery. 18. Install the negative battery cable on the battery. 19. Install the battery thermal guard shield. - CAUTION: Do not reuse the original brake lamp switch. The switch can only be adjusted once. That is during initial installation of the switch. If the switch is not adjusted properly or has been removed for some service, a new switch must be installed and adjusted. 20. Remove and replace the brake lamp switch with a NEW switch. 21. Bleed the base brakes as necessary. 22. Road test vehicle to ensure proper operation of the brakes.
2003 | Chrysler Truck | PT Cruiser | L4-2.4L Turbo VIN G | Cylinder Head Assembly ¦Service and Repair, Procedures | CYLINDER HEAD GASKET REMOVAL 1. Perform fuel system pressure release procedure before attempting any repairs. 2. Disconnect inlet air temperature sensor and make-up air hose. 3. Remove clean air hose and air cleaner housing. 4. Disconnect negative cable from battery. 5. Drain cooling system. 6. Remove upper intake manifold. 7. Remove fastener attaching dipstick tube to lower intake manifold (Fig. 18). 8. Disconnect the fuel supply line quick-connect at the fuel rail assembly. 9. Remove heater tube support bracket from cylinder head. 10. Disconnect upper radiator and heater supply hoses from coolant outlet connections. 11. Disconnect engine coolant temperature sensor connector. 12. Remove accessory drive belts. 13. Disconnect exhaust pipe from manifold. 14. Disconnect ignition coil wiring connector. - Remove ignition coil and plug wires from engine. 15. Disconnect cam sensor wiring connector (Fig. 19). 16. Remove timing belt and camshaft sprockets. 17. Remove timing belt idler pulley and rear timing belt cover. 18. Remove fasteners securing power steering pump fluid reservoir/bracket to cylinder head. 19. Remove cylinder head cover. 20. Remove camshafts. 21. Remove rocker arms. 22. Remove cylinder head bolts in the reverse sequence of tightening (Fig. 25). 23. Remove cylinder head from engine block. 24. Inspect and clean cylinder head and block sealing surfaces. - NOTE: Ensure cylinder head bolt holes in the block are clean, dry (free of residual oil or coolant), and threads are not damaged. CLEANING - To ensure engine gasket sealing, proper surface preparation must be performed, especially with the use of aluminum engine components and multi-layer steel cylinder head gaskets. Refer to Engine/Service and Repair/Procedures/Standard Procedures/Engine Gasket Surface Preparation. See: Engine > Procedures > Engine Gasket Surface Preparation - NOTE: Multi-Layer Steel (MLS) head gaskets require a scratch free sealing surface. - Remove all gasket material from cylinder head and block. - Be careful not to gouge or scratch the aluminum head sealing surface. - Clean all engine oil passages. INSPECTION 1. Cylinder head must be flat within 0.1 mm (0.004 inch) (Fig. 20). 2. Inspect camshaft bearing journals for scoring. 3. Remove carbon and varnish deposits from inside of valve guides with a reliable guide cleaner. 4. Using a small hole gauge and a micrometer, measure valve guides in 3 places top, middle and bottom (Fig. 21). - Replace guides if they are not within specification. 5. Check valve guide height (Fig. 22). INSTALLATION - NOTE: The Cylinder head bolts should be examined BEFORE reuse. If the threads are necked down, the bolts should be replaced (Fig. 23). - Necking can be checked by holding a scale or straight edge against the threads. If all the threads do not contact the scale, the bolt should be replaced. 1. Position the new cylinder head gasket on cylinder block with the part number facing up (Fig. 24). - Ensure gasket is seated over the locating dowels in block. 2. Before installing the bolts, the threads should be lightly coated with engine oil. 3. Tighten the cylinder head bolts in the sequence shown in (Fig. 25). Using the 4 step torque-turn method, tighten according to the following values: + First: All to 34 Nm (25 ft. lbs.) + Second: All to 68 Nm (50 ft. lbs.) + Third: All to 68 Nm (50 ft. lbs.) - CAUTION: Do not use a torque wrench for the Fourth step. + Fourth: Turn all bolts an additional 1/4 Turn 4. Install rocker arms and camshafts. 5. Install cylinder head cover. 6. Install rear timing belt cover and timing belt idler pulley. 7. Install camshaft sprockets and timing belt. 8. Connect cam sensor wiring connector (Fig. 19). 9. Install ignition coil and plug wires. Connect ignition coil wiring connector. 10. Install power steering pump reservoir/bracket to cylinder head. 11. Install exhaust pipe to manifold. Tighten fasteners to 28 Nm (20 ft. lbs.). 12. Install accessory drive belts. 13. Connect engine coolant temperature sensor connector. 14. Connect upper radiator and heater supply hoses to coolant outlet connections. 15. Install heater tube support bracket to cylinder head. 16. Install fastener attaching dipstick tube to lower intake manifold (Fig. 18). 17. Connect fuel supply line quick-connect at the fuel rail assembly. 18. Install upper intake manifold. 19. Fill cooling system. 20. Connect negative cable to battery. 21. Install clean air hose and air cleaner housing. 22. Connect inlet air temperature sensor and make-up air hose.
2003 | Chrysler Truck | PT Cruiser | L4-2.4L Turbo VIN G | Heating and Air Conditioning ¦Service and Repair, Procedures: System Leak Checking | SYSTEM LEAK CHECKING - WARNING: R-134a SERVICE EQUIPMENT OR VEHICLE A/C SYSTEM SHOULD NOT BE PRESSURE TESTED OR LEAK TESTED WITH COMPRESSED AIR. MIXTURE OF AIR and R-134a CAN BE COMBUSTIBLE AT ELEVATED PRESSURES. THESE MIXTURES ARE POTENTIALLY DANGEROUS AND MAY RESULT IN FIRE OR EXPLOSION CAUSING INJURY OR PROPERTY DAMAGE. - AVOID BREATHING A/C REFRIGERANT AND LUBRICANT VAPOR OR MIST. EXPOSURE MAY IRRITATE EYES, NOSE AND THROAT. USE ONLY APPROVED SERVICE EQUIPMENT MEETING SAE REQUIREMENTS TO DISCHARGE R-134a SYSTEM. IF ACCIDENTAL SYSTEM DISCHARGE OCCURS, VENTILATE WORK AREA BEFORE RESUMING SERVICE. - NOTE: The refrigerant system does come from the factory with a yellow tracer dye already installed to aid in detection of leaks. - If the A/C system is not cooling properly, determine if the refrigerant system is fully charged with R-134a. This is accomplished by performing a system Charge Level-Check or Fill. If while performing this test A/C liquid line pressure is less than 345 kPa (50 psi) proceed to Empty Refrigerant System Leak Test. If liquid line pressure is greater than 345 kPa (50 psi) proceed to low refrigerant level leak test. If the refrigerant system is empty or low in refrigerant charge, a leak at any line fitting or component seal is likely. A review of the fittings, lines and components for oily residue is an indication of the leak location. To detect a leak in the refrigerant system, perform one of the following procedures as indicated by the symptoms. EMPTY REFRIGERANT SYSTEM LEAK TEST 1. Evacuate the refrigerant system to the lowest degree of vacuum possible (approx. 28 in.Hg.). Determine if the system holds a vacuum for 15 minutes. If vacuum is held, a leak is probably not present. If system will not maintain vacuum level, proceed with this procedure. 2. Prepare a 0.284 kg (10 oz.) refrigerant charge to be injected into the system. 3. Connect and dispense 0.284 kg (10 oz.) of refrigerant into the evacuated refrigerant system. 4. Proceed to Step 2 of Low Refrigerant Level Leak Test. LOW REFRIGERANT LEVEL LEAK TEST 1. Determine if there is any (R-134a) refrigerant in the system. 2. Position the vehicle in a wind free work area. This will aid in detecting small leaks. 3. Bring the refrigerant system up to operating temperature and pressure. This is done by allowing the engine to run for five minutes with the system set to the following: + Transaxle in Park or neutral with parking brake set + Engine Idling at 700 rpm + A/C Controls Set in 100 percent outside air + Blower switch in the high A/C position + A/C in the ON position + Open all windows - CAUTION: A leak detector designed for R-12 refrigerant (only) will not detect leaks in a R-134a refrigerant system. 4. 2Shut off the vehicle and wait 2 7 minutes. Then use an Electronic Leak Detector that is designed to detect R-134a type refrigerant and search for leaks. Fittings, lines, or components that appear to be oily usually indicates a refrigerant leak. To inspect the evaporator core for leaks, insert the leak detector probe into the drain tube opening or a heat duct. A R-134a dye is available to aid in leak detection, use only DaimlerChrysler approved refrigerant dye. - If a thorough leak check has been completed without indication of a leak, proceed to System Charge Level.
2003 | Chrysler Truck | PT Cruiser | L4-2.4L Turbo VIN G | Automatic Transmission/Transaxle ¦Service and Repair, Procedures: 40/41TE, Overhaul (Subassemblies), Valve Body, Assembly | ASSEMBLY NOTE: If valve body assembly is reconditioned, the TCM Quick Learn Procedure must be performed. 1. Install valves and springs as shown in (Fig. 364). 2. Install regulator valve spring retainer (Fig. 365). 3. Install dual retainer plate using Tool 6301 (Fig. 366). 4. Verify that all retainers are installed as shown in (Fig. 367). Retainers should be flush or below valve body surface. 5. Install check balls into position as shown in (Fig. 368). If necessary, secure them with petrolatum or transmission assembly gel for assembly ease. 6. Install thermal valve into transfer plate (Fig. 369). 7. Install separator plate to valve body (Fig. 370). 8. Install the overdrive clutch (# 5) check valve to separator plate (Fig. 371) 9. Install oil screen to separator plate (Fig. 372). 10. Install transfer plate to valve body and separator plate. Make sure oil screen and # 5 check valve do not bind (Fig. 373). 11. Install twenty-four transfer plate to valve body screws (Fig. 374) and torque to 5 Nm (45 in. lbs.). 12. Install 2/4 Accumulator components as shown in (Fig. 375). 13. Torque 2/4 Accumulator retainer to 5 Nm (45 in. lbs.) (Fig. 376). 14. Install Manual Shaft/Rooster Comb and Transmission Range Sensor (Fig. 377). 15. Make sure Manual Valve control pin is contained within the rooster comb slot (Fig. 378). Install Transmission Range Sensor retaining screw (Fig. 378) and torque to 5 Nm (45 in. lbs.). 16. Install manual shaft seal (Fig. 379).
2003 | Chrysler Truck | PT Cruiser | L4-2.4L Turbo VIN G | Automatic Transmission/Transaxle ¦Service and Repair, Procedures: 40/41TE, Overhaul (Subassemblies), Valve Body, Disassembly | DISASSEMBLY NOTE: If valve body assembly is being reconditioned, the TCM Quick Learn Procedure must be performed. 1. Remove manual shaft seal (Fig. 349). 2. Remove Transmission Range Sensor retaining screw (Fig. 350). 3. Remove Manual Shaft/Rooster Comb and Transmission Range Sensor (Fig. 351). 4. Remove 2/4 Accumulator Retaining Plate (Fig. 352). 5. Remove 2/4 Accumulator components as shown in (Fig. 353). 6. Remove Valve Body to Transfer Plate screws (Fig. 354). 7. Invert assembly and remove Transfer Plate (Fig. 355). Beware of loose check balls. 8. Remove oil screen (Fig. 356). 9. Remove the overdrive clutch (# 5) check valve (Fig. 357) 10. Remove separator plate (Fig. 358). 11. Remove thermal valve (Fig. 359). 12. Remove the check balls (Fig. 360). NOTE: Tag all valve/spring assemblies for reassembly identification. 13. Remove dual retainer plate using Tool 6301 (Fig. 361). 14. Remove regulator valve spring retainer (Fig. 362). 15. Remove remaining retainers as shown in (Fig. 363). 16. Remove valves and springs as shown in (Fig. 364). NOTE: Refer to Valve Body Cleaning and Inspection for cleaning procedures.
2003 | Chrysler Truck | PT Cruiser | L4-2.4L Turbo VIN G | Valve Body ¦Service and Repair, Procedures: 41TE Automatic Transaxle, Valve Body, Assembly | ASSEMBLY NOTE: If valve body assembly is reconditioned, the TCM Quick Learn Procedure must be performed. 1. Install valves and springs as shown in (Fig. 364). 2. Install regulator valve spring retainer (Fig. 365). 3. Install dual retainer plate using Tool 6301 (Fig. 366). 4. Verify that all retainers are installed as shown in (Fig. 367). Retainers should be flush or below valve body surface. 5. Install check balls into position as shown in (Fig. 368). If necessary, secure them with petrolatum or transmission assembly gel for assembly ease. 6. Install thermal valve into transfer plate (Fig. 369). 7. Install separator plate to valve body (Fig. 370). 8. Install the overdrive clutch (# 5) check valve to separator plate (Fig. 371) 9. Install oil screen to separator plate (Fig. 372). 10. Install transfer plate to valve body and separator plate. Make sure oil screen and # 5 check valve do not bind (Fig. 373). 11. Install twenty-four transfer plate to valve body screws (Fig. 374) and torque to 5 Nm (45 in. lbs.). 12. Install 2/4 Accumulator components as shown in (Fig. 375). 13. Torque 2/4 Accumulator retainer to 5 Nm (45 in. lbs.) (Fig. 376). 14. Install Manual Shaft/Rooster Comb and Transmission Range Sensor (Fig. 377). 15. Make sure Manual Valve control pin is contained within the rooster comb slot (Fig. 378). Install Transmission Range Sensor retaining screw (Fig. 378) and torque to 5 Nm (45 in. lbs.). 16. Install manual shaft seal (Fig. 379).
2003 | Chrysler Truck | PT Cruiser | L4-2.4L Turbo VIN G | Valve Body ¦Service and Repair, Procedures: 41TE Automatic Transaxle, Valve Body, Disassembly | DISASSEMBLY NOTE: If valve body assembly is being reconditioned, the TCM Quick Learn Procedure must be performed. 1. Remove manual shaft seal (Fig. 349). 2. Remove Transmission Range Sensor retaining screw (Fig. 350). 3. Remove Manual Shaft/Rooster Comb and Transmission Range Sensor (Fig. 351). 4. Remove 2/4 Accumulator Retaining Plate (Fig. 352). 5. Remove 2/4 Accumulator components as shown in (Fig. 353). 6. Remove Valve Body to Transfer Plate screws (Fig. 354). 7. Invert assembly and remove Transfer Plate (Fig. 355). Beware of loose check balls. 8. Remove oil screen (Fig. 356). 9. Remove the overdrive clutch (# 5) check valve (Fig. 357) 10. Remove separator plate (Fig. 358). 11. Remove thermal valve (Fig. 359). 12. Remove the check balls (Fig. 360). NOTE: Tag all valve/spring assemblies for reassembly identification. 13. Remove dual retainer plate using Tool 6301 (Fig. 361). 14. Remove regulator valve spring retainer (Fig. 362). 15. Remove remaining retainers as shown in (Fig. 363). 16. Remove valves and springs as shown in (Fig. 364). NOTE: Refer to Valve Body Cleaning and Inspection for cleaning procedures.
2003 | Chrysler Truck | PT Cruiser | L4-2.4L Turbo VIN G | Automatic Transmission/Transaxle ¦Service and Repair, Procedures: Standard Service Procedures, Oil Pump Volume Check | STANDARD PROCEDURE - OIL PUMP VOLUME CHECK Measuring oil pump output volume will determine if sufficient flow to the transmission oil cooler exists, and whether or not an internal transmission failure is present. Verify that transmission fluid is at the proper level. If adding fluid is necessary, fill to the proper level with Mopar ATF +4 (Automatic Transmission Fluid-Type 9602). The following procedure is to check oil pump output volume: 1. Using hose cutters or a suitable blade, cut the "to cooler" (Fig. 277) line off flush with the cooler inlet fitting and place a collection container under the open line. CAUTION: With the fluid set at the proper level, fluid collection should not exceed (1) quart or internal damage to the transmission may occur. 2. Start engine and run at curb idle speed, with the shift selector in neutral. 3. If one quart of ATF is collected in 20 seconds or less, flow is within acceptable limits. If fluid flow is intermittent or it takes more than 20 seconds to collect one quart of ATF. 4. Inspect the cooler hose for damage. Replace if necessary. 5. Re-connect the to cooler line to the transmission using a service splice kit. Refer to instructions included with the kit. 6. Refill the transaxle to proper level with Mopar ATF +4 (Automatic Transmission Fluid-Type 9602).
2003 | Chrysler Truck | PT Cruiser | L4-2.4L Turbo VIN G | Fluid - A/T ¦Service and Repair, Procedures: 41TE, Fluid Level and Condition Check | STANDARD PROCEDURE - FLUID LEVEL AND CONDITION CHECK NOTE: Only transmission fluid of the type labeled Mopar ATF +4 (Automatic Transmission Fluid-Type 9602) should be used in this transaxle. FLUID LEVEL CHECK The transmission sump has a fluid level indicator (dipstick) to check oil similar to most automatic transmissions. It is located on the left side of the engine. Be sure to wipe all dirt from dipstick handle before removing. The torque converter fills in both the P Park and N Neutral positions. Place the selector lever in P Park to be sure that the fluid level check is accurate. The engine should be running at idle speed for at least one minute, with the vehicle on level ground. At normal operating temperature 82°C (180°F), the fluid level is correct if it is in the HOT region on the oil level indicator (Fig. 192). The fluid level should be within the COLD region of the dipstick at 27°C (80°F) fluid temperature. FLUID LEVEL CHECK USING DRB NOTE: Engine and Transaxle should be at normal operating temperature before performing this procedure. 1. Start engine and apply parking brake. 2. Hook up DRB scan tool and select transmission. 3. Select sensors. 4. Read the transmission temperature value. 5. Compare the fluid temperature value with the fluid temperature chart (Fig. 193). 6. Adjust transmission fluid level shown on the indicator according to the chart. 7. Check transmission for leaks. Low fluid level can cause a variety of conditions because it allows the pump to take in air along with the fluid. As in any hydraulic system, air bubbles make the fluid spongy, therefore, pressures will be low and build up slowly. Improper filling can also raise the fluid level too high. When the transaxle has too much fluid, the gears churn up foam and cause the same conditions, which occur with a low fluid level. In either case, air bubbles can cause overheating and/or fluid oxidation, and varnishing. This can interfere with normal valve, clutch, and accumulator operation. Foaming can also result in fluid escaping from the transaxle vent where it may be mistaken for a leak. FLUID CONDITION Along with fluid level, it is important to check the condition of the fluid. When the fluid smells burned, and is contaminated with metal or friction material particles, a complete transaxle recondition is probably required. Be sure to examine the fluid on the dipstick closely. If there is any doubt about its condition, drain out a sample for a double check. Mopar ATF +4 (Automatic Transmission Fluid Type 9602) when new is red in color. The ATF is dyed red so it can be identified from other fluids used in the vehicle such as engine oil or antifreeze. The red color is not permanent and is not an indicator of fluid condition. As the vehicle is driven, the ATF will begin to look darker in color and may eventually become brown. This is normal. ATF +4 also has a unique odor that may change with age. Consequently, odor and color cannot be used to indicate the fluid condition or the need for a fluid change. After the fluid has been checked, seat the dipstick fully to seal out water and dirt.
2003 | Chrysler Truck | PT Cruiser | L4-2.4L Turbo VIN G | Vacuum Brake Booster ¦Service and Repair, Procedures: Removal and Installation (Left Hand Drive) | REMOVAL- LHD - NOTE: Before proceeding, Refer to Service Precautions. 1. Remove the air cleaner cover and hose to the throttle body. 2. Remove the air cleaner housing by pulling straight up. 3. Disconnect negative (ground) cable from the battery and isolate the cable. 4. Unlatch the power distribution center, lift it up, and move it to the side. 5. Remove the master cylinder. 6. If the vehicle is equipped with ABS, remove the Integrated Control Unit (ICU). 7. If the vehicle is equipped with ABS, remove the three bolts securing the ICU mounting bracket to the frame rail. 8. Disconnect the vacuum hoses from the check valve on the power brake booster, but do not remove the check valve from Dower brake booster. 9. Inside the vehicle, remove the silencer pad below the knee blocker. 10. Fold down and remove the knee blocker. 11. Locate the brake pedal-to-power brake booster input rod attachment under the instrument panel. Position a small screwdriver under the center tang of the retaining clip. Rotate the screwdriver enough to allow the retaining clip tang to pass over the end of the brake pedal pin. Remove the clip. - CAUTION: Discard the used retaining clip, it is not to be reused. Replace the clip with a new one on reassembly. 12. Remove the four nuts attaching the power brake booster to the instrument panel. The nuts are accessible from under the instrument panel in the area of the brake pedal bracket. 13. Slide the power brake booster forward until mounting studs clear the instrument panel, then remove it from the vehicle. INSTALLATION- LHD - NOTE: Before power brake booster installation, be certain dash seal is installed on booster mounting studs. 1. Install the power brake booster by sliding the input rod and studs through the dash panel and into mounting position. 2. Under the instrument panel, install the four power brake booster mounting nuts. Tighten the nuts to a torque of 34 Nm (25 ft. lbs.). 3. Using Mopar Lubriplate, or an equivalent, coat the surface of the brake pedal pin where it contacts the brake booster input rod. - CAUTION: Use only a new brake booster input rod to-brake pedal retaining clip to ensure proper retainment. 4. Connect the power brake booster input rod-to brake pedal pin. Install a new retaining clip. Do not use the old clip. - CAUTION: Do not reuse the original brake lamp switch. The switch can only be adjusted once. That is during initial installation of the switch. If the switch is not adjusted properly or has been removed for some service, a new switch must be installed and adjusted. 5. Remove and replace the brake lamp switch with a NEW switch. Discard the original brake lamp switch. 6. Install the knee blocker. 7. Install the silencer pad below the knee blocker. 8. Connect all previously removed vacuum hoses to the vacuum check valve. 9. If the vehicle is equipped with ABS, install the ICU mounting bracket on the frame rail using its three bolts. Tighten the nuts to a torque of 23 Nm (200 in. lbs.). 10. If the vehicle is equipped with ABS, reinstall the ICU. 11. Install the master cylinder. 12. Install the power distribution center. 13. Connect the negative (ground) cable on the battery. 14. Install the air cleaner housing. 15. Reinstall the air cleaner cover and hose to throttle body. 16. Bleed the base brake system. 17. Road test the vehicle to ensure proper operation of the brakes.
2003 | Chrysler Truck | PT Cruiser | L4-2.4L Turbo VIN G | Automatic Transmission/Transaxle ¦Service and Repair, Procedures: Standard Service Procedures, Fluid Level and Condition Check | STANDARD PROCEDURE - FLUID LEVEL AND CONDITION CHECK NOTE: Only transmission fluid of the type labeled Mopar ATF +4 (Automatic Transmission Fluid-Type 9602) should be used in this transaxle. FLUID LEVEL CHECK The transmission sump has a fluid level indicator (dipstick) to check oil similar to most automatic transmissions. It is located on the left side of the engine. Be sure to wipe all dirt from dipstick handle before removing. The torque converter fills in both the P Park and N Neutral positions. Place the selector lever in P Park to be sure that the fluid level check is accurate. The engine should be running at idle speed for at least one minute, with the vehicle on level ground. At normal operating temperature 82°C (180°F), the fluid level is correct if it is in the HOT region on the oil level indicator (Fig. 192). The fluid level should be within the COLD region of the dipstick at 27°C (80°F) fluid temperature. FLUID LEVEL CHECK USING DRB NOTE: Engine and Transaxle should be at normal operating temperature before performing this procedure. 1. Start engine and apply parking brake. 2. Hook up DRB scan tool and select transmission. 3. Select sensors. 4. Read the transmission temperature value. 5. Compare the fluid temperature value with the fluid temperature chart (Fig. 193). 6. Adjust transmission fluid level shown on the indicator according to the chart. 7. Check transmission for leaks. Low fluid level can cause a variety of conditions because it allows the pump to take in air along with the fluid. As in any hydraulic system, air bubbles make the fluid spongy, therefore, pressures will be low and build up slowly. Improper filling can also raise the fluid level too high. When the transaxle has too much fluid, the gears churn up foam and cause the same conditions, which occur with a low fluid level. In either case, air bubbles can cause overheating and/or fluid oxidation, and varnishing. This can interfere with normal valve, clutch, and accumulator operation. Foaming can also result in fluid escaping from the transaxle vent where it may be mistaken for a leak. FLUID CONDITION Along with fluid level, it is important to check the condition of the fluid. When the fluid smells burned, and is contaminated with metal or friction material particles, a complete transaxle recondition is probably required. Be sure to examine the fluid on the dipstick closely. If there is any doubt about its condition, drain out a sample for a double check. Mopar ATF +4 (Automatic Transmission Fluid Type 9602) when new is red in color. The ATF is dyed red so it can be identified from other fluids used in the vehicle such as engine oil or antifreeze. The red color is not permanent and is not an indicator of fluid condition. As the vehicle is driven, the ATF will begin to look darker in color and may eventually become brown. This is normal. ATF +4 also has a unique odor that may change with age. Consequently, odor and color cannot be used to indicate the fluid condition or the need for a fluid change. After the fluid has been checked, seat the dipstick fully to seal out water and dirt.
2003 | Chrysler Truck | PT Cruiser | L4-2.4L Turbo VIN G | Fluid - M/T ¦Service and Repair, Procedures: NV T350 - Manual Transaxle, Fluid Level Check | FLUID LEVEL CHECK Check the fluid level by removing the fill plug. The fluid level should be between the bottom of the fill hole and a point not more than that 4.7 mm (3/16") below the bottom of the hole.
2003 | Chrysler Truck | PT Cruiser | L4-2.4L Turbo VIN G | Fluid - M/T ¦Service and Repair, Procedures: Getrag 288 - Manual Transaxle, Standard Procedure - Fluid Level Checking | STANDARD PROCEDURE - FLUID LEVEL CHECKING NOTE: The fluid required for this transaxle Mopar ATF +4 (Automatic Transmission Fluid). Use of improper or substitute fluids can cause shift problems and/or transaxle failure. 1. Raise vehicle on hoist. Fig. 139 Transaxle Fluid Drain and Fill Plugs 2. Remove transaxle fill plug (Fig. 139). Inspect fluid level. Fluid should be within 4.7 mm (0.188 in.) from bottom of filler hole. 3. If required, fill transaxle with suitable amount of ATF +4 (Automatic Transaxle Fluid). 4. Install fill plug and torque to 39-47 N.m (29-35 ft. lbs.) (Fig. 139). 5. Lower vehicle.
2003 | Chrysler Truck | PT Cruiser | L4-2.4L VIN B | Cylinder Head Assembly ¦Service and Repair, Procedures | CYLINDER HEAD GASKET REMOVAL 1. Perform fuel system pressure release procedure before attempting any repairs. 2. Disconnect inlet air temperature sensor and make-up air hose. 3. Remove clean air hose and air cleaner housing. 4. Disconnect negative cable from battery. 5. Drain cooling system. 6. Remove upper intake manifold. 7. Remove fastener attaching dipstick tube to lower intake manifold (Fig. 18). 8. Disconnect the fuel supply line quick-connect at the fuel rail assembly. 9. Remove heater tube support bracket from cylinder head. 10. Disconnect upper radiator and heater supply hoses from coolant outlet connections. 11. Disconnect engine coolant temperature sensor connector. 12. Remove accessory drive belts. 13. Disconnect exhaust pipe from manifold. 14. Disconnect ignition coil wiring connector. - Remove ignition coil and plug wires from engine. 15. Disconnect cam sensor wiring connector (Fig. 19). 16. Remove timing belt and camshaft sprockets. 17. Remove timing belt idler pulley and rear timing belt cover. 18. Remove fasteners securing power steering pump fluid reservoir/bracket to cylinder head. 19. Remove cylinder head cover. 20. Remove camshafts. 21. Remove rocker arms. 22. Remove cylinder head bolts in the reverse sequence of tightening (Fig. 25). 23. Remove cylinder head from engine block. 24. Inspect and clean cylinder head and block sealing surfaces. - NOTE: Ensure cylinder head bolt holes in the block are clean, dry (free of residual oil or coolant), and threads are not damaged. CLEANING - To ensure engine gasket sealing, proper surface preparation must be performed, especially with the use of aluminum engine components and multi-layer steel cylinder head gaskets. Refer to Engine/Service and Repair/Procedures/Standard Procedures/Engine Gasket Surface Preparation. See: Engine > Procedures > Engine Gasket Surface Preparation - NOTE: Multi-Layer Steel (MLS) head gaskets require a scratch free sealing surface. - Remove all gasket material from cylinder head and block. - Be careful not to gouge or scratch the aluminum head sealing surface. - Clean all engine oil passages. INSPECTION 1. Cylinder head must be flat within 0.1 mm (0.004 inch) (Fig. 20). 2. Inspect camshaft bearing journals for scoring. 3. Remove carbon and varnish deposits from inside of valve guides with a reliable guide cleaner. 4. Using a small hole gauge and a micrometer, measure valve guides in 3 places top, middle and bottom (Fig. 21). - Replace guides if they are not within specification. 5. Check valve guide height (Fig. 22). INSTALLATION - NOTE: The Cylinder head bolts should be examined BEFORE reuse. If the threads are necked down, the bolts should be replaced (Fig. 23). - Necking can be checked by holding a scale or straight edge against the threads. If all the threads do not contact the scale, the bolt should be replaced. 1. Position the new cylinder head gasket on cylinder block with the part number facing up (Fig. 24). - Ensure gasket is seated over the locating dowels in block. 2. Before installing the bolts, the threads should be lightly coated with engine oil. 3. Tighten the cylinder head bolts in the sequence shown in (Fig. 25). Using the 4 step torque-turn method, tighten according to the following values: + First: All to 34 Nm (25 ft. lbs.) + Second: All to 68 Nm (50 ft. lbs.) + Third: All to 68 Nm (50 ft. lbs.) - CAUTION: Do not use a torque wrench for the Fourth step. + Fourth: Turn all bolts an additional 1/4 Turn 4. Install rocker arms and camshafts. 5. Install cylinder head cover. 6. Install rear timing belt cover and timing belt idler pulley. 7. Install camshaft sprockets and timing belt. 8. Connect cam sensor wiring connector (Fig. 19). 9. Install ignition coil and plug wires. Connect ignition coil wiring connector. 10. Install power steering pump reservoir/bracket to cylinder head. 11. Install exhaust pipe to manifold. Tighten fasteners to 28 Nm (20 ft. lbs.). 12. Install accessory drive belts. 13. Connect engine coolant temperature sensor connector. 14. Connect upper radiator and heater supply hoses to coolant outlet connections. 15. Install heater tube support bracket to cylinder head. 16. Install fastener attaching dipstick tube to lower intake manifold (Fig. 18). 17. Connect fuel supply line quick-connect at the fuel rail assembly. 18. Install upper intake manifold. 19. Fill cooling system. 20. Connect negative cable to battery. 21. Install clean air hose and air cleaner housing. 22. Connect inlet air temperature sensor and make-up air hose.
2003 | Chrysler Truck | PT Cruiser | L4-2.4L VIN B | Heating and Air Conditioning ¦Service and Repair, Procedures: System Leak Checking | SYSTEM LEAK CHECKING - WARNING: R-134a SERVICE EQUIPMENT OR VEHICLE A/C SYSTEM SHOULD NOT BE PRESSURE TESTED OR LEAK TESTED WITH COMPRESSED AIR. MIXTURE OF AIR and R-134a CAN BE COMBUSTIBLE AT ELEVATED PRESSURES. THESE MIXTURES ARE POTENTIALLY DANGEROUS AND MAY RESULT IN FIRE OR EXPLOSION CAUSING INJURY OR PROPERTY DAMAGE. - AVOID BREATHING A/C REFRIGERANT AND LUBRICANT VAPOR OR MIST. EXPOSURE MAY IRRITATE EYES, NOSE AND THROAT. USE ONLY APPROVED SERVICE EQUIPMENT MEETING SAE REQUIREMENTS TO DISCHARGE R-134a SYSTEM. IF ACCIDENTAL SYSTEM DISCHARGE OCCURS, VENTILATE WORK AREA BEFORE RESUMING SERVICE. - NOTE: The refrigerant system does come from the factory with a yellow tracer dye already installed to aid in detection of leaks. - If the A/C system is not cooling properly, determine if the refrigerant system is fully charged with R-134a. This is accomplished by performing a system Charge Level-Check or Fill. If while performing this test A/C liquid line pressure is less than 345 kPa (50 psi) proceed to Empty Refrigerant System Leak Test. If liquid line pressure is greater than 345 kPa (50 psi) proceed to low refrigerant level leak test. If the refrigerant system is empty or low in refrigerant charge, a leak at any line fitting or component seal is likely. A review of the fittings, lines and components for oily residue is an indication of the leak location. To detect a leak in the refrigerant system, perform one of the following procedures as indicated by the symptoms. EMPTY REFRIGERANT SYSTEM LEAK TEST 1. Evacuate the refrigerant system to the lowest degree of vacuum possible (approx. 28 in.Hg.). Determine if the system holds a vacuum for 15 minutes. If vacuum is held, a leak is probably not present. If system will not maintain vacuum level, proceed with this procedure. 2. Prepare a 0.284 kg (10 oz.) refrigerant charge to be injected into the system. 3. Connect and dispense 0.284 kg (10 oz.) of refrigerant into the evacuated refrigerant system. 4. Proceed to Step 2 of Low Refrigerant Level Leak Test. LOW REFRIGERANT LEVEL LEAK TEST 1. Determine if there is any (R-134a) refrigerant in the system. 2. Position the vehicle in a wind free work area. This will aid in detecting small leaks. 3. Bring the refrigerant system up to operating temperature and pressure. This is done by allowing the engine to run for five minutes with the system set to the following: + Transaxle in Park or neutral with parking brake set + Engine Idling at 700 rpm + A/C Controls Set in 100 percent outside air + Blower switch in the high A/C position + A/C in the ON position + Open all windows - CAUTION: A leak detector designed for R-12 refrigerant (only) will not detect leaks in a R-134a refrigerant system. 4. 2Shut off the vehicle and wait 2 7 minutes. Then use an Electronic Leak Detector that is designed to detect R-134a type refrigerant and search for leaks. Fittings, lines, or components that appear to be oily usually indicates a refrigerant leak. To inspect the evaporator core for leaks, insert the leak detector probe into the drain tube opening or a heat duct. A R-134a dye is available to aid in leak detection, use only DaimlerChrysler approved refrigerant dye. - If a thorough leak check has been completed without indication of a leak, proceed to System Charge Level.
2003 | Chrysler Truck | PT Cruiser | L4-2.4L VIN B | Automatic Transmission/Transaxle ¦Service and Repair, Procedures: 40/41TE, Overhaul (Subassemblies), Valve Body, Assembly | ASSEMBLY NOTE: If valve body assembly is reconditioned, the TCM Quick Learn Procedure must be performed. 1. Install valves and springs as shown in (Fig. 364). 2. Install regulator valve spring retainer (Fig. 365). 3. Install dual retainer plate using Tool 6301 (Fig. 366). 4. Verify that all retainers are installed as shown in (Fig. 367). Retainers should be flush or below valve body surface. 5. Install check balls into position as shown in (Fig. 368). If necessary, secure them with petrolatum or transmission assembly gel for assembly ease. 6. Install thermal valve into transfer plate (Fig. 369). 7. Install separator plate to valve body (Fig. 370). 8. Install the overdrive clutch (# 5) check valve to separator plate (Fig. 371) 9. Install oil screen to separator plate (Fig. 372). 10. Install transfer plate to valve body and separator plate. Make sure oil screen and # 5 check valve do not bind (Fig. 373). 11. Install twenty-four transfer plate to valve body screws (Fig. 374) and torque to 5 Nm (45 in. lbs.). 12. Install 2/4 Accumulator components as shown in (Fig. 375). 13. Torque 2/4 Accumulator retainer to 5 Nm (45 in. lbs.) (Fig. 376). 14. Install Manual Shaft/Rooster Comb and Transmission Range Sensor (Fig. 377). 15. Make sure Manual Valve control pin is contained within the rooster comb slot (Fig. 378). Install Transmission Range Sensor retaining screw (Fig. 378) and torque to 5 Nm (45 in. lbs.). 16. Install manual shaft seal (Fig. 379).
2003 | Chrysler Truck | PT Cruiser | L4-2.4L VIN B | Automatic Transmission/Transaxle ¦Service and Repair, Procedures: 40/41TE, Overhaul (Subassemblies), Valve Body, Disassembly | DISASSEMBLY NOTE: If valve body assembly is being reconditioned, the TCM Quick Learn Procedure must be performed. 1. Remove manual shaft seal (Fig. 349). 2. Remove Transmission Range Sensor retaining screw (Fig. 350). 3. Remove Manual Shaft/Rooster Comb and Transmission Range Sensor (Fig. 351). 4. Remove 2/4 Accumulator Retaining Plate (Fig. 352). 5. Remove 2/4 Accumulator components as shown in (Fig. 353). 6. Remove Valve Body to Transfer Plate screws (Fig. 354). 7. Invert assembly and remove Transfer Plate (Fig. 355). Beware of loose check balls. 8. Remove oil screen (Fig. 356). 9. Remove the overdrive clutch (# 5) check valve (Fig. 357) 10. Remove separator plate (Fig. 358). 11. Remove thermal valve (Fig. 359). 12. Remove the check balls (Fig. 360). NOTE: Tag all valve/spring assemblies for reassembly identification. 13. Remove dual retainer plate using Tool 6301 (Fig. 361). 14. Remove regulator valve spring retainer (Fig. 362). 15. Remove remaining retainers as shown in (Fig. 363). 16. Remove valves and springs as shown in (Fig. 364). NOTE: Refer to Valve Body Cleaning and Inspection for cleaning procedures.
2003 | Chrysler Truck | PT Cruiser | L4-2.4L VIN B | Valve Body ¦Service and Repair, Procedures: 41TE Automatic Transaxle, Valve Body, Assembly | ASSEMBLY NOTE: If valve body assembly is reconditioned, the TCM Quick Learn Procedure must be performed. 1. Install valves and springs as shown in (Fig. 364). 2. Install regulator valve spring retainer (Fig. 365). 3. Install dual retainer plate using Tool 6301 (Fig. 366). 4. Verify that all retainers are installed as shown in (Fig. 367). Retainers should be flush or below valve body surface. 5. Install check balls into position as shown in (Fig. 368). If necessary, secure them with petrolatum or transmission assembly gel for assembly ease. 6. Install thermal valve into transfer plate (Fig. 369). 7. Install separator plate to valve body (Fig. 370). 8. Install the overdrive clutch (# 5) check valve to separator plate (Fig. 371) 9. Install oil screen to separator plate (Fig. 372). 10. Install transfer plate to valve body and separator plate. Make sure oil screen and # 5 check valve do not bind (Fig. 373). 11. Install twenty-four transfer plate to valve body screws (Fig. 374) and torque to 5 Nm (45 in. lbs.). 12. Install 2/4 Accumulator components as shown in (Fig. 375). 13. Torque 2/4 Accumulator retainer to 5 Nm (45 in. lbs.) (Fig. 376). 14. Install Manual Shaft/Rooster Comb and Transmission Range Sensor (Fig. 377). 15. Make sure Manual Valve control pin is contained within the rooster comb slot (Fig. 378). Install Transmission Range Sensor retaining screw (Fig. 378) and torque to 5 Nm (45 in. lbs.). 16. Install manual shaft seal (Fig. 379).
2003 | Chrysler Truck | PT Cruiser | L4-2.4L VIN B | Valve Body ¦Service and Repair, Procedures: 41TE Automatic Transaxle, Valve Body, Disassembly | DISASSEMBLY NOTE: If valve body assembly is being reconditioned, the TCM Quick Learn Procedure must be performed. 1. Remove manual shaft seal (Fig. 349). 2. Remove Transmission Range Sensor retaining screw (Fig. 350). 3. Remove Manual Shaft/Rooster Comb and Transmission Range Sensor (Fig. 351). 4. Remove 2/4 Accumulator Retaining Plate (Fig. 352). 5. Remove 2/4 Accumulator components as shown in (Fig. 353). 6. Remove Valve Body to Transfer Plate screws (Fig. 354). 7. Invert assembly and remove Transfer Plate (Fig. 355). Beware of loose check balls. 8. Remove oil screen (Fig. 356). 9. Remove the overdrive clutch (# 5) check valve (Fig. 357) 10. Remove separator plate (Fig. 358). 11. Remove thermal valve (Fig. 359). 12. Remove the check balls (Fig. 360). NOTE: Tag all valve/spring assemblies for reassembly identification. 13. Remove dual retainer plate using Tool 6301 (Fig. 361). 14. Remove regulator valve spring retainer (Fig. 362). 15. Remove remaining retainers as shown in (Fig. 363). 16. Remove valves and springs as shown in (Fig. 364). NOTE: Refer to Valve Body Cleaning and Inspection for cleaning procedures.
2003 | Chrysler Truck | PT Cruiser | L4-2.4L VIN B | Automatic Transmission/Transaxle ¦Service and Repair, Procedures: Standard Service Procedures, Oil Pump Volume Check | STANDARD PROCEDURE - OIL PUMP VOLUME CHECK Measuring oil pump output volume will determine if sufficient flow to the transmission oil cooler exists, and whether or not an internal transmission failure is present. Verify that transmission fluid is at the proper level. If adding fluid is necessary, fill to the proper level with Mopar ATF +4 (Automatic Transmission Fluid-Type 9602). The following procedure is to check oil pump output volume: 1. Using hose cutters or a suitable blade, cut the "to cooler" (Fig. 277) line off flush with the cooler inlet fitting and place a collection container under the open line. CAUTION: With the fluid set at the proper level, fluid collection should not exceed (1) quart or internal damage to the transmission may occur. 2. Start engine and run at curb idle speed, with the shift selector in neutral. 3. If one quart of ATF is collected in 20 seconds or less, flow is within acceptable limits. If fluid flow is intermittent or it takes more than 20 seconds to collect one quart of ATF. 4. Inspect the cooler hose for damage. Replace if necessary. 5. Re-connect the to cooler line to the transmission using a service splice kit. Refer to instructions included with the kit. 6. Refill the transaxle to proper level with Mopar ATF +4 (Automatic Transmission Fluid-Type 9602).
2003 | Chrysler Truck | PT Cruiser | L4-2.4L VIN B | Fluid - A/T ¦Service and Repair, Procedures: 41TE, Fluid Level and Condition Check | STANDARD PROCEDURE - FLUID LEVEL AND CONDITION CHECK NOTE: Only transmission fluid of the type labeled Mopar ATF +4 (Automatic Transmission Fluid-Type 9602) should be used in this transaxle. FLUID LEVEL CHECK The transmission sump has a fluid level indicator (dipstick) to check oil similar to most automatic transmissions. It is located on the left side of the engine. Be sure to wipe all dirt from dipstick handle before removing. The torque converter fills in both the P Park and N Neutral positions. Place the selector lever in P Park to be sure that the fluid level check is accurate. The engine should be running at idle speed for at least one minute, with the vehicle on level ground. At normal operating temperature 82°C (180°F), the fluid level is correct if it is in the HOT region on the oil level indicator (Fig. 192). The fluid level should be within the COLD region of the dipstick at 27°C (80°F) fluid temperature. FLUID LEVEL CHECK USING DRB NOTE: Engine and Transaxle should be at normal operating temperature before performing this procedure. 1. Start engine and apply parking brake. 2. Hook up DRB scan tool and select transmission. 3. Select sensors. 4. Read the transmission temperature value. 5. Compare the fluid temperature value with the fluid temperature chart (Fig. 193). 6. Adjust transmission fluid level shown on the indicator according to the chart. 7. Check transmission for leaks. Low fluid level can cause a variety of conditions because it allows the pump to take in air along with the fluid. As in any hydraulic system, air bubbles make the fluid spongy, therefore, pressures will be low and build up slowly. Improper filling can also raise the fluid level too high. When the transaxle has too much fluid, the gears churn up foam and cause the same conditions, which occur with a low fluid level. In either case, air bubbles can cause overheating and/or fluid oxidation, and varnishing. This can interfere with normal valve, clutch, and accumulator operation. Foaming can also result in fluid escaping from the transaxle vent where it may be mistaken for a leak. FLUID CONDITION Along with fluid level, it is important to check the condition of the fluid. When the fluid smells burned, and is contaminated with metal or friction material particles, a complete transaxle recondition is probably required. Be sure to examine the fluid on the dipstick closely. If there is any doubt about its condition, drain out a sample for a double check. Mopar ATF +4 (Automatic Transmission Fluid Type 9602) when new is red in color. The ATF is dyed red so it can be identified from other fluids used in the vehicle such as engine oil or antifreeze. The red color is not permanent and is not an indicator of fluid condition. As the vehicle is driven, the ATF will begin to look darker in color and may eventually become brown. This is normal. ATF +4 also has a unique odor that may change with age. Consequently, odor and color cannot be used to indicate the fluid condition or the need for a fluid change. After the fluid has been checked, seat the dipstick fully to seal out water and dirt.
2003 | Chrysler Truck | PT Cruiser | L4-2.4L VIN B | Vacuum Brake Booster ¦Service and Repair, Procedures: Removal and Installation (Left Hand Drive) | REMOVAL- LHD - NOTE: Before proceeding, Refer to Service Precautions. 1. Remove the air cleaner cover and hose to the throttle body. 2. Remove the air cleaner housing by pulling straight up. 3. Disconnect negative (ground) cable from the battery and isolate the cable. 4. Unlatch the power distribution center, lift it up, and move it to the side. 5. Remove the master cylinder. 6. If the vehicle is equipped with ABS, remove the Integrated Control Unit (ICU). 7. If the vehicle is equipped with ABS, remove the three bolts securing the ICU mounting bracket to the frame rail. 8. Disconnect the vacuum hoses from the check valve on the power brake booster, but do not remove the check valve from Dower brake booster. 9. Inside the vehicle, remove the silencer pad below the knee blocker. 10. Fold down and remove the knee blocker. 11. Locate the brake pedal-to-power brake booster input rod attachment under the instrument panel. Position a small screwdriver under the center tang of the retaining clip. Rotate the screwdriver enough to allow the retaining clip tang to pass over the end of the brake pedal pin. Remove the clip. - CAUTION: Discard the used retaining clip, it is not to be reused. Replace the clip with a new one on reassembly. 12. Remove the four nuts attaching the power brake booster to the instrument panel. The nuts are accessible from under the instrument panel in the area of the brake pedal bracket. 13. Slide the power brake booster forward until mounting studs clear the instrument panel, then remove it from the vehicle. INSTALLATION- LHD - NOTE: Before power brake booster installation, be certain dash seal is installed on booster mounting studs. 1. Install the power brake booster by sliding the input rod and studs through the dash panel and into mounting position. 2. Under the instrument panel, install the four power brake booster mounting nuts. Tighten the nuts to a torque of 34 Nm (25 ft. lbs.). 3. Using Mopar Lubriplate, or an equivalent, coat the surface of the brake pedal pin where it contacts the brake booster input rod. - CAUTION: Use only a new brake booster input rod to-brake pedal retaining clip to ensure proper retainment. 4. Connect the power brake booster input rod-to brake pedal pin. Install a new retaining clip. Do not use the old clip. - CAUTION: Do not reuse the original brake lamp switch. The switch can only be adjusted once. That is during initial installation of the switch. If the switch is not adjusted properly or has been removed for some service, a new switch must be installed and adjusted. 5. Remove and replace the brake lamp switch with a NEW switch. Discard the original brake lamp switch. 6. Install the knee blocker. 7. Install the silencer pad below the knee blocker. 8. Connect all previously removed vacuum hoses to the vacuum check valve. 9. If the vehicle is equipped with ABS, install the ICU mounting bracket on the frame rail using its three bolts. Tighten the nuts to a torque of 23 Nm (200 in. lbs.). 10. If the vehicle is equipped with ABS, reinstall the ICU. 11. Install the master cylinder. 12. Install the power distribution center. 13. Connect the negative (ground) cable on the battery. 14. Install the air cleaner housing. 15. Reinstall the air cleaner cover and hose to throttle body. 16. Bleed the base brake system. 17. Road test the vehicle to ensure proper operation of the brakes.
2003 | Chrysler Truck | PT Cruiser | L4-2.4L VIN B | Automatic Transmission/Transaxle ¦Service and Repair, Procedures: Standard Service Procedures, Fluid Level and Condition Check | STANDARD PROCEDURE - FLUID LEVEL AND CONDITION CHECK NOTE: Only transmission fluid of the type labeled Mopar ATF +4 (Automatic Transmission Fluid-Type 9602) should be used in this transaxle. FLUID LEVEL CHECK The transmission sump has a fluid level indicator (dipstick) to check oil similar to most automatic transmissions. It is located on the left side of the engine. Be sure to wipe all dirt from dipstick handle before removing. The torque converter fills in both the P Park and N Neutral positions. Place the selector lever in P Park to be sure that the fluid level check is accurate. The engine should be running at idle speed for at least one minute, with the vehicle on level ground. At normal operating temperature 82°C (180°F), the fluid level is correct if it is in the HOT region on the oil level indicator (Fig. 192). The fluid level should be within the COLD region of the dipstick at 27°C (80°F) fluid temperature. FLUID LEVEL CHECK USING DRB NOTE: Engine and Transaxle should be at normal operating temperature before performing this procedure. 1. Start engine and apply parking brake. 2. Hook up DRB scan tool and select transmission. 3. Select sensors. 4. Read the transmission temperature value. 5. Compare the fluid temperature value with the fluid temperature chart (Fig. 193). 6. Adjust transmission fluid level shown on the indicator according to the chart. 7. Check transmission for leaks. Low fluid level can cause a variety of conditions because it allows the pump to take in air along with the fluid. As in any hydraulic system, air bubbles make the fluid spongy, therefore, pressures will be low and build up slowly. Improper filling can also raise the fluid level too high. When the transaxle has too much fluid, the gears churn up foam and cause the same conditions, which occur with a low fluid level. In either case, air bubbles can cause overheating and/or fluid oxidation, and varnishing. This can interfere with normal valve, clutch, and accumulator operation. Foaming can also result in fluid escaping from the transaxle vent where it may be mistaken for a leak. FLUID CONDITION Along with fluid level, it is important to check the condition of the fluid. When the fluid smells burned, and is contaminated with metal or friction material particles, a complete transaxle recondition is probably required. Be sure to examine the fluid on the dipstick closely. If there is any doubt about its condition, drain out a sample for a double check. Mopar ATF +4 (Automatic Transmission Fluid Type 9602) when new is red in color. The ATF is dyed red so it can be identified from other fluids used in the vehicle such as engine oil or antifreeze. The red color is not permanent and is not an indicator of fluid condition. As the vehicle is driven, the ATF will begin to look darker in color and may eventually become brown. This is normal. ATF +4 also has a unique odor that may change with age. Consequently, odor and color cannot be used to indicate the fluid condition or the need for a fluid change. After the fluid has been checked, seat the dipstick fully to seal out water and dirt.
2003 | Chrysler Truck | PT Cruiser | L4-2.4L VIN B | Fluid - M/T ¦Service and Repair, Procedures: NV T350 - Manual Transaxle, Fluid Level Check | FLUID LEVEL CHECK Check the fluid level by removing the fill plug. The fluid level should be between the bottom of the fill hole and a point not more than that 4.7 mm (3/16") below the bottom of the hole.
2003 | Chrysler Truck | PT Cruiser | L4-2.4L VIN B | Fluid - M/T ¦Service and Repair, Procedures: Getrag 288 - Manual Transaxle, Standard Procedure - Fluid Level Checking | STANDARD PROCEDURE - FLUID LEVEL CHECKING NOTE: The fluid required for this transaxle Mopar ATF +4 (Automatic Transmission Fluid). Use of improper or substitute fluids can cause shift problems and/or transaxle failure. 1. Raise vehicle on hoist. Fig. 139 Transaxle Fluid Drain and Fill Plugs 2. Remove transaxle fill plug (Fig. 139). Inspect fluid level. Fluid should be within 4.7 mm (0.188 in.) from bottom of filler hole. 3. If required, fill transaxle with suitable amount of ATF +4 (Automatic Transaxle Fluid). 4. Install fill plug and torque to 39-47 N.m (29-35 ft. lbs.) (Fig. 139). 5. Lower vehicle.
2003 | Chrysler Truck | Town &amp; Country | V6-3.3L VIN 3 Flex Fuel | Battery ¦Service and Repair, Procedures: Checking Battery Electrolyte Level | The following procedure can be used to check the electrolyte level in a low-maintenance lead-acid battery. Fig.10 Battery Cell Cap Removal/Installation - Low-maintenance Battery Only 1. Unscrew and remove the battery cell caps with a flat-bladed screw driver (Fig. 10). - WARNING: NEVER PUT YOUR FACE NEAR A GASSING, HOT OR SWELLED BATTERY. SERIOUS PERSONAL INJURY MAY RESULT. Fig.11 Hook Inside Battery Cells - Low-Maintenance Battery Only 2. Wearing safety glasses, look through the battery cell cap holes to determine the level of the electrolyte in the battery The electrolyte should be above the hooks inside the battery cells (Fig. 11). 3. Add Only distilled water until the electrolyte is above the hooks inside the battery cells (Fig. 11).
2003 | Chrysler Truck | Town &amp; Country | V6-3.3L VIN 3 Flex Fuel | Cooling System ¦Service and Repair, Procedures: Coolant Level Check | COOLANT LEVEL CHECK - NOTE: Do not remove radiator cap for routine coolant level inspections. Fig.7 - The coolant reserve system provides a quick visual method for determining the coolant level without removing the radiator cap. With the engine cold and not running, simply observe the level of the coolant in the recovery/reserve container. The coolant level should be between the MIN and MAX marks.
2003 | Chrysler Truck | Town &amp; Country | V6-3.3L VIN 3 Flex Fuel | Valve ¦Service and Repair, Procedures: Refacing Valves & Seats | REFACING VALVES AND VALVE SEATS Fig.28 - The intake and exhaust valves and seats are machined to specific angles (Fig. 28). VALVES Fig.29 1. Inspect the remaining margin after the valves are refaced (Fig. 29). VALVE SEATS Fig.30 - CAUTION: Remove metal from valve seat only. Do not remove material from cylinder head (Fig. 30). 1. When refacing valve seats, it is important that the correct size valve guide pilot be used for reseating stones. A true and complete surface must be obtained. Fig.31 2. Measure the concentricity of valve seat using dial indicator (Fig. 31). Total runout should not exceed 0.051 mm (0.002 in.) total indicator reading. 3. Inspect the valve seat using Prussian blue to determine where the valve contacts the seat. To do this, coat valve seat LIGHTLY with Prussian blue then set valve in place. Rotate the valve with light pressure. If the blue is transferred to the center of valve face, contact is satisfactory. If the blue is transferred to top edge of valve face, lower valve seat with a 15 degree stone. If the blue is transferred to the bottom edge of valve face, raise valve seat with a 65 degrees stone. - NOTE: Valve seats, which are worn or burned, can be reworked, provided that correct angle and seat width are maintained. Otherwise cylinder head must be replaced. 4. When seat is properly positioned the width of intake and exhaust seats should be 1.50 2.00 mm (0.059 0.078 in.) (Fig. 28). Fig.32 5. After grinding the valve seats or faces, install the valve in cylinder head and check valve installed height by measuring from valve tip to spring seat (Fig. 32). Remove valve from cylinder head and grind valve tip until within specifications. Check valve tip for scoring. The tip chamfer should be reground (if necessary) to prevent seal damage when the valve is installed. 6. Check the valve spring installed height after refacing the valve and seat (Fig. 32).If valves and/or seats are reground, measure the installed height of springs (Fig. 32), make sure measurements are taken from top of spring seat to the bottom surface of spring retainer. If height is greater than specifications, install a 0.794 mm (0.0312 in.) spacer in head counterbore to bring spring height back within specifications.
2003 | Chrysler Truck | Town &amp; Country | V6-3.3L VIN 3 Flex Fuel | Engine Oil ¦Service and Repair, Procedures: Engine Oil Level Check | ENGINE OIL LEVEL CHECK - The best time to check engine oil level is after it has sat overnight, or if the engine has been running, allow the engine to be shut off for at least 5 minutes before checking oil level. Fig.102 - Checking the oil while the vehicle is on level ground will improve the accuracy of the oil level reading (Fig. 102). Add only when the level is at or below the ADD mark.
2003 | Chrysler Truck | Town &amp; Country | V6-3.3L VIN 3 Flex Fuel | Valve Body ¦Service and Repair, Procedures: 41TE Automatic Transaxle, Assembly | 41TE - Automatic Transmission ASSEMBLY NOTE: If valve body assembly is reconditioned, the TCM Quick Learn Procedure must be performed. 1. Install valves and springs as shown in (Fig. 368). 2. Install regulator valve spring retainer (Fig. 369). 3. Install dual retainer plate using Tool 6301 (Fig. 370). 4. Verify that all retainers are installed as shown in (Fig. 371). Retainers should be flush or below valve body surface. 5. Install check balls into position as shown in (Fig. 372). If necessary, secure them with petrolatum or transmission assembly gel for assembly ease. 6. Install thermal valve into transfer plate (Fig. 373). 7. Install separator plate to valve body (Fig 374). 8. Install the overdrive clutch (#5) check valve to separator plate (Fig. 375) 9. Install oil screen to separator plate (Fig. 376). 10. Install transfer plate to valve body and separator plate. Make sure oil screen and #5 check valve do not bind (Fig. 377). 11. Install twenty-four transfer plate to valve body screws (Fig. 378) and torque to 5 Nm (45 inch lbs.). 12. Install 2/4 Accumulator components as shown in (Fig. 379). 13. Torque 2/4 Accumulator retainer to 5 Nm (45 inch lbs.) (Fig. 380). 14. Install Manual Shaft/Rooster Comb and Transmission Range Sensor (Fig. 381). 15. Make sure Manual Valve control pin is contained within the rooster comb slot (Fig. 382). Install Transmission Range Sensor retaining screw (Fig. 382) and torque to 5 Nm (45 inch lbs.). 16. Install manual shaft seal (Fig. 383).
2003 | Chrysler Truck | Town &amp; Country | V6-3.3L VIN 3 Flex Fuel | Valve Body ¦Service and Repair, Procedures: 41TE Automatic Transaxle, Disassembly | 41TE - Automatic Transmission DISASSEMBLY NOTE: If valve body assembly is being reconditioned, the TCM Quick Learn Procedure must be performed. 1. Remove manual shaft seal (Fig. 353). 2. Remove Transmission Range Sensor retaining screw (Fig. 354). 3. Remove Manual Shaft/Rooster Comb and Transmission Range Sensor (Fig. 355). 4. Remove 2/4 Accumulator Retaining Plate (Fig. 356). 5. Remove 2/4 Accumulator components as shown in (Fig. 357). 6. Remove Valve Body to Transfer Plate screws (Fig. 358). 7. Invert assembly and remove Transfer Plate (Fig. 359). Beware of loose check balls. 8. Remove oil screen (Fig. 360). 9. Remove the overdrive clutch (#5) check valve (Fig. 361). 10. Remove separator plate (Fig. 362). 11. Remove thermal valve (Fig. 363). 12. Remove check balls (Fig. 364). NOTE: Tag all valve/spring assemblies for reassembly identification. 13. Remove dual retainer plate using Tool 6301 (Fig. 365). 14. Remove regulator valve spring retainer (Fig. 366). 15. Remove remaining retainers as shown in (Fig. 367). 16. Remove valves and springs as shown in (Fig. 368). NOTE: Refer to Valve Body Cleaning and Inspection for cleaning procedures.
2003 | Chrysler Truck | Town &amp; Country | V6-3.3L VIN 3 Flex Fuel | Automatic Transmission/Transaxle ¦Service and Repair, Procedures: 40/41TE, Fluid Level and Condition Check | 41TE - Automatic Transaxle FLUID LEVEL AND CONDITION CHECK NOTE: Only transmission fluid of the type labeled Mopar ATF +4 (Automatic Transmission Fluid-Type 9602) should be used in this transaxle. FLUID LEVEL CHECK The transmission sump has a fluid level indicator (dipstick) to check oil similar to most automatic transmissions. It is located on the left side of the engine. Be sure to wipe all dirt from dipstick handle before removing. The torque converter fills in both the P Park and N Neutral positions. Place the selector lever in P Park to be sure that the fluid level check is accurate. The engine should be running at idle speed for at least one minute, with the vehicle on level ground. At normal operating temperature 82° C (180° F), the fluid level is correct if it is in the HOT region on the oil level indicator (Fig. 210). The fluid level should be within the COLD region of the dipstick at 27° C (80° F) fluid temperature. FLUID LEVEL CHECK USING DRB NOTE: Engine and Transaxle should be at normal operating temperature before performing this procedure. 1. Start engine and apply parking brake. 2. Hook up DRB scan tool and select transmission. 3. Select sensors. 4. Read the transmission temperature value. 5. Compare the fluid temperature value with the fluid temperature chart (Fig. 211). 6. Adjust transmission fluid level shown on the indicator according to the chart. 7. Check transmission for leaks. Low fluid level can cause a variety of conditions because it allows the pump to take in air along with the fluid. As in any hydraulic system, air bubbles make the fluid spongy, therefore, pressures will be low and build up slowly. Improper filling can also raise the fluid level too high. When the transaxle has too much fluid, the gears churn up foam and cause the same conditions, which occur with a low fluid level. In either case, air bubbles can cause overheating and/or fluid oxidation, and varnishing. This can interfere with normal valve, clutch, and accumulator operation. Foaming can also result in fluid escaping from the transaxle vent where it may be mistaken for a leak. FLUID CONDITION Along with fluid level, it is important to check the condition of the fluid. When the fluid smells burned, and is contaminated with metal or friction material particles, a complete transaxle recondition is probably required. Be sure to examine the fluid on the dipstick closely. If there is any doubt about its condition, drain out a sample for a double check. Mopar ATF +4 (Automatic Transmission Fluid Type 9602) when new is red in color. The ATF is dyed red so it can be identified from other fluids used in the vehicle such as engine oil or antifreeze. The red color is not permanent and is not an indicator of fluid condition. As the vehicle is driven, the ATF will begin to look darker in color and may eventually become brown. This is normal. ATF +4 also has a unique odor that may change with age. Consequently, odor and color cannot be used to indicate the fluid condition or the need for a fluid change. After the fluid has been checked, seat the dipstick fully to seal out water and dirt.
2003 | Chrysler Truck | Town &amp; Country | V6-3.3L VIN 3 Flex Fuel | Fluid - A/T ¦Service and Repair, Procedures: 31TH, Fluid Level and Condition Check | PROCEDURE FOR CHECKING FLUID LEVEL - The fluid level in the automatic transaxle should be checked whenever the vehicle is serviced. Operation with an improper fluid level will greatly reduce the life of the transaxle and of the fluid. - To check the fluid level properly, the following procedure must be used: + The vehicle must be on level ground. + The engine should be running at curb idle speed for a minimum of 60 seconds. + Fully apply parking brake. + Place the gear selector momentarily in each gear position ending with the lever in P (PARK). + Remove the dipstick and determine if the fluid is hot or warm. Hot fluid is approximately 82 °C (180 °F) that is the normal operating temperature after the vehicle has been driven for at least 15 miles. The fluid cannot be comfortably held between the finger tips. Warm is when fluid is between 29 52 °C (85 125 °F). + Wipe the dipstick clean and reinsert it until seated. Remove the dipstick and note reading. + If the fluid is hot (82 °C / 180 °F), the reading should be in the cross hatched area marked HOT, (between the upper two holes in the dipstick). + If the fluid is cold (27 °C / 80 °F), the fluid level should be between the lower two holes, into the area marked COLD. + If the fluid level shows low, add sufficient transmission fluid to bring to the proper level. - CAUTION: Do not overfill. Dirt and water in the transmission can cause serious damage. To prevent dirt and water from entering the transmision after checking and replenishing the fluid, make certain that the dipstick cap is properly reseated.
2003 | Chrysler Truck | Town &amp; Country | V6-3.3L VIN 3 Flex Fuel | Fluid - A/T ¦Service and Repair, Procedures: 40/41TE, Fluid Level and Condition Check | FLUID LEVEL AND CONDITION CHECK - NOTE: Only transmission fluid of the type labeled Mopar ATF +4 (Automatic Transmission Fluid) should be used in this transaxle. FLUID LEVEL CHECK - The transmission sump has a fluid level indicator (dipstick) to check oil similar to most automatic transmissions. It is located on the left side of the engine. Be sure to wipe all dirt from dipstick handle before removing. - The torque converter fills in both the P Park and N Neutral positions. Place the selector lever in P Park to be sure that the fluid level check is accurate. The engine should be running at idle speed for at least one minute, with the vehicle on level ground. At normal operating temperature 82° C (180° F), the fluid level is correct if it is in the HOT region on the oil level indicator (Fig. 187). The fluid level should be within the COLD region of the dipstick at 27° C (80° F) fluid temperature. FLUID LEVEL CHECK USING ORB - NOTE: Engine and Transaxle should be at normal operating temperature before performing this procedure. 1. Start engine and apply parking brake. 2. Hook up DRB scan tool and select transmission. 3. Select sensors. 4. Read the transmission temperature value. 5. Compare the fluid temperature value with the fluid temperature chart (Fig. 188). 6. Adjust transmission fluid level shown on the indicator according to the chart. 7. Check transmission for leaks. - Low fluid level can cause a variety of conditions because it allows the pump to take in air along with the fluid. As in any hydraulic system, air bubbles make the fluid spongy, therefore, pressures will be low and build up slowly. - Improper filling can also raise the fluid level too high. When the transaxle has too much fluid, the gears churn up foam and cause the same conditions which occur with a low fluid level. - In either case, air bubbles can cause overheating and/or fluid oxidation, and varnishing. This can interfere with normal valve, clutch, and accumulator operation. Foaming can also result in fluid escaping from the transaxle vent where it may be mistaken for a leak. FLUID CONDITION - Along with fluid level, it is important to check the condition of the fluid. When the fluid smells burned, and is contaminated with metal or friction material particles, a complete transaxle recondition is probably required. Be sure to examine the fluid on the dipstick closely. If there is any doubt about its condition, drain out a sample for a double check. - Mopar ATF +4 (Automatic Transmission Fluid) when new is red in color. The ATF is dyed red so it can be identified from other fluids used in the vehicle such as engine oil or antifreeze. The red color is not permanent and is not an indicator of fluid condition. As the vehicle is driven, the ATF will begin to look darker in color and may eventually become brown. This is normal. ATF +4 also has a unique odor that may change with age. Consequently, odor and color cannot be used to indicate the fluid condition or the need for a fluid change. - After the fluid has been checked, seat the dipstick fully to seal out water and dirt.
2003 | Chrysler Truck | Town &amp; Country | V6-3.3L VIN 3 Flex Fuel | Vacuum Brake Booster ¦Service and Repair, Procedures: Removal and Installation (Left Hand Drive) | REMOVAL - CAUTION: Reserve vacuum in power brake booster must be pumped down (removed) before removing master cylinder from booster. This is necessary to prevent booster from sucking in any contamination as master cylinder is removed. This can be done, simply by pumping the brake pedal, with the vehicle's engine not running, until a firm feeling brake pedal is achieved. 1. With engine not running, pump the brake pedal until a firm pedal is achieved (4 5 strokes). 2. Remove negative battery cable terminal from battery. 3. Remove positive battery cable terminal from battery. 4. Remove battery thermal guard shield. 5. Remove battery clamp, nut and battery from the battery tray. 6. Remove screw securing engine coolant filler tube to battery tray. 7. If the vehicle is equipped with speed control, disconnect the vacuum hose at the vacuum tank built into the battery tray. 8. Remove the two nuts and one bolt securing battery tray in place. Remove battery tray. 9. If vehicle is equipped with speed control: - a. Disconnect wiring harness connector from the speed control servo. - b. Remove the two servo mounting nuts. - c. Lay speed control servo off to the side, out of the way. 10. Remove the wiper module (unit). 11. Disconnect wiring harness connector from brake fluid level switch in master cylinder fluid reservoir. - CAUTION: Before removing the master cylinder from the power brake vacuum booster, the master cylinder and vacuum booster must be thoroughly cleaned. This must be done to prevent dirt particles from falling into the power brake vacuum booster. 12. Clean area where master cylinder assembly attaches to power brake booster. Use only a solvent such as Mopar Brake Parts Cleaner or equivalent. 13. Disconnect primary and secondary brake tubes from ABS integrated control unit or non-ABS junction block. Install sealing plugs in the now open brake tube ports and install caps on ends of tubes. - NOTE: It is not necessary to remove the brake tubes from the master cylinder when removing the master cylinder from the vacuum booster. 14. Remove two nuts attaching master cylinder to power brake booster. 15. Slide master cylinder straight out of power brake booster. Remove master cylinder with primary and secondary tubes from vehicle. - CAUTION: A seal on the rear of the master cylinder is used to create the seal for holding vacuum in the power brake vacuum booster. The vacuum seal on the master cylinder MUST be replaced whenever the master cylinder is removed from the power brake vacuum booster. 16. Disconnect vacuum hose from check valve located on vacuum booster. DO NOT REMOVE CHECK VALVE FROM POWER BRAKE BOOSTER. 17. Inside vehicle, remove silencer panel under instrument panel below steering column. 18. Locate the booster input rod to brake pedal connection under the instrument panel. Position a small screwdriver between the center tang on the power brake booster input rod to brake pedal pin retaining clip. 19. Rotate screwdriver enough to allow retaining clip center tang to pass over end of brake pedal pin. Then pull retaining clip off brake pedal pin. Discard retaining clip. It is not to be reused. Replace only with a new retaining clip when assembling. 20. Slide booster input rod off pedal pin. 21. Remove the four nuts attaching power brake booster to dash panel. 22. Slide power brake booster forward and remove through engine compartment. - CAUTION: Do not attempt to disassemble the power brake vacuum booster. It is serviced ONLY as a complete assembly. INSTALLATION 1. Position power brake booster on dash panel using the reverse procedure of its removal. It may be necessary to push in on booster input rod as it is guided through the dash panel. 2. Install the four nuts mounting the booster to the dash panel. Tighten the mounting nuts to a torque of 29 Nm (250 in. lbs.). 3. Using lubriplate, or equivalent, coat the surface of the brake pedal pin where it contacts the booster input rod. - CAUTION: When installing the brake pedal pin on the power brake booster input rod, do not re-use the old retaining clip. 4. Install booster input rod on brake pedal pin and install a NEW retaining clip. - CAUTION: Do not reuse the original brake lamp switch. The switch can only be adjusted once. That is during initial installation of the switch. If the switch is not adjusted properly or has been removed for some service, a new switch must be installed and adjusted. 5. Remove and replace the brake lamp switch with a NEW switch. 6. Install the silencer panel below the steering column. 7. Connect vacuum hose to check valve on power brake booster. - CAUTION: The master cylinder (and its rear seal) is used to create the seal for holding vacuum in the vacuum booster. The vacuum seal on the master cylinder MUST be replaced with a NEW seal whenever the master cylinder is removed from the vacuum booster. - CAUTION: When removing the vacuum seal from the master cylinder do not use a sharp tool. 8. Using a soft tool such as a trim stick, remove the vacuum seal from the master cylinder mounting flange. 9. Install a NEW vacuum seal on rear mounting flange of the master cylinder. 10. Position master cylinder on studs of booster, aligning push rod on booster with master cylinder piston. 11. Install the two nuts mounting the master cylinder to the booster. Tighten both mounting nuts to a torque of 25 Nm (225 in. lbs.). 12. Connect wiring harness connector to brake fluid level switch in the master cylinder fluid reservoir. 13. Connect primary and secondary brake tubes to ABS ICU or non-ABS junction block. Tighten the tube nuts to 17 Nm (145 in lbs.). 14. Install wiper module (unit). 15. If equipped with speed control, install speed control servo and connect wiring connector. Tighten the mounting nuts to a torque of 14 Nm (124 in. lbs.). 16. Install the battery tray. Install the two nuts and one bolt attaching the battery tray to the vehicle. Tighten the bolt and nuts to a torque of 14 Nm (124 in. lbs.). 17. If vehicle is equipped with speed control, connect the servo vacuum hose to the vacuum tank on the battery tray. 18. Install the air inlet resonator and hoses as an assembly on the throttle body and air cleaner housing. Securely tighten hose clamp at air cleaner housing and throttle body. 19. Secure the engine coolant filler neck to the battery tray with its mounting screw. 20. Install the battery, clamp and mounting nut. 21. Install the positive battery cable on the battery. 22. Install the negative battery cable on the battery. 23. Install the battery thermal guard shield. 24. Bleed the base brakes as necessary. 25. Road test vehicle to ensure operation of the brakes.
2003 | Chrysler Truck | Town &amp; Country | V6-3.3L VIN 3 Flex Fuel | Vacuum Brake Booster ¦Service and Repair, Procedures: Removal and Installation (Right Hand Drive) | REMOVAL - CAUTION: Reserve vacuum in power brake booster must be pumped down (removed) before removing master cylinder from booster. This is necessary to prevent booster from sucking in any contamination as master cylinder is removed. This can be done, simply by pumping the brake pedal, with the vehicle's engine not running, until a firm feeling brake pedal is achieved. 1. With engine not running, pump the brake pedal until a firm pedal is achieved (4 or 5 strokes). 2. Remove negative battery cable terminal from battery. 3. Remove positive battery cable terminal from battery. 4. Remove battery thermal guard shield. 5. Remove battery clamp, nut and battery from the battery tray. 6. If the vehicle is equipped with speed control, disconnect the vacuum hose at the vacuum tank built into the battery tray. 7. Remove the two nuts and one bolt securing battery tray in place. Remove battery tray. 8. If vehicle is equipped with speed control: - a. Disconnect wiring harness connector from the speed control servo. - b. Remove the two servo mounting nuts. - c. Lay speed control servo off to the side, out of the way. 9. If the vehicle is equipped with the 2.5L diesel engine, remove the coolant recovery pressure container and bracket. 10. Disconnect wiring harness connector from brake fluid level switch in master cylinder fluid reservoir. - CAUTION: Before removing the master cylinder from the power brake vacuum booster, the master cylinder and vacuum booster must be thoroughly cleaned. This must be done to prevent dirt particles from falling into the power brake vacuum booster. 11. Clean area where master cylinder assembly attaches to power brake booster. Use only a solvent such as Mopar Brake Parts Cleaner or equivalent. - NOTE: It is not necessary to remove the brake tubes from the master cylinder when removing the master cylinder from the booster. 12. Remove two nuts attaching master cylinder to power brake booster. 13. Slide master cylinder straight out of power brake booster. Lay master cylinder with primary and secondary tubes to the side, out of the way. - CAUTION: A seal on the rear of the master cylinder is used to create the seal for holding vacuum in the power brake vacuum booster. The vacuum seal on the master cylinder MUST be replaced whenever the master cylinder is removed from the power brake vacuum booster. 14. Disconnect vacuum hose from check valve located on booster. DO NOT REMOVE CHECK VALVE FROM POWER BRAKE BOOSTER. 15. Under the instrument panel, remove booster input rod trim cover. 16. Locate the booster input rod to brake pedal torque shaft connection under the instrument panel. Position a small screwdriver between the center tang on the retaining clip. 17. Rotate screwdriver enough to allow retaining clip center tang to pass over end of brake pedal pin. Then pull retaining clip off brake pedal torque shaft pin. Discard retaining clip. It is not to be reused. Replace only with a new retaining clip when assembling. 18. Remove booster input rod from pedal torque shaft pin. 19. Remove the three easily accessed mounting nuts attaching power brake booster to dash panel and loosen fourth. As fourth nut is loosened, push the booster forward periodically until the nut can be completely removed. 20. Slide power brake booster forward and remove through engine compartment. - CAUTION: Do not attempt to disassemble the power brake vacuum booster. It is serviced ONLY as a complete assembly. INSTALLATION 1. Position power brake booster on dash panel using the reverse procedure of its removal. 2. Below instrument panel, first install the two upper nuts mounting the booster to the dash panel, drawing it into place, then install the two lower mounting nuts. Tighten the mounting nuts to a torque of 29 Nm (250 in. lbs.). 3. Using lubriplate, or equivalent, coat the surface of the brake pedal torque shaft pin where it contacts the booster input rod. - CAUTION: When installing the brake pedal torque shaft pin on the power brake booster input rod, do not re-use the old retaining clip. 4. Install booster input rod on brake pedal torque shaft pin and install a NEW retaining clip. 5. Install booster input rod trim cover. 6. Connect vacuum hose to check valve on power brake booster. - CAUTION: The master cylinder (and its rear seal) is used to create the seal for holding vacuum in the vacuum booster. The vacuum seal on the master cylinder MUST be replaced with a NEW seal whenever the master cylinder is removed from the vacuum booster. - CAUTION: When removing the vacuum seal from the master cylinder, do not use a sharp tool. 7. Using a soft tool such as a trim stick, remove the vacuum seal from the master cylinder mounting flange. 8. Install a NEW vacuum seal on rear mounting flange of the master cylinder. 9. Position master cylinder on studs of booster, aligning push rod on booster with master cylinder piston. 10. Install the two nuts mounting the master cylinder to the booster. Tighten both mounting nuts to a torque of 25 Nm (225 in. lbs.). 11. Connect wiring harness connector to brake fluid level switch in the master cylinder fluid reservoir. 12. If the vehicle is equipped with the 2.5L diesel engine, install the coolant recovery pressure container and bracket. 13. If equipped with speed control, install speed control servo and connect wiring connector. Tighten the mounting nuts to a torque of 14 Nm (124 in. lbs.). 14. Install the battery tray. Install the two nuts and one bolt attaching the battery tray to the vehicle. Tighten the bolt and nuts to a torque of 14 Nm (124 in. lbs.). 15. If vehicle is equipped with speed control, connect the servo vacuum hose to the vacuum tank on the battery tray. 16. Install the battery, clamp and mounting nut. 17. Install the positive battery cable on the battery. 18. Install the negative battery cable on the battery. 19. Install the battery thermal guard shield. - CAUTION: Do not reuse the original brake lamp switch. The switch can only be adjusted once. That is during initial installation of the switch. If the switch is not adjusted properly or has been removed for some service, a new switch must be installed and adjusted. 20. Remove and replace the brake lamp switch with a NEW switch. 21. Bleed the base brakes as necessary. 22. Road test vehicle to ensure proper operation of the brakes.
2003 | Chrysler Truck | Town &amp; Country | V6-3.3L VIN 3 Flex Fuel | Automatic Transmission/Transaxle ¦Service and Repair, Procedures: Standard Service Procedures, Fluid Level and Condition Check | PROCEDURE FOR CHECKING FLUID LEVEL - The fluid level in the automatic transaxle should be checked whenever the vehicle is serviced. Operation with an improper fluid level will greatly reduce the life of the transaxle and of the fluid. - To check the fluid level properly, the following procedure must be used: + The vehicle must be on level ground. + The engine should be running at curb idle speed for a minimum of 60 seconds. + Fully apply parking brake. + Place the gear selector momentarily in each gear position ending with the lever in P (PARK). + Remove the dipstick and determine if the fluid is hot or warm. Hot fluid is approximately 82 °C (180 °F) that is the normal operating temperature after the vehicle has been driven for at least 15 miles. The fluid cannot be comfortably held between the finger tips. Warm is when fluid is between 29 52 °C (85 125 °F). + Wipe the dipstick clean and reinsert it until seated. Remove the dipstick and note reading. + If the fluid is hot (82 °C / 180 °F), the reading should be in the cross hatched area marked HOT, (between the upper two holes in the dipstick). + If the fluid is cold (27 °C / 80 °F), the fluid level should be between the lower two holes, into the area marked COLD. + If the fluid level shows low, add sufficient transmission fluid to bring to the proper level. - CAUTION: Do not overfill. Dirt and water in the transmission can cause serious damage. To prevent dirt and water from entering the transmision after checking and replenishing the fluid, make certain that the dipstick cap is properly reseated.
2003 | Chrysler Truck | Town &amp; Country | V6-3.3L VIN R | Battery ¦Service and Repair, Procedures: Checking Battery Electrolyte Level | The following procedure can be used to check the electrolyte level in a low-maintenance lead-acid battery. Fig.10 Battery Cell Cap Removal/Installation - Low-maintenance Battery Only 1. Unscrew and remove the battery cell caps with a flat-bladed screw driver (Fig. 10). - WARNING: NEVER PUT YOUR FACE NEAR A GASSING, HOT OR SWELLED BATTERY. SERIOUS PERSONAL INJURY MAY RESULT. Fig.11 Hook Inside Battery Cells - Low-Maintenance Battery Only 2. Wearing safety glasses, look through the battery cell cap holes to determine the level of the electrolyte in the battery The electrolyte should be above the hooks inside the battery cells (Fig. 11). 3. Add Only distilled water until the electrolyte is above the hooks inside the battery cells (Fig. 11).
2003 | Chrysler Truck | Town &amp; Country | V6-3.3L VIN R | Cooling System ¦Service and Repair, Procedures: Coolant Level Check | COOLANT LEVEL CHECK - NOTE: Do not remove radiator cap for routine coolant level inspections. Fig.7 - The coolant reserve system provides a quick visual method for determining the coolant level without removing the radiator cap. With the engine cold and not running, simply observe the level of the coolant in the recovery/reserve container. The coolant level should be between the MIN and MAX marks.
2003 | Chrysler Truck | Town &amp; Country | V6-3.3L VIN R | Valve ¦Service and Repair, Procedures: Refacing Valves & Seats | REFACING VALVES AND VALVE SEATS Fig.28 - The intake and exhaust valves and seats are machined to specific angles (Fig. 28). VALVES Fig.29 1. Inspect the remaining margin after the valves are refaced (Fig. 29). VALVE SEATS Fig.30 - CAUTION: Remove metal from valve seat only. Do not remove material from cylinder head (Fig. 30). 1. When refacing valve seats, it is important that the correct size valve guide pilot be used for reseating stones. A true and complete surface must be obtained. Fig.31 2. Measure the concentricity of valve seat using dial indicator (Fig. 31). Total runout should not exceed 0.051 mm (0.002 in.) total indicator reading. 3. Inspect the valve seat using Prussian blue to determine where the valve contacts the seat. To do this, coat valve seat LIGHTLY with Prussian blue then set valve in place. Rotate the valve with light pressure. If the blue is transferred to the center of valve face, contact is satisfactory. If the blue is transferred to top edge of valve face, lower valve seat with a 15 degree stone. If the blue is transferred to the bottom edge of valve face, raise valve seat with a 65 degrees stone. - NOTE: Valve seats, which are worn or burned, can be reworked, provided that correct angle and seat width are maintained. Otherwise cylinder head must be replaced. 4. When seat is properly positioned the width of intake and exhaust seats should be 1.50 2.00 mm (0.059 0.078 in.) (Fig. 28). Fig.32 5. After grinding the valve seats or faces, install the valve in cylinder head and check valve installed height by measuring from valve tip to spring seat (Fig. 32). Remove valve from cylinder head and grind valve tip until within specifications. Check valve tip for scoring. The tip chamfer should be reground (if necessary) to prevent seal damage when the valve is installed. 6. Check the valve spring installed height after refacing the valve and seat (Fig. 32).If valves and/or seats are reground, measure the installed height of springs (Fig. 32), make sure measurements are taken from top of spring seat to the bottom surface of spring retainer. If height is greater than specifications, install a 0.794 mm (0.0312 in.) spacer in head counterbore to bring spring height back within specifications.
2003 | Chrysler Truck | Town &amp; Country | V6-3.3L VIN R | Engine Oil ¦Service and Repair, Procedures: Engine Oil Level Check | ENGINE OIL LEVEL CHECK - The best time to check engine oil level is after it has sat overnight, or if the engine has been running, allow the engine to be shut off for at least 5 minutes before checking oil level. Fig.102 - Checking the oil while the vehicle is on level ground will improve the accuracy of the oil level reading (Fig. 102). Add only when the level is at or below the ADD mark.
2003 | Chrysler Truck | Town &amp; Country | V6-3.3L VIN R | Valve Body ¦Service and Repair, Procedures: 41TE Automatic Transaxle, Assembly | 41TE - Automatic Transmission ASSEMBLY NOTE: If valve body assembly is reconditioned, the TCM Quick Learn Procedure must be performed. 1. Install valves and springs as shown in (Fig. 368). 2. Install regulator valve spring retainer (Fig. 369). 3. Install dual retainer plate using Tool 6301 (Fig. 370). 4. Verify that all retainers are installed as shown in (Fig. 371). Retainers should be flush or below valve body surface. 5. Install check balls into position as shown in (Fig. 372). If necessary, secure them with petrolatum or transmission assembly gel for assembly ease. 6. Install thermal valve into transfer plate (Fig. 373). 7. Install separator plate to valve body (Fig 374). 8. Install the overdrive clutch (#5) check valve to separator plate (Fig. 375) 9. Install oil screen to separator plate (Fig. 376). 10. Install transfer plate to valve body and separator plate. Make sure oil screen and #5 check valve do not bind (Fig. 377). 11. Install twenty-four transfer plate to valve body screws (Fig. 378) and torque to 5 Nm (45 inch lbs.). 12. Install 2/4 Accumulator components as shown in (Fig. 379). 13. Torque 2/4 Accumulator retainer to 5 Nm (45 inch lbs.) (Fig. 380). 14. Install Manual Shaft/Rooster Comb and Transmission Range Sensor (Fig. 381). 15. Make sure Manual Valve control pin is contained within the rooster comb slot (Fig. 382). Install Transmission Range Sensor retaining screw (Fig. 382) and torque to 5 Nm (45 inch lbs.). 16. Install manual shaft seal (Fig. 383).
2003 | Chrysler Truck | Town &amp; Country | V6-3.3L VIN R | Valve Body ¦Service and Repair, Procedures: 41TE Automatic Transaxle, Disassembly | 41TE - Automatic Transmission DISASSEMBLY NOTE: If valve body assembly is being reconditioned, the TCM Quick Learn Procedure must be performed. 1. Remove manual shaft seal (Fig. 353). 2. Remove Transmission Range Sensor retaining screw (Fig. 354). 3. Remove Manual Shaft/Rooster Comb and Transmission Range Sensor (Fig. 355). 4. Remove 2/4 Accumulator Retaining Plate (Fig. 356). 5. Remove 2/4 Accumulator components as shown in (Fig. 357). 6. Remove Valve Body to Transfer Plate screws (Fig. 358). 7. Invert assembly and remove Transfer Plate (Fig. 359). Beware of loose check balls. 8. Remove oil screen (Fig. 360). 9. Remove the overdrive clutch (#5) check valve (Fig. 361). 10. Remove separator plate (Fig. 362). 11. Remove thermal valve (Fig. 363). 12. Remove check balls (Fig. 364). NOTE: Tag all valve/spring assemblies for reassembly identification. 13. Remove dual retainer plate using Tool 6301 (Fig. 365). 14. Remove regulator valve spring retainer (Fig. 366). 15. Remove remaining retainers as shown in (Fig. 367). 16. Remove valves and springs as shown in (Fig. 368). NOTE: Refer to Valve Body Cleaning and Inspection for cleaning procedures.
2003 | Chrysler Truck | Town &amp; Country | V6-3.3L VIN R | Automatic Transmission/Transaxle ¦Service and Repair, Procedures: 40/41TE, Fluid Level and Condition Check | 41TE - Automatic Transaxle FLUID LEVEL AND CONDITION CHECK NOTE: Only transmission fluid of the type labeled Mopar ATF +4 (Automatic Transmission Fluid-Type 9602) should be used in this transaxle. FLUID LEVEL CHECK The transmission sump has a fluid level indicator (dipstick) to check oil similar to most automatic transmissions. It is located on the left side of the engine. Be sure to wipe all dirt from dipstick handle before removing. The torque converter fills in both the P Park and N Neutral positions. Place the selector lever in P Park to be sure that the fluid level check is accurate. The engine should be running at idle speed for at least one minute, with the vehicle on level ground. At normal operating temperature 82° C (180° F), the fluid level is correct if it is in the HOT region on the oil level indicator (Fig. 210). The fluid level should be within the COLD region of the dipstick at 27° C (80° F) fluid temperature. FLUID LEVEL CHECK USING DRB NOTE: Engine and Transaxle should be at normal operating temperature before performing this procedure. 1. Start engine and apply parking brake. 2. Hook up DRB scan tool and select transmission. 3. Select sensors. 4. Read the transmission temperature value. 5. Compare the fluid temperature value with the fluid temperature chart (Fig. 211). 6. Adjust transmission fluid level shown on the indicator according to the chart. 7. Check transmission for leaks. Low fluid level can cause a variety of conditions because it allows the pump to take in air along with the fluid. As in any hydraulic system, air bubbles make the fluid spongy, therefore, pressures will be low and build up slowly. Improper filling can also raise the fluid level too high. When the transaxle has too much fluid, the gears churn up foam and cause the same conditions, which occur with a low fluid level. In either case, air bubbles can cause overheating and/or fluid oxidation, and varnishing. This can interfere with normal valve, clutch, and accumulator operation. Foaming can also result in fluid escaping from the transaxle vent where it may be mistaken for a leak. FLUID CONDITION Along with fluid level, it is important to check the condition of the fluid. When the fluid smells burned, and is contaminated with metal or friction material particles, a complete transaxle recondition is probably required. Be sure to examine the fluid on the dipstick closely. If there is any doubt about its condition, drain out a sample for a double check. Mopar ATF +4 (Automatic Transmission Fluid Type 9602) when new is red in color. The ATF is dyed red so it can be identified from other fluids used in the vehicle such as engine oil or antifreeze. The red color is not permanent and is not an indicator of fluid condition. As the vehicle is driven, the ATF will begin to look darker in color and may eventually become brown. This is normal. ATF +4 also has a unique odor that may change with age. Consequently, odor and color cannot be used to indicate the fluid condition or the need for a fluid change. After the fluid has been checked, seat the dipstick fully to seal out water and dirt.
2003 | Chrysler Truck | Town &amp; Country | V6-3.3L VIN R | Fluid - A/T ¦Service and Repair, Procedures: 31TH, Fluid Level and Condition Check | PROCEDURE FOR CHECKING FLUID LEVEL - The fluid level in the automatic transaxle should be checked whenever the vehicle is serviced. Operation with an improper fluid level will greatly reduce the life of the transaxle and of the fluid. - To check the fluid level properly, the following procedure must be used: + The vehicle must be on level ground. + The engine should be running at curb idle speed for a minimum of 60 seconds. + Fully apply parking brake. + Place the gear selector momentarily in each gear position ending with the lever in P (PARK). + Remove the dipstick and determine if the fluid is hot or warm. Hot fluid is approximately 82 °C (180 °F) that is the normal operating temperature after the vehicle has been driven for at least 15 miles. The fluid cannot be comfortably held between the finger tips. Warm is when fluid is between 29 52 °C (85 125 °F). + Wipe the dipstick clean and reinsert it until seated. Remove the dipstick and note reading. + If the fluid is hot (82 °C / 180 °F), the reading should be in the cross hatched area marked HOT, (between the upper two holes in the dipstick). + If the fluid is cold (27 °C / 80 °F), the fluid level should be between the lower two holes, into the area marked COLD. + If the fluid level shows low, add sufficient transmission fluid to bring to the proper level. - CAUTION: Do not overfill. Dirt and water in the transmission can cause serious damage. To prevent dirt and water from entering the transmision after checking and replenishing the fluid, make certain that the dipstick cap is properly reseated.
2003 | Chrysler Truck | Town &amp; Country | V6-3.3L VIN R | Fluid - A/T ¦Service and Repair, Procedures: 40/41TE, Fluid Level and Condition Check | FLUID LEVEL AND CONDITION CHECK - NOTE: Only transmission fluid of the type labeled Mopar ATF +4 (Automatic Transmission Fluid) should be used in this transaxle. FLUID LEVEL CHECK - The transmission sump has a fluid level indicator (dipstick) to check oil similar to most automatic transmissions. It is located on the left side of the engine. Be sure to wipe all dirt from dipstick handle before removing. - The torque converter fills in both the P Park and N Neutral positions. Place the selector lever in P Park to be sure that the fluid level check is accurate. The engine should be running at idle speed for at least one minute, with the vehicle on level ground. At normal operating temperature 82° C (180° F), the fluid level is correct if it is in the HOT region on the oil level indicator (Fig. 187). The fluid level should be within the COLD region of the dipstick at 27° C (80° F) fluid temperature. FLUID LEVEL CHECK USING ORB - NOTE: Engine and Transaxle should be at normal operating temperature before performing this procedure. 1. Start engine and apply parking brake. 2. Hook up DRB scan tool and select transmission. 3. Select sensors. 4. Read the transmission temperature value. 5. Compare the fluid temperature value with the fluid temperature chart (Fig. 188). 6. Adjust transmission fluid level shown on the indicator according to the chart. 7. Check transmission for leaks. - Low fluid level can cause a variety of conditions because it allows the pump to take in air along with the fluid. As in any hydraulic system, air bubbles make the fluid spongy, therefore, pressures will be low and build up slowly. - Improper filling can also raise the fluid level too high. When the transaxle has too much fluid, the gears churn up foam and cause the same conditions which occur with a low fluid level. - In either case, air bubbles can cause overheating and/or fluid oxidation, and varnishing. This can interfere with normal valve, clutch, and accumulator operation. Foaming can also result in fluid escaping from the transaxle vent where it may be mistaken for a leak. FLUID CONDITION - Along with fluid level, it is important to check the condition of the fluid. When the fluid smells burned, and is contaminated with metal or friction material particles, a complete transaxle recondition is probably required. Be sure to examine the fluid on the dipstick closely. If there is any doubt about its condition, drain out a sample for a double check. - Mopar ATF +4 (Automatic Transmission Fluid) when new is red in color. The ATF is dyed red so it can be identified from other fluids used in the vehicle such as engine oil or antifreeze. The red color is not permanent and is not an indicator of fluid condition. As the vehicle is driven, the ATF will begin to look darker in color and may eventually become brown. This is normal. ATF +4 also has a unique odor that may change with age. Consequently, odor and color cannot be used to indicate the fluid condition or the need for a fluid change. - After the fluid has been checked, seat the dipstick fully to seal out water and dirt.
2003 | Chrysler Truck | Town &amp; Country | V6-3.3L VIN R | Vacuum Brake Booster ¦Service and Repair, Procedures: Removal and Installation (Left Hand Drive) | REMOVAL - CAUTION: Reserve vacuum in power brake booster must be pumped down (removed) before removing master cylinder from booster. This is necessary to prevent booster from sucking in any contamination as master cylinder is removed. This can be done, simply by pumping the brake pedal, with the vehicle's engine not running, until a firm feeling brake pedal is achieved. 1. With engine not running, pump the brake pedal until a firm pedal is achieved (4 5 strokes). 2. Remove negative battery cable terminal from battery. 3. Remove positive battery cable terminal from battery. 4. Remove battery thermal guard shield. 5. Remove battery clamp, nut and battery from the battery tray. 6. Remove screw securing engine coolant filler tube to battery tray. 7. If the vehicle is equipped with speed control, disconnect the vacuum hose at the vacuum tank built into the battery tray. 8. Remove the two nuts and one bolt securing battery tray in place. Remove battery tray. 9. If vehicle is equipped with speed control: - a. Disconnect wiring harness connector from the speed control servo. - b. Remove the two servo mounting nuts. - c. Lay speed control servo off to the side, out of the way. 10. Remove the wiper module (unit). 11. Disconnect wiring harness connector from brake fluid level switch in master cylinder fluid reservoir. - CAUTION: Before removing the master cylinder from the power brake vacuum booster, the master cylinder and vacuum booster must be thoroughly cleaned. This must be done to prevent dirt particles from falling into the power brake vacuum booster. 12. Clean area where master cylinder assembly attaches to power brake booster. Use only a solvent such as Mopar Brake Parts Cleaner or equivalent. 13. Disconnect primary and secondary brake tubes from ABS integrated control unit or non-ABS junction block. Install sealing plugs in the now open brake tube ports and install caps on ends of tubes. - NOTE: It is not necessary to remove the brake tubes from the master cylinder when removing the master cylinder from the vacuum booster. 14. Remove two nuts attaching master cylinder to power brake booster. 15. Slide master cylinder straight out of power brake booster. Remove master cylinder with primary and secondary tubes from vehicle. - CAUTION: A seal on the rear of the master cylinder is used to create the seal for holding vacuum in the power brake vacuum booster. The vacuum seal on the master cylinder MUST be replaced whenever the master cylinder is removed from the power brake vacuum booster. 16. Disconnect vacuum hose from check valve located on vacuum booster. DO NOT REMOVE CHECK VALVE FROM POWER BRAKE BOOSTER. 17. Inside vehicle, remove silencer panel under instrument panel below steering column. 18. Locate the booster input rod to brake pedal connection under the instrument panel. Position a small screwdriver between the center tang on the power brake booster input rod to brake pedal pin retaining clip. 19. Rotate screwdriver enough to allow retaining clip center tang to pass over end of brake pedal pin. Then pull retaining clip off brake pedal pin. Discard retaining clip. It is not to be reused. Replace only with a new retaining clip when assembling. 20. Slide booster input rod off pedal pin. 21. Remove the four nuts attaching power brake booster to dash panel. 22. Slide power brake booster forward and remove through engine compartment. - CAUTION: Do not attempt to disassemble the power brake vacuum booster. It is serviced ONLY as a complete assembly. INSTALLATION 1. Position power brake booster on dash panel using the reverse procedure of its removal. It may be necessary to push in on booster input rod as it is guided through the dash panel. 2. Install the four nuts mounting the booster to the dash panel. Tighten the mounting nuts to a torque of 29 Nm (250 in. lbs.). 3. Using lubriplate, or equivalent, coat the surface of the brake pedal pin where it contacts the booster input rod. - CAUTION: When installing the brake pedal pin on the power brake booster input rod, do not re-use the old retaining clip. 4. Install booster input rod on brake pedal pin and install a NEW retaining clip. - CAUTION: Do not reuse the original brake lamp switch. The switch can only be adjusted once. That is during initial installation of the switch. If the switch is not adjusted properly or has been removed for some service, a new switch must be installed and adjusted. 5. Remove and replace the brake lamp switch with a NEW switch. 6. Install the silencer panel below the steering column. 7. Connect vacuum hose to check valve on power brake booster. - CAUTION: The master cylinder (and its rear seal) is used to create the seal for holding vacuum in the vacuum booster. The vacuum seal on the master cylinder MUST be replaced with a NEW seal whenever the master cylinder is removed from the vacuum booster. - CAUTION: When removing the vacuum seal from the master cylinder do not use a sharp tool. 8. Using a soft tool such as a trim stick, remove the vacuum seal from the master cylinder mounting flange. 9. Install a NEW vacuum seal on rear mounting flange of the master cylinder. 10. Position master cylinder on studs of booster, aligning push rod on booster with master cylinder piston. 11. Install the two nuts mounting the master cylinder to the booster. Tighten both mounting nuts to a torque of 25 Nm (225 in. lbs.). 12. Connect wiring harness connector to brake fluid level switch in the master cylinder fluid reservoir. 13. Connect primary and secondary brake tubes to ABS ICU or non-ABS junction block. Tighten the tube nuts to 17 Nm (145 in lbs.). 14. Install wiper module (unit). 15. If equipped with speed control, install speed control servo and connect wiring connector. Tighten the mounting nuts to a torque of 14 Nm (124 in. lbs.). 16. Install the battery tray. Install the two nuts and one bolt attaching the battery tray to the vehicle. Tighten the bolt and nuts to a torque of 14 Nm (124 in. lbs.). 17. If vehicle is equipped with speed control, connect the servo vacuum hose to the vacuum tank on the battery tray. 18. Install the air inlet resonator and hoses as an assembly on the throttle body and air cleaner housing. Securely tighten hose clamp at air cleaner housing and throttle body. 19. Secure the engine coolant filler neck to the battery tray with its mounting screw. 20. Install the battery, clamp and mounting nut. 21. Install the positive battery cable on the battery. 22. Install the negative battery cable on the battery. 23. Install the battery thermal guard shield. 24. Bleed the base brakes as necessary. 25. Road test vehicle to ensure operation of the brakes.
2003 | Chrysler Truck | Town &amp; Country | V6-3.3L VIN R | Vacuum Brake Booster ¦Service and Repair, Procedures: Removal and Installation (Right Hand Drive) | REMOVAL - CAUTION: Reserve vacuum in power brake booster must be pumped down (removed) before removing master cylinder from booster. This is necessary to prevent booster from sucking in any contamination as master cylinder is removed. This can be done, simply by pumping the brake pedal, with the vehicle's engine not running, until a firm feeling brake pedal is achieved. 1. With engine not running, pump the brake pedal until a firm pedal is achieved (4 or 5 strokes). 2. Remove negative battery cable terminal from battery. 3. Remove positive battery cable terminal from battery. 4. Remove battery thermal guard shield. 5. Remove battery clamp, nut and battery from the battery tray. 6. If the vehicle is equipped with speed control, disconnect the vacuum hose at the vacuum tank built into the battery tray. 7. Remove the two nuts and one bolt securing battery tray in place. Remove battery tray. 8. If vehicle is equipped with speed control: - a. Disconnect wiring harness connector from the speed control servo. - b. Remove the two servo mounting nuts. - c. Lay speed control servo off to the side, out of the way. 9. If the vehicle is equipped with the 2.5L diesel engine, remove the coolant recovery pressure container and bracket. 10. Disconnect wiring harness connector from brake fluid level switch in master cylinder fluid reservoir. - CAUTION: Before removing the master cylinder from the power brake vacuum booster, the master cylinder and vacuum booster must be thoroughly cleaned. This must be done to prevent dirt particles from falling into the power brake vacuum booster. 11. Clean area where master cylinder assembly attaches to power brake booster. Use only a solvent such as Mopar Brake Parts Cleaner or equivalent. - NOTE: It is not necessary to remove the brake tubes from the master cylinder when removing the master cylinder from the booster. 12. Remove two nuts attaching master cylinder to power brake booster. 13. Slide master cylinder straight out of power brake booster. Lay master cylinder with primary and secondary tubes to the side, out of the way. - CAUTION: A seal on the rear of the master cylinder is used to create the seal for holding vacuum in the power brake vacuum booster. The vacuum seal on the master cylinder MUST be replaced whenever the master cylinder is removed from the power brake vacuum booster. 14. Disconnect vacuum hose from check valve located on booster. DO NOT REMOVE CHECK VALVE FROM POWER BRAKE BOOSTER. 15. Under the instrument panel, remove booster input rod trim cover. 16. Locate the booster input rod to brake pedal torque shaft connection under the instrument panel. Position a small screwdriver between the center tang on the retaining clip. 17. Rotate screwdriver enough to allow retaining clip center tang to pass over end of brake pedal pin. Then pull retaining clip off brake pedal torque shaft pin. Discard retaining clip. It is not to be reused. Replace only with a new retaining clip when assembling. 18. Remove booster input rod from pedal torque shaft pin. 19. Remove the three easily accessed mounting nuts attaching power brake booster to dash panel and loosen fourth. As fourth nut is loosened, push the booster forward periodically until the nut can be completely removed. 20. Slide power brake booster forward and remove through engine compartment. - CAUTION: Do not attempt to disassemble the power brake vacuum booster. It is serviced ONLY as a complete assembly. INSTALLATION 1. Position power brake booster on dash panel using the reverse procedure of its removal. 2. Below instrument panel, first install the two upper nuts mounting the booster to the dash panel, drawing it into place, then install the two lower mounting nuts. Tighten the mounting nuts to a torque of 29 Nm (250 in. lbs.). 3. Using lubriplate, or equivalent, coat the surface of the brake pedal torque shaft pin where it contacts the booster input rod. - CAUTION: When installing the brake pedal torque shaft pin on the power brake booster input rod, do not re-use the old retaining clip. 4. Install booster input rod on brake pedal torque shaft pin and install a NEW retaining clip. 5. Install booster input rod trim cover. 6. Connect vacuum hose to check valve on power brake booster. - CAUTION: The master cylinder (and its rear seal) is used to create the seal for holding vacuum in the vacuum booster. The vacuum seal on the master cylinder MUST be replaced with a NEW seal whenever the master cylinder is removed from the vacuum booster. - CAUTION: When removing the vacuum seal from the master cylinder, do not use a sharp tool. 7. Using a soft tool such as a trim stick, remove the vacuum seal from the master cylinder mounting flange. 8. Install a NEW vacuum seal on rear mounting flange of the master cylinder. 9. Position master cylinder on studs of booster, aligning push rod on booster with master cylinder piston. 10. Install the two nuts mounting the master cylinder to the booster. Tighten both mounting nuts to a torque of 25 Nm (225 in. lbs.). 11. Connect wiring harness connector to brake fluid level switch in the master cylinder fluid reservoir. 12. If the vehicle is equipped with the 2.5L diesel engine, install the coolant recovery pressure container and bracket. 13. If equipped with speed control, install speed control servo and connect wiring connector. Tighten the mounting nuts to a torque of 14 Nm (124 in. lbs.). 14. Install the battery tray. Install the two nuts and one bolt attaching the battery tray to the vehicle. Tighten the bolt and nuts to a torque of 14 Nm (124 in. lbs.). 15. If vehicle is equipped with speed control, connect the servo vacuum hose to the vacuum tank on the battery tray. 16. Install the battery, clamp and mounting nut. 17. Install the positive battery cable on the battery. 18. Install the negative battery cable on the battery. 19. Install the battery thermal guard shield. - CAUTION: Do not reuse the original brake lamp switch. The switch can only be adjusted once. That is during initial installation of the switch. If the switch is not adjusted properly or has been removed for some service, a new switch must be installed and adjusted. 20. Remove and replace the brake lamp switch with a NEW switch. 21. Bleed the base brakes as necessary. 22. Road test vehicle to ensure proper operation of the brakes.
2003 | Chrysler Truck | Town &amp; Country | V6-3.3L VIN R | Automatic Transmission/Transaxle ¦Service and Repair, Procedures: Standard Service Procedures, Fluid Level and Condition Check | PROCEDURE FOR CHECKING FLUID LEVEL - The fluid level in the automatic transaxle should be checked whenever the vehicle is serviced. Operation with an improper fluid level will greatly reduce the life of the transaxle and of the fluid. - To check the fluid level properly, the following procedure must be used: + The vehicle must be on level ground. + The engine should be running at curb idle speed for a minimum of 60 seconds. + Fully apply parking brake. + Place the gear selector momentarily in each gear position ending with the lever in P (PARK). + Remove the dipstick and determine if the fluid is hot or warm. Hot fluid is approximately 82 °C (180 °F) that is the normal operating temperature after the vehicle has been driven for at least 15 miles. The fluid cannot be comfortably held between the finger tips. Warm is when fluid is between 29 52 °C (85 125 °F). + Wipe the dipstick clean and reinsert it until seated. Remove the dipstick and note reading. + If the fluid is hot (82 °C / 180 °F), the reading should be in the cross hatched area marked HOT, (between the upper two holes in the dipstick). + If the fluid is cold (27 °C / 80 °F), the fluid level should be between the lower two holes, into the area marked COLD. + If the fluid level shows low, add sufficient transmission fluid to bring to the proper level. - CAUTION: Do not overfill. Dirt and water in the transmission can cause serious damage. To prevent dirt and water from entering the transmision after checking and replenishing the fluid, make certain that the dipstick cap is properly reseated.
2003 | Chrysler Truck | Town &amp; Country | V6-3.8L VIN L | Battery ¦Service and Repair, Procedures: Checking Battery Electrolyte Level | The following procedure can be used to check the electrolyte level in a low-maintenance lead-acid battery. Fig.10 Battery Cell Cap Removal/Installation - Low-maintenance Battery Only 1. Unscrew and remove the battery cell caps with a flat-bladed screw driver (Fig. 10). - WARNING: NEVER PUT YOUR FACE NEAR A GASSING, HOT OR SWELLED BATTERY. SERIOUS PERSONAL INJURY MAY RESULT. Fig.11 Hook Inside Battery Cells - Low-Maintenance Battery Only 2. Wearing safety glasses, look through the battery cell cap holes to determine the level of the electrolyte in the battery The electrolyte should be above the hooks inside the battery cells (Fig. 11). 3. Add Only distilled water until the electrolyte is above the hooks inside the battery cells (Fig. 11).
2003 | Chrysler Truck | Town &amp; Country | V6-3.8L VIN L | Cooling System ¦Service and Repair, Procedures: Coolant Level Check | COOLANT LEVEL CHECK - NOTE: Do not remove radiator cap for routine coolant level inspections. Fig.7 - The coolant reserve system provides a quick visual method for determining the coolant level without removing the radiator cap. With the engine cold and not running, simply observe the level of the coolant in the recovery/reserve container. The coolant level should be between the MIN and MAX marks.
2003 | Chrysler Truck | Town &amp; Country | V6-3.8L VIN L | Valve ¦Service and Repair, Procedures: Refacing Valves & Seats | REFACING VALVES AND VALVE SEATS Fig.28 - The intake and exhaust valves and seats are machined to specific angles (Fig. 28). VALVES Fig.29 1. Inspect the remaining margin after the valves are refaced (Fig. 29). VALVE SEATS Fig.30 - CAUTION: Remove metal from valve seat only. Do not remove material from cylinder head (Fig. 30). 1. When refacing valve seats, it is important that the correct size valve guide pilot be used for reseating stones. A true and complete surface must be obtained. Fig.31 2. Measure the concentricity of valve seat using dial indicator (Fig. 31). Total runout should not exceed 0.051 mm (0.002 in.) total indicator reading. 3. Inspect the valve seat using Prussian blue to determine where the valve contacts the seat. To do this, coat valve seat LIGHTLY with Prussian blue then set valve in place. Rotate the valve with light pressure. If the blue is transferred to the center of valve face, contact is satisfactory. If the blue is transferred to top edge of valve face, lower valve seat with a 15 degree stone. If the blue is transferred to the bottom edge of valve face, raise valve seat with a 65 degrees stone. - NOTE: Valve seats, which are worn or burned, can be reworked, provided that correct angle and seat width are maintained. Otherwise cylinder head must be replaced. 4. When seat is properly positioned the width of intake and exhaust seats should be 1.50 2.00 mm (0.059 0.078 in.) (Fig. 28). Fig.32 5. After grinding the valve seats or faces, install the valve in cylinder head and check valve installed height by measuring from valve tip to spring seat (Fig. 32). Remove valve from cylinder head and grind valve tip until within specifications. Check valve tip for scoring. The tip chamfer should be reground (if necessary) to prevent seal damage when the valve is installed. 6. Check the valve spring installed height after refacing the valve and seat (Fig. 32).If valves and/or seats are reground, measure the installed height of springs (Fig. 32), make sure measurements are taken from top of spring seat to the bottom surface of spring retainer. If height is greater than specifications, install a 0.794 mm (0.0312 in.) spacer in head counterbore to bring spring height back within specifications.
2003 | Chrysler Truck | Town &amp; Country | V6-3.8L VIN L | Engine Oil ¦Service and Repair, Procedures: Engine Oil Level Check | ENGINE OIL LEVEL CHECK - The best time to check engine oil level is after it has sat overnight, or if the engine has been running, allow the engine to be shut off for at least 5 minutes before checking oil level. Fig.102 - Checking the oil while the vehicle is on level ground will improve the accuracy of the oil level reading (Fig. 102). Add only when the level is at or below the ADD mark.
2003 | Chrysler Truck | Town &amp; Country | V6-3.8L VIN L | Valve Body ¦Service and Repair, Procedures: 41TE Automatic Transaxle, Assembly | 41TE - Automatic Transmission ASSEMBLY NOTE: If valve body assembly is reconditioned, the TCM Quick Learn Procedure must be performed. 1. Install valves and springs as shown in (Fig. 368). 2. Install regulator valve spring retainer (Fig. 369). 3. Install dual retainer plate using Tool 6301 (Fig. 370). 4. Verify that all retainers are installed as shown in (Fig. 371). Retainers should be flush or below valve body surface. 5. Install check balls into position as shown in (Fig. 372). If necessary, secure them with petrolatum or transmission assembly gel for assembly ease. 6. Install thermal valve into transfer plate (Fig. 373). 7. Install separator plate to valve body (Fig 374). 8. Install the overdrive clutch (#5) check valve to separator plate (Fig. 375) 9. Install oil screen to separator plate (Fig. 376). 10. Install transfer plate to valve body and separator plate. Make sure oil screen and #5 check valve do not bind (Fig. 377). 11. Install twenty-four transfer plate to valve body screws (Fig. 378) and torque to 5 Nm (45 inch lbs.). 12. Install 2/4 Accumulator components as shown in (Fig. 379). 13. Torque 2/4 Accumulator retainer to 5 Nm (45 inch lbs.) (Fig. 380). 14. Install Manual Shaft/Rooster Comb and Transmission Range Sensor (Fig. 381). 15. Make sure Manual Valve control pin is contained within the rooster comb slot (Fig. 382). Install Transmission Range Sensor retaining screw (Fig. 382) and torque to 5 Nm (45 inch lbs.). 16. Install manual shaft seal (Fig. 383).
2003 | Chrysler Truck | Town &amp; Country | V6-3.8L VIN L | Valve Body ¦Service and Repair, Procedures: 41TE Automatic Transaxle, Disassembly | 41TE - Automatic Transmission DISASSEMBLY NOTE: If valve body assembly is being reconditioned, the TCM Quick Learn Procedure must be performed. 1. Remove manual shaft seal (Fig. 353). 2. Remove Transmission Range Sensor retaining screw (Fig. 354). 3. Remove Manual Shaft/Rooster Comb and Transmission Range Sensor (Fig. 355). 4. Remove 2/4 Accumulator Retaining Plate (Fig. 356). 5. Remove 2/4 Accumulator components as shown in (Fig. 357). 6. Remove Valve Body to Transfer Plate screws (Fig. 358). 7. Invert assembly and remove Transfer Plate (Fig. 359). Beware of loose check balls. 8. Remove oil screen (Fig. 360). 9. Remove the overdrive clutch (#5) check valve (Fig. 361). 10. Remove separator plate (Fig. 362). 11. Remove thermal valve (Fig. 363). 12. Remove check balls (Fig. 364). NOTE: Tag all valve/spring assemblies for reassembly identification. 13. Remove dual retainer plate using Tool 6301 (Fig. 365). 14. Remove regulator valve spring retainer (Fig. 366). 15. Remove remaining retainers as shown in (Fig. 367). 16. Remove valves and springs as shown in (Fig. 368). NOTE: Refer to Valve Body Cleaning and Inspection for cleaning procedures.
2003 | Chrysler Truck | Town &amp; Country | V6-3.8L VIN L | Automatic Transmission/Transaxle ¦Service and Repair, Procedures: 40/41TE, Fluid Level and Condition Check | 41TE - Automatic Transaxle FLUID LEVEL AND CONDITION CHECK NOTE: Only transmission fluid of the type labeled Mopar ATF +4 (Automatic Transmission Fluid-Type 9602) should be used in this transaxle. FLUID LEVEL CHECK The transmission sump has a fluid level indicator (dipstick) to check oil similar to most automatic transmissions. It is located on the left side of the engine. Be sure to wipe all dirt from dipstick handle before removing. The torque converter fills in both the P Park and N Neutral positions. Place the selector lever in P Park to be sure that the fluid level check is accurate. The engine should be running at idle speed for at least one minute, with the vehicle on level ground. At normal operating temperature 82° C (180° F), the fluid level is correct if it is in the HOT region on the oil level indicator (Fig. 210). The fluid level should be within the COLD region of the dipstick at 27° C (80° F) fluid temperature. FLUID LEVEL CHECK USING DRB NOTE: Engine and Transaxle should be at normal operating temperature before performing this procedure. 1. Start engine and apply parking brake. 2. Hook up DRB scan tool and select transmission. 3. Select sensors. 4. Read the transmission temperature value. 5. Compare the fluid temperature value with the fluid temperature chart (Fig. 211). 6. Adjust transmission fluid level shown on the indicator according to the chart. 7. Check transmission for leaks. Low fluid level can cause a variety of conditions because it allows the pump to take in air along with the fluid. As in any hydraulic system, air bubbles make the fluid spongy, therefore, pressures will be low and build up slowly. Improper filling can also raise the fluid level too high. When the transaxle has too much fluid, the gears churn up foam and cause the same conditions, which occur with a low fluid level. In either case, air bubbles can cause overheating and/or fluid oxidation, and varnishing. This can interfere with normal valve, clutch, and accumulator operation. Foaming can also result in fluid escaping from the transaxle vent where it may be mistaken for a leak. FLUID CONDITION Along with fluid level, it is important to check the condition of the fluid. When the fluid smells burned, and is contaminated with metal or friction material particles, a complete transaxle recondition is probably required. Be sure to examine the fluid on the dipstick closely. If there is any doubt about its condition, drain out a sample for a double check. Mopar ATF +4 (Automatic Transmission Fluid Type 9602) when new is red in color. The ATF is dyed red so it can be identified from other fluids used in the vehicle such as engine oil or antifreeze. The red color is not permanent and is not an indicator of fluid condition. As the vehicle is driven, the ATF will begin to look darker in color and may eventually become brown. This is normal. ATF +4 also has a unique odor that may change with age. Consequently, odor and color cannot be used to indicate the fluid condition or the need for a fluid change. After the fluid has been checked, seat the dipstick fully to seal out water and dirt.
2003 | Chrysler Truck | Town &amp; Country | V6-3.8L VIN L | Fluid - A/T ¦Service and Repair, Procedures: 31TH, Fluid Level and Condition Check | PROCEDURE FOR CHECKING FLUID LEVEL - The fluid level in the automatic transaxle should be checked whenever the vehicle is serviced. Operation with an improper fluid level will greatly reduce the life of the transaxle and of the fluid. - To check the fluid level properly, the following procedure must be used: + The vehicle must be on level ground. + The engine should be running at curb idle speed for a minimum of 60 seconds. + Fully apply parking brake. + Place the gear selector momentarily in each gear position ending with the lever in P (PARK). + Remove the dipstick and determine if the fluid is hot or warm. Hot fluid is approximately 82 °C (180 °F) that is the normal operating temperature after the vehicle has been driven for at least 15 miles. The fluid cannot be comfortably held between the finger tips. Warm is when fluid is between 29 52 °C (85 125 °F). + Wipe the dipstick clean and reinsert it until seated. Remove the dipstick and note reading. + If the fluid is hot (82 °C / 180 °F), the reading should be in the cross hatched area marked HOT, (between the upper two holes in the dipstick). + If the fluid is cold (27 °C / 80 °F), the fluid level should be between the lower two holes, into the area marked COLD. + If the fluid level shows low, add sufficient transmission fluid to bring to the proper level. - CAUTION: Do not overfill. Dirt and water in the transmission can cause serious damage. To prevent dirt and water from entering the transmision after checking and replenishing the fluid, make certain that the dipstick cap is properly reseated.
2003 | Chrysler Truck | Town &amp; Country | V6-3.8L VIN L | Fluid - A/T ¦Service and Repair, Procedures: 40/41TE, Fluid Level and Condition Check | FLUID LEVEL AND CONDITION CHECK - NOTE: Only transmission fluid of the type labeled Mopar ATF +4 (Automatic Transmission Fluid) should be used in this transaxle. FLUID LEVEL CHECK - The transmission sump has a fluid level indicator (dipstick) to check oil similar to most automatic transmissions. It is located on the left side of the engine. Be sure to wipe all dirt from dipstick handle before removing. - The torque converter fills in both the P Park and N Neutral positions. Place the selector lever in P Park to be sure that the fluid level check is accurate. The engine should be running at idle speed for at least one minute, with the vehicle on level ground. At normal operating temperature 82° C (180° F), the fluid level is correct if it is in the HOT region on the oil level indicator (Fig. 187). The fluid level should be within the COLD region of the dipstick at 27° C (80° F) fluid temperature. FLUID LEVEL CHECK USING ORB - NOTE: Engine and Transaxle should be at normal operating temperature before performing this procedure. 1. Start engine and apply parking brake. 2. Hook up DRB scan tool and select transmission. 3. Select sensors. 4. Read the transmission temperature value. 5. Compare the fluid temperature value with the fluid temperature chart (Fig. 188). 6. Adjust transmission fluid level shown on the indicator according to the chart. 7. Check transmission for leaks. - Low fluid level can cause a variety of conditions because it allows the pump to take in air along with the fluid. As in any hydraulic system, air bubbles make the fluid spongy, therefore, pressures will be low and build up slowly. - Improper filling can also raise the fluid level too high. When the transaxle has too much fluid, the gears churn up foam and cause the same conditions which occur with a low fluid level. - In either case, air bubbles can cause overheating and/or fluid oxidation, and varnishing. This can interfere with normal valve, clutch, and accumulator operation. Foaming can also result in fluid escaping from the transaxle vent where it may be mistaken for a leak. FLUID CONDITION - Along with fluid level, it is important to check the condition of the fluid. When the fluid smells burned, and is contaminated with metal or friction material particles, a complete transaxle recondition is probably required. Be sure to examine the fluid on the dipstick closely. If there is any doubt about its condition, drain out a sample for a double check. - Mopar ATF +4 (Automatic Transmission Fluid) when new is red in color. The ATF is dyed red so it can be identified from other fluids used in the vehicle such as engine oil or antifreeze. The red color is not permanent and is not an indicator of fluid condition. As the vehicle is driven, the ATF will begin to look darker in color and may eventually become brown. This is normal. ATF +4 also has a unique odor that may change with age. Consequently, odor and color cannot be used to indicate the fluid condition or the need for a fluid change. - After the fluid has been checked, seat the dipstick fully to seal out water and dirt.
2003 | Chrysler Truck | Town &amp; Country | V6-3.8L VIN L | Vacuum Brake Booster ¦Service and Repair, Procedures: Removal and Installation (Left Hand Drive) | REMOVAL - CAUTION: Reserve vacuum in power brake booster must be pumped down (removed) before removing master cylinder from booster. This is necessary to prevent booster from sucking in any contamination as master cylinder is removed. This can be done, simply by pumping the brake pedal, with the vehicle's engine not running, until a firm feeling brake pedal is achieved. 1. With engine not running, pump the brake pedal until a firm pedal is achieved (4 5 strokes). 2. Remove negative battery cable terminal from battery. 3. Remove positive battery cable terminal from battery. 4. Remove battery thermal guard shield. 5. Remove battery clamp, nut and battery from the battery tray. 6. Remove screw securing engine coolant filler tube to battery tray. 7. If the vehicle is equipped with speed control, disconnect the vacuum hose at the vacuum tank built into the battery tray. 8. Remove the two nuts and one bolt securing battery tray in place. Remove battery tray. 9. If vehicle is equipped with speed control: - a. Disconnect wiring harness connector from the speed control servo. - b. Remove the two servo mounting nuts. - c. Lay speed control servo off to the side, out of the way. 10. Remove the wiper module (unit). 11. Disconnect wiring harness connector from brake fluid level switch in master cylinder fluid reservoir. - CAUTION: Before removing the master cylinder from the power brake vacuum booster, the master cylinder and vacuum booster must be thoroughly cleaned. This must be done to prevent dirt particles from falling into the power brake vacuum booster. 12. Clean area where master cylinder assembly attaches to power brake booster. Use only a solvent such as Mopar Brake Parts Cleaner or equivalent. 13. Disconnect primary and secondary brake tubes from ABS integrated control unit or non-ABS junction block. Install sealing plugs in the now open brake tube ports and install caps on ends of tubes. - NOTE: It is not necessary to remove the brake tubes from the master cylinder when removing the master cylinder from the vacuum booster. 14. Remove two nuts attaching master cylinder to power brake booster. 15. Slide master cylinder straight out of power brake booster. Remove master cylinder with primary and secondary tubes from vehicle. - CAUTION: A seal on the rear of the master cylinder is used to create the seal for holding vacuum in the power brake vacuum booster. The vacuum seal on the master cylinder MUST be replaced whenever the master cylinder is removed from the power brake vacuum booster. 16. Disconnect vacuum hose from check valve located on vacuum booster. DO NOT REMOVE CHECK VALVE FROM POWER BRAKE BOOSTER. 17. Inside vehicle, remove silencer panel under instrument panel below steering column. 18. Locate the booster input rod to brake pedal connection under the instrument panel. Position a small screwdriver between the center tang on the power brake booster input rod to brake pedal pin retaining clip. 19. Rotate screwdriver enough to allow retaining clip center tang to pass over end of brake pedal pin. Then pull retaining clip off brake pedal pin. Discard retaining clip. It is not to be reused. Replace only with a new retaining clip when assembling. 20. Slide booster input rod off pedal pin. 21. Remove the four nuts attaching power brake booster to dash panel. 22. Slide power brake booster forward and remove through engine compartment. - CAUTION: Do not attempt to disassemble the power brake vacuum booster. It is serviced ONLY as a complete assembly. INSTALLATION 1. Position power brake booster on dash panel using the reverse procedure of its removal. It may be necessary to push in on booster input rod as it is guided through the dash panel. 2. Install the four nuts mounting the booster to the dash panel. Tighten the mounting nuts to a torque of 29 Nm (250 in. lbs.). 3. Using lubriplate, or equivalent, coat the surface of the brake pedal pin where it contacts the booster input rod. - CAUTION: When installing the brake pedal pin on the power brake booster input rod, do not re-use the old retaining clip. 4. Install booster input rod on brake pedal pin and install a NEW retaining clip. - CAUTION: Do not reuse the original brake lamp switch. The switch can only be adjusted once. That is during initial installation of the switch. If the switch is not adjusted properly or has been removed for some service, a new switch must be installed and adjusted. 5. Remove and replace the brake lamp switch with a NEW switch. 6. Install the silencer panel below the steering column. 7. Connect vacuum hose to check valve on power brake booster. - CAUTION: The master cylinder (and its rear seal) is used to create the seal for holding vacuum in the vacuum booster. The vacuum seal on the master cylinder MUST be replaced with a NEW seal whenever the master cylinder is removed from the vacuum booster. - CAUTION: When removing the vacuum seal from the master cylinder do not use a sharp tool. 8. Using a soft tool such as a trim stick, remove the vacuum seal from the master cylinder mounting flange. 9. Install a NEW vacuum seal on rear mounting flange of the master cylinder. 10. Position master cylinder on studs of booster, aligning push rod on booster with master cylinder piston. 11. Install the two nuts mounting the master cylinder to the booster. Tighten both mounting nuts to a torque of 25 Nm (225 in. lbs.). 12. Connect wiring harness connector to brake fluid level switch in the master cylinder fluid reservoir. 13. Connect primary and secondary brake tubes to ABS ICU or non-ABS junction block. Tighten the tube nuts to 17 Nm (145 in lbs.). 14. Install wiper module (unit). 15. If equipped with speed control, install speed control servo and connect wiring connector. Tighten the mounting nuts to a torque of 14 Nm (124 in. lbs.). 16. Install the battery tray. Install the two nuts and one bolt attaching the battery tray to the vehicle. Tighten the bolt and nuts to a torque of 14 Nm (124 in. lbs.). 17. If vehicle is equipped with speed control, connect the servo vacuum hose to the vacuum tank on the battery tray. 18. Install the air inlet resonator and hoses as an assembly on the throttle body and air cleaner housing. Securely tighten hose clamp at air cleaner housing and throttle body. 19. Secure the engine coolant filler neck to the battery tray with its mounting screw. 20. Install the battery, clamp and mounting nut. 21. Install the positive battery cable on the battery. 22. Install the negative battery cable on the battery. 23. Install the battery thermal guard shield. 24. Bleed the base brakes as necessary. 25. Road test vehicle to ensure operation of the brakes.
2003 | Chrysler Truck | Town &amp; Country | V6-3.8L VIN L | Vacuum Brake Booster ¦Service and Repair, Procedures: Removal and Installation (Right Hand Drive) | REMOVAL - CAUTION: Reserve vacuum in power brake booster must be pumped down (removed) before removing master cylinder from booster. This is necessary to prevent booster from sucking in any contamination as master cylinder is removed. This can be done, simply by pumping the brake pedal, with the vehicle's engine not running, until a firm feeling brake pedal is achieved. 1. With engine not running, pump the brake pedal until a firm pedal is achieved (4 or 5 strokes). 2. Remove negative battery cable terminal from battery. 3. Remove positive battery cable terminal from battery. 4. Remove battery thermal guard shield. 5. Remove battery clamp, nut and battery from the battery tray. 6. If the vehicle is equipped with speed control, disconnect the vacuum hose at the vacuum tank built into the battery tray. 7. Remove the two nuts and one bolt securing battery tray in place. Remove battery tray. 8. If vehicle is equipped with speed control: - a. Disconnect wiring harness connector from the speed control servo. - b. Remove the two servo mounting nuts. - c. Lay speed control servo off to the side, out of the way. 9. If the vehicle is equipped with the 2.5L diesel engine, remove the coolant recovery pressure container and bracket. 10. Disconnect wiring harness connector from brake fluid level switch in master cylinder fluid reservoir. - CAUTION: Before removing the master cylinder from the power brake vacuum booster, the master cylinder and vacuum booster must be thoroughly cleaned. This must be done to prevent dirt particles from falling into the power brake vacuum booster. 11. Clean area where master cylinder assembly attaches to power brake booster. Use only a solvent such as Mopar Brake Parts Cleaner or equivalent. - NOTE: It is not necessary to remove the brake tubes from the master cylinder when removing the master cylinder from the booster. 12. Remove two nuts attaching master cylinder to power brake booster. 13. Slide master cylinder straight out of power brake booster. Lay master cylinder with primary and secondary tubes to the side, out of the way. - CAUTION: A seal on the rear of the master cylinder is used to create the seal for holding vacuum in the power brake vacuum booster. The vacuum seal on the master cylinder MUST be replaced whenever the master cylinder is removed from the power brake vacuum booster. 14. Disconnect vacuum hose from check valve located on booster. DO NOT REMOVE CHECK VALVE FROM POWER BRAKE BOOSTER. 15. Under the instrument panel, remove booster input rod trim cover. 16. Locate the booster input rod to brake pedal torque shaft connection under the instrument panel. Position a small screwdriver between the center tang on the retaining clip. 17. Rotate screwdriver enough to allow retaining clip center tang to pass over end of brake pedal pin. Then pull retaining clip off brake pedal torque shaft pin. Discard retaining clip. It is not to be reused. Replace only with a new retaining clip when assembling. 18. Remove booster input rod from pedal torque shaft pin. 19. Remove the three easily accessed mounting nuts attaching power brake booster to dash panel and loosen fourth. As fourth nut is loosened, push the booster forward periodically until the nut can be completely removed. 20. Slide power brake booster forward and remove through engine compartment. - CAUTION: Do not attempt to disassemble the power brake vacuum booster. It is serviced ONLY as a complete assembly. INSTALLATION 1. Position power brake booster on dash panel using the reverse procedure of its removal. 2. Below instrument panel, first install the two upper nuts mounting the booster to the dash panel, drawing it into place, then install the two lower mounting nuts. Tighten the mounting nuts to a torque of 29 Nm (250 in. lbs.). 3. Using lubriplate, or equivalent, coat the surface of the brake pedal torque shaft pin where it contacts the booster input rod. - CAUTION: When installing the brake pedal torque shaft pin on the power brake booster input rod, do not re-use the old retaining clip. 4. Install booster input rod on brake pedal torque shaft pin and install a NEW retaining clip. 5. Install booster input rod trim cover. 6. Connect vacuum hose to check valve on power brake booster. - CAUTION: The master cylinder (and its rear seal) is used to create the seal for holding vacuum in the vacuum booster. The vacuum seal on the master cylinder MUST be replaced with a NEW seal whenever the master cylinder is removed from the vacuum booster. - CAUTION: When removing the vacuum seal from the master cylinder, do not use a sharp tool. 7. Using a soft tool such as a trim stick, remove the vacuum seal from the master cylinder mounting flange. 8. Install a NEW vacuum seal on rear mounting flange of the master cylinder. 9. Position master cylinder on studs of booster, aligning push rod on booster with master cylinder piston. 10. Install the two nuts mounting the master cylinder to the booster. Tighten both mounting nuts to a torque of 25 Nm (225 in. lbs.). 11. Connect wiring harness connector to brake fluid level switch in the master cylinder fluid reservoir. 12. If the vehicle is equipped with the 2.5L diesel engine, install the coolant recovery pressure container and bracket. 13. If equipped with speed control, install speed control servo and connect wiring connector. Tighten the mounting nuts to a torque of 14 Nm (124 in. lbs.). 14. Install the battery tray. Install the two nuts and one bolt attaching the battery tray to the vehicle. Tighten the bolt and nuts to a torque of 14 Nm (124 in. lbs.). 15. If vehicle is equipped with speed control, connect the servo vacuum hose to the vacuum tank on the battery tray. 16. Install the battery, clamp and mounting nut. 17. Install the positive battery cable on the battery. 18. Install the negative battery cable on the battery. 19. Install the battery thermal guard shield. - CAUTION: Do not reuse the original brake lamp switch. The switch can only be adjusted once. That is during initial installation of the switch. If the switch is not adjusted properly or has been removed for some service, a new switch must be installed and adjusted. 20. Remove and replace the brake lamp switch with a NEW switch. 21. Bleed the base brakes as necessary. 22. Road test vehicle to ensure proper operation of the brakes.
2003 | Chrysler Truck | Town &amp; Country | V6-3.8L VIN L | Automatic Transmission/Transaxle ¦Service and Repair, Procedures: Standard Service Procedures, Fluid Level and Condition Check | PROCEDURE FOR CHECKING FLUID LEVEL - The fluid level in the automatic transaxle should be checked whenever the vehicle is serviced. Operation with an improper fluid level will greatly reduce the life of the transaxle and of the fluid. - To check the fluid level properly, the following procedure must be used: + The vehicle must be on level ground. + The engine should be running at curb idle speed for a minimum of 60 seconds. + Fully apply parking brake. + Place the gear selector momentarily in each gear position ending with the lever in P (PARK). + Remove the dipstick and determine if the fluid is hot or warm. Hot fluid is approximately 82 °C (180 °F) that is the normal operating temperature after the vehicle has been driven for at least 15 miles. The fluid cannot be comfortably held between the finger tips. Warm is when fluid is between 29 52 °C (85 125 °F). + Wipe the dipstick clean and reinsert it until seated. Remove the dipstick and note reading. + If the fluid is hot (82 °C / 180 °F), the reading should be in the cross hatched area marked HOT, (between the upper two holes in the dipstick). + If the fluid is cold (27 °C / 80 °F), the fluid level should be between the lower two holes, into the area marked COLD. + If the fluid level shows low, add sufficient transmission fluid to bring to the proper level. - CAUTION: Do not overfill. Dirt and water in the transmission can cause serious damage. To prevent dirt and water from entering the transmision after checking and replenishing the fluid, make certain that the dipstick cap is properly reseated.
2003 | Chrysler Truck | Town &amp; Country AWD | V6-3.8L VIN L | Battery ¦Service and Repair, Procedures: Checking Battery Electrolyte Level | The following procedure can be used to check the electrolyte level in a low-maintenance lead-acid battery. Fig.10 Battery Cell Cap Removal/Installation - Low-maintenance Battery Only 1. Unscrew and remove the battery cell caps with a flat-bladed screw driver (Fig. 10). - WARNING: NEVER PUT YOUR FACE NEAR A GASSING, HOT OR SWELLED BATTERY. SERIOUS PERSONAL INJURY MAY RESULT. Fig.11 Hook Inside Battery Cells - Low-Maintenance Battery Only 2. Wearing safety glasses, look through the battery cell cap holes to determine the level of the electrolyte in the battery The electrolyte should be above the hooks inside the battery cells (Fig. 11). 3. Add Only distilled water until the electrolyte is above the hooks inside the battery cells (Fig. 11).
2003 | Chrysler Truck | Town &amp; Country AWD | V6-3.8L VIN L | Cooling System ¦Service and Repair, Procedures: Coolant Level Check | COOLANT LEVEL CHECK - NOTE: Do not remove radiator cap for routine coolant level inspections. Fig.7 - The coolant reserve system provides a quick visual method for determining the coolant level without removing the radiator cap. With the engine cold and not running, simply observe the level of the coolant in the recovery/reserve container. The coolant level should be between the MIN and MAX marks.
2003 | Chrysler Truck | Town &amp; Country AWD | V6-3.8L VIN L | Valve ¦Service and Repair, Procedures: Refacing Valves & Seats | REFACING VALVES AND VALVE SEATS Fig.28 - The intake and exhaust valves and seats are machined to specific angles (Fig. 28). VALVES Fig.29 1. Inspect the remaining margin after the valves are refaced (Fig. 29). VALVE SEATS Fig.30 - CAUTION: Remove metal from valve seat only. Do not remove material from cylinder head (Fig. 30). 1. When refacing valve seats, it is important that the correct size valve guide pilot be used for reseating stones. A true and complete surface must be obtained. Fig.31 2. Measure the concentricity of valve seat using dial indicator (Fig. 31). Total runout should not exceed 0.051 mm (0.002 in.) total indicator reading. 3. Inspect the valve seat using Prussian blue to determine where the valve contacts the seat. To do this, coat valve seat LIGHTLY with Prussian blue then set valve in place. Rotate the valve with light pressure. If the blue is transferred to the center of valve face, contact is satisfactory. If the blue is transferred to top edge of valve face, lower valve seat with a 15 degree stone. If the blue is transferred to the bottom edge of valve face, raise valve seat with a 65 degrees stone. - NOTE: Valve seats, which are worn or burned, can be reworked, provided that correct angle and seat width are maintained. Otherwise cylinder head must be replaced. 4. When seat is properly positioned the width of intake and exhaust seats should be 1.50 2.00 mm (0.059 0.078 in.) (Fig. 28). Fig.32 5. After grinding the valve seats or faces, install the valve in cylinder head and check valve installed height by measuring from valve tip to spring seat (Fig. 32). Remove valve from cylinder head and grind valve tip until within specifications. Check valve tip for scoring. The tip chamfer should be reground (if necessary) to prevent seal damage when the valve is installed. 6. Check the valve spring installed height after refacing the valve and seat (Fig. 32).If valves and/or seats are reground, measure the installed height of springs (Fig. 32), make sure measurements are taken from top of spring seat to the bottom surface of spring retainer. If height is greater than specifications, install a 0.794 mm (0.0312 in.) spacer in head counterbore to bring spring height back within specifications.
2003 | Chrysler Truck | Town &amp; Country AWD | V6-3.8L VIN L | Engine Oil ¦Service and Repair, Procedures: Engine Oil Level Check | ENGINE OIL LEVEL CHECK - The best time to check engine oil level is after it has sat overnight, or if the engine has been running, allow the engine to be shut off for at least 5 minutes before checking oil level. Fig.102 - Checking the oil while the vehicle is on level ground will improve the accuracy of the oil level reading (Fig. 102). Add only when the level is at or below the ADD mark.
2003 | Chrysler Truck | Town &amp; Country AWD | V6-3.8L VIN L | Valve Body ¦Service and Repair, Procedures: 41TE Automatic Transaxle, Assembly | 41TE - Automatic Transmission ASSEMBLY NOTE: If valve body assembly is reconditioned, the TCM Quick Learn Procedure must be performed. 1. Install valves and springs as shown in (Fig. 368). 2. Install regulator valve spring retainer (Fig. 369). 3. Install dual retainer plate using Tool 6301 (Fig. 370). 4. Verify that all retainers are installed as shown in (Fig. 371). Retainers should be flush or below valve body surface. 5. Install check balls into position as shown in (Fig. 372). If necessary, secure them with petrolatum or transmission assembly gel for assembly ease. 6. Install thermal valve into transfer plate (Fig. 373). 7. Install separator plate to valve body (Fig 374). 8. Install the overdrive clutch (#5) check valve to separator plate (Fig. 375) 9. Install oil screen to separator plate (Fig. 376). 10. Install transfer plate to valve body and separator plate. Make sure oil screen and #5 check valve do not bind (Fig. 377). 11. Install twenty-four transfer plate to valve body screws (Fig. 378) and torque to 5 Nm (45 inch lbs.). 12. Install 2/4 Accumulator components as shown in (Fig. 379). 13. Torque 2/4 Accumulator retainer to 5 Nm (45 inch lbs.) (Fig. 380). 14. Install Manual Shaft/Rooster Comb and Transmission Range Sensor (Fig. 381). 15. Make sure Manual Valve control pin is contained within the rooster comb slot (Fig. 382). Install Transmission Range Sensor retaining screw (Fig. 382) and torque to 5 Nm (45 inch lbs.). 16. Install manual shaft seal (Fig. 383).
2003 | Chrysler Truck | Town &amp; Country AWD | V6-3.8L VIN L | Valve Body ¦Service and Repair, Procedures: 41TE Automatic Transaxle, Disassembly | 41TE - Automatic Transmission DISASSEMBLY NOTE: If valve body assembly is being reconditioned, the TCM Quick Learn Procedure must be performed. 1. Remove manual shaft seal (Fig. 353). 2. Remove Transmission Range Sensor retaining screw (Fig. 354). 3. Remove Manual Shaft/Rooster Comb and Transmission Range Sensor (Fig. 355). 4. Remove 2/4 Accumulator Retaining Plate (Fig. 356). 5. Remove 2/4 Accumulator components as shown in (Fig. 357). 6. Remove Valve Body to Transfer Plate screws (Fig. 358). 7. Invert assembly and remove Transfer Plate (Fig. 359). Beware of loose check balls. 8. Remove oil screen (Fig. 360). 9. Remove the overdrive clutch (#5) check valve (Fig. 361). 10. Remove separator plate (Fig. 362). 11. Remove thermal valve (Fig. 363). 12. Remove check balls (Fig. 364). NOTE: Tag all valve/spring assemblies for reassembly identification. 13. Remove dual retainer plate using Tool 6301 (Fig. 365). 14. Remove regulator valve spring retainer (Fig. 366). 15. Remove remaining retainers as shown in (Fig. 367). 16. Remove valves and springs as shown in (Fig. 368). NOTE: Refer to Valve Body Cleaning and Inspection for cleaning procedures.
2003 | Chrysler Truck | Town &amp; Country AWD | V6-3.8L VIN L | Automatic Transmission/Transaxle ¦Service and Repair, Procedures: 40/41TE, Fluid Level and Condition Check | 41TE - Automatic Transaxle FLUID LEVEL AND CONDITION CHECK NOTE: Only transmission fluid of the type labeled Mopar ATF +4 (Automatic Transmission Fluid-Type 9602) should be used in this transaxle. FLUID LEVEL CHECK The transmission sump has a fluid level indicator (dipstick) to check oil similar to most automatic transmissions. It is located on the left side of the engine. Be sure to wipe all dirt from dipstick handle before removing. The torque converter fills in both the P Park and N Neutral positions. Place the selector lever in P Park to be sure that the fluid level check is accurate. The engine should be running at idle speed for at least one minute, with the vehicle on level ground. At normal operating temperature 82° C (180° F), the fluid level is correct if it is in the HOT region on the oil level indicator (Fig. 210). The fluid level should be within the COLD region of the dipstick at 27° C (80° F) fluid temperature. FLUID LEVEL CHECK USING DRB NOTE: Engine and Transaxle should be at normal operating temperature before performing this procedure. 1. Start engine and apply parking brake. 2. Hook up DRB scan tool and select transmission. 3. Select sensors. 4. Read the transmission temperature value. 5. Compare the fluid temperature value with the fluid temperature chart (Fig. 211). 6. Adjust transmission fluid level shown on the indicator according to the chart. 7. Check transmission for leaks. Low fluid level can cause a variety of conditions because it allows the pump to take in air along with the fluid. As in any hydraulic system, air bubbles make the fluid spongy, therefore, pressures will be low and build up slowly. Improper filling can also raise the fluid level too high. When the transaxle has too much fluid, the gears churn up foam and cause the same conditions, which occur with a low fluid level. In either case, air bubbles can cause overheating and/or fluid oxidation, and varnishing. This can interfere with normal valve, clutch, and accumulator operation. Foaming can also result in fluid escaping from the transaxle vent where it may be mistaken for a leak. FLUID CONDITION Along with fluid level, it is important to check the condition of the fluid. When the fluid smells burned, and is contaminated with metal or friction material particles, a complete transaxle recondition is probably required. Be sure to examine the fluid on the dipstick closely. If there is any doubt about its condition, drain out a sample for a double check. Mopar ATF +4 (Automatic Transmission Fluid Type 9602) when new is red in color. The ATF is dyed red so it can be identified from other fluids used in the vehicle such as engine oil or antifreeze. The red color is not permanent and is not an indicator of fluid condition. As the vehicle is driven, the ATF will begin to look darker in color and may eventually become brown. This is normal. ATF +4 also has a unique odor that may change with age. Consequently, odor and color cannot be used to indicate the fluid condition or the need for a fluid change. After the fluid has been checked, seat the dipstick fully to seal out water and dirt.
2003 | Chrysler Truck | Town &amp; Country AWD | V6-3.8L VIN L | Fluid - A/T ¦Service and Repair, Procedures: 31TH, Fluid Level and Condition Check | PROCEDURE FOR CHECKING FLUID LEVEL - The fluid level in the automatic transaxle should be checked whenever the vehicle is serviced. Operation with an improper fluid level will greatly reduce the life of the transaxle and of the fluid. - To check the fluid level properly, the following procedure must be used: + The vehicle must be on level ground. + The engine should be running at curb idle speed for a minimum of 60 seconds. + Fully apply parking brake. + Place the gear selector momentarily in each gear position ending with the lever in P (PARK). + Remove the dipstick and determine if the fluid is hot or warm. Hot fluid is approximately 82 °C (180 °F) that is the normal operating temperature after the vehicle has been driven for at least 15 miles. The fluid cannot be comfortably held between the finger tips. Warm is when fluid is between 29 52 °C (85 125 °F). + Wipe the dipstick clean and reinsert it until seated. Remove the dipstick and note reading. + If the fluid is hot (82 °C / 180 °F), the reading should be in the cross hatched area marked HOT, (between the upper two holes in the dipstick). + If the fluid is cold (27 °C / 80 °F), the fluid level should be between the lower two holes, into the area marked COLD. + If the fluid level shows low, add sufficient transmission fluid to bring to the proper level. - CAUTION: Do not overfill. Dirt and water in the transmission can cause serious damage. To prevent dirt and water from entering the transmision after checking and replenishing the fluid, make certain that the dipstick cap is properly reseated.
2003 | Chrysler Truck | Town &amp; Country AWD | V6-3.8L VIN L | Fluid - A/T ¦Service and Repair, Procedures: 40/41TE, Fluid Level and Condition Check | FLUID LEVEL AND CONDITION CHECK - NOTE: Only transmission fluid of the type labeled Mopar ATF +4 (Automatic Transmission Fluid) should be used in this transaxle. FLUID LEVEL CHECK - The transmission sump has a fluid level indicator (dipstick) to check oil similar to most automatic transmissions. It is located on the left side of the engine. Be sure to wipe all dirt from dipstick handle before removing. - The torque converter fills in both the P Park and N Neutral positions. Place the selector lever in P Park to be sure that the fluid level check is accurate. The engine should be running at idle speed for at least one minute, with the vehicle on level ground. At normal operating temperature 82° C (180° F), the fluid level is correct if it is in the HOT region on the oil level indicator (Fig. 187). The fluid level should be within the COLD region of the dipstick at 27° C (80° F) fluid temperature. FLUID LEVEL CHECK USING ORB - NOTE: Engine and Transaxle should be at normal operating temperature before performing this procedure. 1. Start engine and apply parking brake. 2. Hook up DRB scan tool and select transmission. 3. Select sensors. 4. Read the transmission temperature value. 5. Compare the fluid temperature value with the fluid temperature chart (Fig. 188). 6. Adjust transmission fluid level shown on the indicator according to the chart. 7. Check transmission for leaks. - Low fluid level can cause a variety of conditions because it allows the pump to take in air along with the fluid. As in any hydraulic system, air bubbles make the fluid spongy, therefore, pressures will be low and build up slowly. - Improper filling can also raise the fluid level too high. When the transaxle has too much fluid, the gears churn up foam and cause the same conditions which occur with a low fluid level. - In either case, air bubbles can cause overheating and/or fluid oxidation, and varnishing. This can interfere with normal valve, clutch, and accumulator operation. Foaming can also result in fluid escaping from the transaxle vent where it may be mistaken for a leak. FLUID CONDITION - Along with fluid level, it is important to check the condition of the fluid. When the fluid smells burned, and is contaminated with metal or friction material particles, a complete transaxle recondition is probably required. Be sure to examine the fluid on the dipstick closely. If there is any doubt about its condition, drain out a sample for a double check. - Mopar ATF +4 (Automatic Transmission Fluid) when new is red in color. The ATF is dyed red so it can be identified from other fluids used in the vehicle such as engine oil or antifreeze. The red color is not permanent and is not an indicator of fluid condition. As the vehicle is driven, the ATF will begin to look darker in color and may eventually become brown. This is normal. ATF +4 also has a unique odor that may change with age. Consequently, odor and color cannot be used to indicate the fluid condition or the need for a fluid change. - After the fluid has been checked, seat the dipstick fully to seal out water and dirt.
2003 | Chrysler Truck | Town &amp; Country AWD | V6-3.8L VIN L | Vacuum Brake Booster ¦Service and Repair, Procedures: Removal and Installation (Left Hand Drive) | REMOVAL - CAUTION: Reserve vacuum in power brake booster must be pumped down (removed) before removing master cylinder from booster. This is necessary to prevent booster from sucking in any contamination as master cylinder is removed. This can be done, simply by pumping the brake pedal, with the vehicle's engine not running, until a firm feeling brake pedal is achieved. 1. With engine not running, pump the brake pedal until a firm pedal is achieved (4 5 strokes). 2. Remove negative battery cable terminal from battery. 3. Remove positive battery cable terminal from battery. 4. Remove battery thermal guard shield. 5. Remove battery clamp, nut and battery from the battery tray. 6. Remove screw securing engine coolant filler tube to battery tray. 7. If the vehicle is equipped with speed control, disconnect the vacuum hose at the vacuum tank built into the battery tray. 8. Remove the two nuts and one bolt securing battery tray in place. Remove battery tray. 9. If vehicle is equipped with speed control: - a. Disconnect wiring harness connector from the speed control servo. - b. Remove the two servo mounting nuts. - c. Lay speed control servo off to the side, out of the way. 10. Remove the wiper module (unit). 11. Disconnect wiring harness connector from brake fluid level switch in master cylinder fluid reservoir. - CAUTION: Before removing the master cylinder from the power brake vacuum booster, the master cylinder and vacuum booster must be thoroughly cleaned. This must be done to prevent dirt particles from falling into the power brake vacuum booster. 12. Clean area where master cylinder assembly attaches to power brake booster. Use only a solvent such as Mopar Brake Parts Cleaner or equivalent. 13. Disconnect primary and secondary brake tubes from ABS integrated control unit or non-ABS junction block. Install sealing plugs in the now open brake tube ports and install caps on ends of tubes. - NOTE: It is not necessary to remove the brake tubes from the master cylinder when removing the master cylinder from the vacuum booster. 14. Remove two nuts attaching master cylinder to power brake booster. 15. Slide master cylinder straight out of power brake booster. Remove master cylinder with primary and secondary tubes from vehicle. - CAUTION: A seal on the rear of the master cylinder is used to create the seal for holding vacuum in the power brake vacuum booster. The vacuum seal on the master cylinder MUST be replaced whenever the master cylinder is removed from the power brake vacuum booster. 16. Disconnect vacuum hose from check valve located on vacuum booster. DO NOT REMOVE CHECK VALVE FROM POWER BRAKE BOOSTER. 17. Inside vehicle, remove silencer panel under instrument panel below steering column. 18. Locate the booster input rod to brake pedal connection under the instrument panel. Position a small screwdriver between the center tang on the power brake booster input rod to brake pedal pin retaining clip. 19. Rotate screwdriver enough to allow retaining clip center tang to pass over end of brake pedal pin. Then pull retaining clip off brake pedal pin. Discard retaining clip. It is not to be reused. Replace only with a new retaining clip when assembling. 20. Slide booster input rod off pedal pin. 21. Remove the four nuts attaching power brake booster to dash panel. 22. Slide power brake booster forward and remove through engine compartment. - CAUTION: Do not attempt to disassemble the power brake vacuum booster. It is serviced ONLY as a complete assembly. INSTALLATION 1. Position power brake booster on dash panel using the reverse procedure of its removal. It may be necessary to push in on booster input rod as it is guided through the dash panel. 2. Install the four nuts mounting the booster to the dash panel. Tighten the mounting nuts to a torque of 29 Nm (250 in. lbs.). 3. Using lubriplate, or equivalent, coat the surface of the brake pedal pin where it contacts the booster input rod. - CAUTION: When installing the brake pedal pin on the power brake booster input rod, do not re-use the old retaining clip. 4. Install booster input rod on brake pedal pin and install a NEW retaining clip. - CAUTION: Do not reuse the original brake lamp switch. The switch can only be adjusted once. That is during initial installation of the switch. If the switch is not adjusted properly or has been removed for some service, a new switch must be installed and adjusted. 5. Remove and replace the brake lamp switch with a NEW switch. 6. Install the silencer panel below the steering column. 7. Connect vacuum hose to check valve on power brake booster. - CAUTION: The master cylinder (and its rear seal) is used to create the seal for holding vacuum in the vacuum booster. The vacuum seal on the master cylinder MUST be replaced with a NEW seal whenever the master cylinder is removed from the vacuum booster. - CAUTION: When removing the vacuum seal from the master cylinder do not use a sharp tool. 8. Using a soft tool such as a trim stick, remove the vacuum seal from the master cylinder mounting flange. 9. Install a NEW vacuum seal on rear mounting flange of the master cylinder. 10. Position master cylinder on studs of booster, aligning push rod on booster with master cylinder piston. 11. Install the two nuts mounting the master cylinder to the booster. Tighten both mounting nuts to a torque of 25 Nm (225 in. lbs.). 12. Connect wiring harness connector to brake fluid level switch in the master cylinder fluid reservoir. 13. Connect primary and secondary brake tubes to ABS ICU or non-ABS junction block. Tighten the tube nuts to 17 Nm (145 in lbs.). 14. Install wiper module (unit). 15. If equipped with speed control, install speed control servo and connect wiring connector. Tighten the mounting nuts to a torque of 14 Nm (124 in. lbs.). 16. Install the battery tray. Install the two nuts and one bolt attaching the battery tray to the vehicle. Tighten the bolt and nuts to a torque of 14 Nm (124 in. lbs.). 17. If vehicle is equipped with speed control, connect the servo vacuum hose to the vacuum tank on the battery tray. 18. Install the air inlet resonator and hoses as an assembly on the throttle body and air cleaner housing. Securely tighten hose clamp at air cleaner housing and throttle body. 19. Secure the engine coolant filler neck to the battery tray with its mounting screw. 20. Install the battery, clamp and mounting nut. 21. Install the positive battery cable on the battery. 22. Install the negative battery cable on the battery. 23. Install the battery thermal guard shield. 24. Bleed the base brakes as necessary. 25. Road test vehicle to ensure operation of the brakes.
2003 | Chrysler Truck | Town &amp; Country AWD | V6-3.8L VIN L | Vacuum Brake Booster ¦Service and Repair, Procedures: Removal and Installation (Right Hand Drive) | REMOVAL - CAUTION: Reserve vacuum in power brake booster must be pumped down (removed) before removing master cylinder from booster. This is necessary to prevent booster from sucking in any contamination as master cylinder is removed. This can be done, simply by pumping the brake pedal, with the vehicle's engine not running, until a firm feeling brake pedal is achieved. 1. With engine not running, pump the brake pedal until a firm pedal is achieved (4 or 5 strokes). 2. Remove negative battery cable terminal from battery. 3. Remove positive battery cable terminal from battery. 4. Remove battery thermal guard shield. 5. Remove battery clamp, nut and battery from the battery tray. 6. If the vehicle is equipped with speed control, disconnect the vacuum hose at the vacuum tank built into the battery tray. 7. Remove the two nuts and one bolt securing battery tray in place. Remove battery tray. 8. If vehicle is equipped with speed control: - a. Disconnect wiring harness connector from the speed control servo. - b. Remove the two servo mounting nuts. - c. Lay speed control servo off to the side, out of the way. 9. If the vehicle is equipped with the 2.5L diesel engine, remove the coolant recovery pressure container and bracket. 10. Disconnect wiring harness connector from brake fluid level switch in master cylinder fluid reservoir. - CAUTION: Before removing the master cylinder from the power brake vacuum booster, the master cylinder and vacuum booster must be thoroughly cleaned. This must be done to prevent dirt particles from falling into the power brake vacuum booster. 11. Clean area where master cylinder assembly attaches to power brake booster. Use only a solvent such as Mopar Brake Parts Cleaner or equivalent. - NOTE: It is not necessary to remove the brake tubes from the master cylinder when removing the master cylinder from the booster. 12. Remove two nuts attaching master cylinder to power brake booster. 13. Slide master cylinder straight out of power brake booster. Lay master cylinder with primary and secondary tubes to the side, out of the way. - CAUTION: A seal on the rear of the master cylinder is used to create the seal for holding vacuum in the power brake vacuum booster. The vacuum seal on the master cylinder MUST be replaced whenever the master cylinder is removed from the power brake vacuum booster. 14. Disconnect vacuum hose from check valve located on booster. DO NOT REMOVE CHECK VALVE FROM POWER BRAKE BOOSTER. 15. Under the instrument panel, remove booster input rod trim cover. 16. Locate the booster input rod to brake pedal torque shaft connection under the instrument panel. Position a small screwdriver between the center tang on the retaining clip. 17. Rotate screwdriver enough to allow retaining clip center tang to pass over end of brake pedal pin. Then pull retaining clip off brake pedal torque shaft pin. Discard retaining clip. It is not to be reused. Replace only with a new retaining clip when assembling. 18. Remove booster input rod from pedal torque shaft pin. 19. Remove the three easily accessed mounting nuts attaching power brake booster to dash panel and loosen fourth. As fourth nut is loosened, push the booster forward periodically until the nut can be completely removed. 20. Slide power brake booster forward and remove through engine compartment. - CAUTION: Do not attempt to disassemble the power brake vacuum booster. It is serviced ONLY as a complete assembly. INSTALLATION 1. Position power brake booster on dash panel using the reverse procedure of its removal. 2. Below instrument panel, first install the two upper nuts mounting the booster to the dash panel, drawing it into place, then install the two lower mounting nuts. Tighten the mounting nuts to a torque of 29 Nm (250 in. lbs.). 3. Using lubriplate, or equivalent, coat the surface of the brake pedal torque shaft pin where it contacts the booster input rod. - CAUTION: When installing the brake pedal torque shaft pin on the power brake booster input rod, do not re-use the old retaining clip. 4. Install booster input rod on brake pedal torque shaft pin and install a NEW retaining clip. 5. Install booster input rod trim cover. 6. Connect vacuum hose to check valve on power brake booster. - CAUTION: The master cylinder (and its rear seal) is used to create the seal for holding vacuum in the vacuum booster. The vacuum seal on the master cylinder MUST be replaced with a NEW seal whenever the master cylinder is removed from the vacuum booster. - CAUTION: When removing the vacuum seal from the master cylinder, do not use a sharp tool. 7. Using a soft tool such as a trim stick, remove the vacuum seal from the master cylinder mounting flange. 8. Install a NEW vacuum seal on rear mounting flange of the master cylinder. 9. Position master cylinder on studs of booster, aligning push rod on booster with master cylinder piston. 10. Install the two nuts mounting the master cylinder to the booster. Tighten both mounting nuts to a torque of 25 Nm (225 in. lbs.). 11. Connect wiring harness connector to brake fluid level switch in the master cylinder fluid reservoir. 12. If the vehicle is equipped with the 2.5L diesel engine, install the coolant recovery pressure container and bracket. 13. If equipped with speed control, install speed control servo and connect wiring connector. Tighten the mounting nuts to a torque of 14 Nm (124 in. lbs.). 14. Install the battery tray. Install the two nuts and one bolt attaching the battery tray to the vehicle. Tighten the bolt and nuts to a torque of 14 Nm (124 in. lbs.). 15. If vehicle is equipped with speed control, connect the servo vacuum hose to the vacuum tank on the battery tray. 16. Install the battery, clamp and mounting nut. 17. Install the positive battery cable on the battery. 18. Install the negative battery cable on the battery. 19. Install the battery thermal guard shield. - CAUTION: Do not reuse the original brake lamp switch. The switch can only be adjusted once. That is during initial installation of the switch. If the switch is not adjusted properly or has been removed for some service, a new switch must be installed and adjusted. 20. Remove and replace the brake lamp switch with a NEW switch. 21. Bleed the base brakes as necessary. 22. Road test vehicle to ensure proper operation of the brakes.
2003 | Chrysler Truck | Town &amp; Country AWD | V6-3.8L VIN L | Automatic Transmission/Transaxle ¦Service and Repair, Procedures: Standard Service Procedures, Fluid Level and Condition Check | PROCEDURE FOR CHECKING FLUID LEVEL - The fluid level in the automatic transaxle should be checked whenever the vehicle is serviced. Operation with an improper fluid level will greatly reduce the life of the transaxle and of the fluid. - To check the fluid level properly, the following procedure must be used: + The vehicle must be on level ground. + The engine should be running at curb idle speed for a minimum of 60 seconds. + Fully apply parking brake. + Place the gear selector momentarily in each gear position ending with the lever in P (PARK). + Remove the dipstick and determine if the fluid is hot or warm. Hot fluid is approximately 82 °C (180 °F) that is the normal operating temperature after the vehicle has been driven for at least 15 miles. The fluid cannot be comfortably held between the finger tips. Warm is when fluid is between 29 52 °C (85 125 °F). + Wipe the dipstick clean and reinsert it until seated. Remove the dipstick and note reading. + If the fluid is hot (82 °C / 180 °F), the reading should be in the cross hatched area marked HOT, (between the upper two holes in the dipstick). + If the fluid is cold (27 °C / 80 °F), the fluid level should be between the lower two holes, into the area marked COLD. + If the fluid level shows low, add sufficient transmission fluid to bring to the proper level. - CAUTION: Do not overfill. Dirt and water in the transmission can cause serious damage. To prevent dirt and water from entering the transmision after checking and replenishing the fluid, make certain that the dipstick cap is properly reseated.
2003 | Chrysler Truck | Voyager | L4-2.4L VIN B | Battery ¦Service and Repair, Procedures: Checking Battery Electrolyte Level | The following procedure can be used to check the electrolyte level in a low-maintenance lead-acid battery. Fig.10 Battery Cell Cap Removal/Installation - Low-maintenance Battery Only 1. Unscrew and remove the battery cell caps with a flat-bladed screw driver (Fig. 10). - WARNING: NEVER PUT YOUR FACE NEAR A GASSING, HOT OR SWELLED BATTERY. SERIOUS PERSONAL INJURY MAY RESULT. Fig.11 Hook Inside Battery Cells - Low-Maintenance Battery Only 2. Wearing safety glasses, look through the battery cell cap holes to determine the level of the electrolyte in the battery The electrolyte should be above the hooks inside the battery cells (Fig. 11). 3. Add Only distilled water until the electrolyte is above the hooks inside the battery cells (Fig. 11).
2003 | Chrysler Truck | Voyager | L4-2.4L VIN B | Cooling System ¦Service and Repair, Procedures: Coolant Level Check | COOLANT LEVEL CHECK - NOTE: Do not remove radiator cap for routine coolant level inspections. Fig.7 - The coolant reserve system provides a quick visual method for determining the coolant level without removing the radiator cap. With the engine cold and not running, simply observe the level of the coolant in the recovery/reserve container. The coolant level should be between the MIN and MAX marks.
2003 | Chrysler Truck | Voyager | L4-2.4L VIN B | Drive Belt ¦Service and Repair, Procedures: Checking Belt Tension | CHECKING POWER STEERING BELT TENSION - WARNING: DO NOT CHECK BELT TENSION WITH ENGINE RUNNING. - Accessory drive belt tension can be measured with Special Tool 8371 - Belt Tension Gauge - Adapter, and the DRBIII using the following procedures: 1. Connect 8371 to the DRBIII following the instructions provided with tool. Fig.3 2. Place end of microphone probe approximately 2.54 cm (1 in.) from belt at belt center span location shown in (Fig. 3). 3. Pluck the belt a minimum of 3 times. (Use your finger or other suitable tool) The frequency of the belt in hertz (Hz) will display on DRBIII screen. Accessory Drive Belt Tension Chart 4. Adjust belt to obtain proper frequency (tension). Refer to ACCESSORY DRIVE BELT TENSION CHART for belt tension specifications.
2003 | Chrysler Truck | Voyager | L4-2.4L VIN B | Cylinder Head Assembly ¦Service and Repair, Procedures: Removal and Installation | REMOVAL - CYLINDER HEAD 1. Perform fuel system pressure release procedure before attempting any repairs. 2. Disconnect battery negative cable. 3. Drain cooling system. 4. Remove air filter housing and inlet tube. 5. Remove upper intake manifold. 6. Remove heater tube support bracket from cylinder head. 7. Disconnect radiator upper and heater supply hoses from intake manifold water outlet connections. 8. Remove accessory drive belts. 9. Raise vehicle and remove exhaust pipe from manifold. 10. Remove power steering pump reservoir and line support bracket from lower intake manifold and set aside. Do not disconnect lines. 11. Remove ignition coil and wires from engine. 12. Disconnect cam sensor and fuel injector wiring connectors. 13. Remove timing belt and camshaft sprockets. 14. Remove timing belt idler pulley and rear timing belt cover. 15. Remove cylinder head cover. 16. Remove camshafts. - NOTE: Identify rocker arm position to ensure correct reinstallation in original position, if reused. 17. Remove rocker arms. Fig.19 18. Remove cylinder head bolts in REVERSE sequence of tightening (Fig. 19). 19. Remove cylinder head from engine block. 20. Inspect and clean cylinder head. CLEANING - To ensure engine gasket sealing, proper surface preparation must be performed, especially with the use of aluminum engine components and multi-layer steel cylinder head gaskets. - NOTE: Multi-Layer Steel (MLS) head gaskets require a scratch free sealing surface. - Remove all gasket material from cylinder head and block. Be careful not to gouge or scratch the aluminum head sealing surface.Clean all engine oil passages. INSPECTION Fig.14 1. Cylinder head must be flat within 0.1 mm (0.004 in.) (Fig. 14). 2. Inspect camshaft bearing journals for scoring. 3. Remove carbon and varnish deposits from inside of valve guides with a reliable guide cleaner. Fig.15 4. Using a small hole gauge and a micrometer, measure valve guides in 3 places top, middle and bottom (Fig. 15). Replace guides if they are not within specification. Fig.16 5. Check valve guide height (Fig. 16). INSTALLATION - CYLINDER HEAD Fig.17 - NOTE: The Cylinder head bolts should be examined BEFORE reuse. If the threads are necked down, the bolts must be replaced (Fig. 17). - NOTE: Do not use any sealer on Multi-Layer Steel (MLS) head gaskets. - Necking can be checked by holding a scale or straight edge against the threads. If all the threads do not contact the scale, the bolt should be replaced. 1. Before installing the bolts, the threads should be coated with engine oil. Fig.18 2. Position cylinder head gasket on engine block (Fig. 18). 3. Install cylinder head on engine block. 4. Tighten the cylinder head bolts in the sequence shown in (Fig. 19). Using the 4 step torque turn method, tighten according to the following values: - ^ First All to 34 Nm (25 ft. lbs.) - ^ Second All to 68 Nm (50 ft. lbs.) - ^ Third All to 68 Nm (50 ft. lbs.) - CAUTION: Do not use a torque wrench for the following step. - ^ Fourth Turn an additional 1/4 Turn. 5. Install rocker arms. 6. Install camshafts. 7. Install cylinder head cover. 8. Install timing belt rear cover and timing belt idler pulley. 9. Install timing belt and camshaft sprockets. 10. Connect cam sensor and fuel injectors wiring connectors. 11. Install ignition coil and wires. Connect ignition coil wiring connector. 12. Install power steering pump reservoir and line support bracket to cylinder head. 13. Raise vehicle and install the exhaust pipe to the manifold. 14. Install accessory drive belts. 15. Install heater tube support bracket to cylinder head. 16. Connect radiator upper and heater hoses to intake manifold water outlet connections. 17. Install upper intake manifold. 18. Using new gaskets, install EGR tube and tighten fasteners to 11 Nm (95 in. lbs.). 19. Install air inlet tube and housing. 20. Connect all vacuum lines, electrical wiring, ground straps and fuel line. 21. Fill cooling system. 22. Connect battery negative cable.
2003 | Chrysler Truck | Voyager | L4-2.4L VIN B | Engine Oil ¦Service and Repair, Procedures: Engine Oil Level Check | ENGINE OIL LEVEL CHECK - The best time to check engine oil level is after it has sat overnight, or if the engine has been running, allow the engine to be shut off for at least 5 minutes before checking oil level. Fig.87 - Checking the oil while the vehicle is on level ground will improve the accuracy of the oil level reading. Remove dipstick and observe oil level. Add oil only when the level is at or below the ADD mark (Fig. 87).
2003 | Chrysler Truck | Voyager | L4-2.4L VIN B | Valve Body ¦Service and Repair, Procedures: 41TE Automatic Transaxle, Assembly | 41TE - Automatic Transmission ASSEMBLY NOTE: If valve body assembly is reconditioned, the TCM Quick Learn Procedure must be performed. 1. Install valves and springs as shown in (Fig. 368). 2. Install regulator valve spring retainer (Fig. 369). 3. Install dual retainer plate using Tool 6301 (Fig. 370). 4. Verify that all retainers are installed as shown in (Fig. 371). Retainers should be flush or below valve body surface. 5. Install check balls into position as shown in (Fig. 372). If necessary, secure them with petrolatum or transmission assembly gel for assembly ease. 6. Install thermal valve into transfer plate (Fig. 373). 7. Install separator plate to valve body (Fig 374). 8. Install the overdrive clutch (#5) check valve to separator plate (Fig. 375) 9. Install oil screen to separator plate (Fig. 376). 10. Install transfer plate to valve body and separator plate. Make sure oil screen and #5 check valve do not bind (Fig. 377). 11. Install twenty-four transfer plate to valve body screws (Fig. 378) and torque to 5 Nm (45 inch lbs.). 12. Install 2/4 Accumulator components as shown in (Fig. 379). 13. Torque 2/4 Accumulator retainer to 5 Nm (45 inch lbs.) (Fig. 380). 14. Install Manual Shaft/Rooster Comb and Transmission Range Sensor (Fig. 381). 15. Make sure Manual Valve control pin is contained within the rooster comb slot (Fig. 382). Install Transmission Range Sensor retaining screw (Fig. 382) and torque to 5 Nm (45 inch lbs.). 16. Install manual shaft seal (Fig. 383).
2003 | Chrysler Truck | Voyager | L4-2.4L VIN B | Valve Body ¦Service and Repair, Procedures: 41TE Automatic Transaxle, Disassembly | 41TE - Automatic Transmission DISASSEMBLY NOTE: If valve body assembly is being reconditioned, the TCM Quick Learn Procedure must be performed. 1. Remove manual shaft seal (Fig. 353). 2. Remove Transmission Range Sensor retaining screw (Fig. 354). 3. Remove Manual Shaft/Rooster Comb and Transmission Range Sensor (Fig. 355). 4. Remove 2/4 Accumulator Retaining Plate (Fig. 356). 5. Remove 2/4 Accumulator components as shown in (Fig. 357). 6. Remove Valve Body to Transfer Plate screws (Fig. 358). 7. Invert assembly and remove Transfer Plate (Fig. 359). Beware of loose check balls. 8. Remove oil screen (Fig. 360). 9. Remove the overdrive clutch (#5) check valve (Fig. 361). 10. Remove separator plate (Fig. 362). 11. Remove thermal valve (Fig. 363). 12. Remove check balls (Fig. 364). NOTE: Tag all valve/spring assemblies for reassembly identification. 13. Remove dual retainer plate using Tool 6301 (Fig. 365). 14. Remove regulator valve spring retainer (Fig. 366). 15. Remove remaining retainers as shown in (Fig. 367). 16. Remove valves and springs as shown in (Fig. 368). NOTE: Refer to Valve Body Cleaning and Inspection for cleaning procedures.
2003 | Chrysler Truck | Voyager | L4-2.4L VIN B | Automatic Transmission/Transaxle ¦Service and Repair, Procedures: 40/41TE, Fluid Level and Condition Check | 41TE - Automatic Transaxle FLUID LEVEL AND CONDITION CHECK NOTE: Only transmission fluid of the type labeled Mopar ATF +4 (Automatic Transmission Fluid-Type 9602) should be used in this transaxle. FLUID LEVEL CHECK The transmission sump has a fluid level indicator (dipstick) to check oil similar to most automatic transmissions. It is located on the left side of the engine. Be sure to wipe all dirt from dipstick handle before removing. The torque converter fills in both the P Park and N Neutral positions. Place the selector lever in P Park to be sure that the fluid level check is accurate. The engine should be running at idle speed for at least one minute, with the vehicle on level ground. At normal operating temperature 82° C (180° F), the fluid level is correct if it is in the HOT region on the oil level indicator (Fig. 210). The fluid level should be within the COLD region of the dipstick at 27° C (80° F) fluid temperature. FLUID LEVEL CHECK USING DRB NOTE: Engine and Transaxle should be at normal operating temperature before performing this procedure. 1. Start engine and apply parking brake. 2. Hook up DRB scan tool and select transmission. 3. Select sensors. 4. Read the transmission temperature value. 5. Compare the fluid temperature value with the fluid temperature chart (Fig. 211). 6. Adjust transmission fluid level shown on the indicator according to the chart. 7. Check transmission for leaks. Low fluid level can cause a variety of conditions because it allows the pump to take in air along with the fluid. As in any hydraulic system, air bubbles make the fluid spongy, therefore, pressures will be low and build up slowly. Improper filling can also raise the fluid level too high. When the transaxle has too much fluid, the gears churn up foam and cause the same conditions, which occur with a low fluid level. In either case, air bubbles can cause overheating and/or fluid oxidation, and varnishing. This can interfere with normal valve, clutch, and accumulator operation. Foaming can also result in fluid escaping from the transaxle vent where it may be mistaken for a leak. FLUID CONDITION Along with fluid level, it is important to check the condition of the fluid. When the fluid smells burned, and is contaminated with metal or friction material particles, a complete transaxle recondition is probably required. Be sure to examine the fluid on the dipstick closely. If there is any doubt about its condition, drain out a sample for a double check. Mopar ATF +4 (Automatic Transmission Fluid Type 9602) when new is red in color. The ATF is dyed red so it can be identified from other fluids used in the vehicle such as engine oil or antifreeze. The red color is not permanent and is not an indicator of fluid condition. As the vehicle is driven, the ATF will begin to look darker in color and may eventually become brown. This is normal. ATF +4 also has a unique odor that may change with age. Consequently, odor and color cannot be used to indicate the fluid condition or the need for a fluid change. After the fluid has been checked, seat the dipstick fully to seal out water and dirt.
2003 | Chrysler Truck | Voyager | L4-2.4L VIN B | Fluid - A/T ¦Service and Repair, Procedures: 40/41TE, Fluid Level and Condition Check | FLUID LEVEL AND CONDITION CHECK - NOTE: Only transmission fluid of the type labeled Mopar ATF +4 (Automatic Transmission Fluid) should be used in this transaxle. FLUID LEVEL CHECK - The transmission sump has a fluid level indicator (dipstick) to check oil similar to most automatic transmissions. It is located on the left side of the engine. Be sure to wipe all dirt from dipstick handle before removing. - The torque converter fills in both the P Park and N Neutral positions. Place the selector lever in P Park to be sure that the fluid level check is accurate. The engine should be running at idle speed for at least one minute, with the vehicle on level ground. At normal operating temperature 82° C (180° F), the fluid level is correct if it is in the HOT region on the oil level indicator (Fig. 187). The fluid level should be within the COLD region of the dipstick at 27° C (80° F) fluid temperature. FLUID LEVEL CHECK USING ORB - NOTE: Engine and Transaxle should be at normal operating temperature before performing this procedure. 1. Start engine and apply parking brake. 2. Hook up DRB scan tool and select transmission. 3. Select sensors. 4. Read the transmission temperature value. 5. Compare the fluid temperature value with the fluid temperature chart (Fig. 188). 6. Adjust transmission fluid level shown on the indicator according to the chart. 7. Check transmission for leaks. - Low fluid level can cause a variety of conditions because it allows the pump to take in air along with the fluid. As in any hydraulic system, air bubbles make the fluid spongy, therefore, pressures will be low and build up slowly. - Improper filling can also raise the fluid level too high. When the transaxle has too much fluid, the gears churn up foam and cause the same conditions which occur with a low fluid level. - In either case, air bubbles can cause overheating and/or fluid oxidation, and varnishing. This can interfere with normal valve, clutch, and accumulator operation. Foaming can also result in fluid escaping from the transaxle vent where it may be mistaken for a leak. FLUID CONDITION - Along with fluid level, it is important to check the condition of the fluid. When the fluid smells burned, and is contaminated with metal or friction material particles, a complete transaxle recondition is probably required. Be sure to examine the fluid on the dipstick closely. If there is any doubt about its condition, drain out a sample for a double check. - Mopar ATF +4 (Automatic Transmission Fluid) when new is red in color. The ATF is dyed red so it can be identified from other fluids used in the vehicle such as engine oil or antifreeze. The red color is not permanent and is not an indicator of fluid condition. As the vehicle is driven, the ATF will begin to look darker in color and may eventually become brown. This is normal. ATF +4 also has a unique odor that may change with age. Consequently, odor and color cannot be used to indicate the fluid condition or the need for a fluid change. - After the fluid has been checked, seat the dipstick fully to seal out water and dirt.
2003 | Chrysler Truck | Voyager | L4-2.4L VIN B | Vacuum Brake Booster ¦Service and Repair, Procedures: Removal and Installation (Left Hand Drive) | REMOVAL - CAUTION: Reserve vacuum in power brake booster must be pumped down (removed) before removing master cylinder from booster. This is necessary to prevent booster from sucking in any contamination as master cylinder is removed. This can be done, simply by pumping the brake pedal, with the vehicle's engine not running, until a firm feeling brake pedal is achieved. 1. With engine not running, pump the brake pedal until a firm pedal is achieved (4 5 strokes). 2. Remove negative battery cable terminal from battery. 3. Remove positive battery cable terminal from battery. 4. Remove battery thermal guard shield. 5. Remove battery clamp, nut and battery from the battery tray. 6. Remove screw securing engine coolant filler tube to battery tray. 7. If the vehicle is equipped with speed control, disconnect the vacuum hose at the vacuum tank built into the battery tray. 8. Remove the two nuts and one bolt securing battery tray in place. Remove battery tray. 9. If vehicle is equipped with speed control: - a. Disconnect wiring harness connector from the speed control servo. - b. Remove the two servo mounting nuts. - c. Lay speed control servo off to the side, out of the way. 10. Remove the wiper module (unit). 11. Disconnect wiring harness connector from brake fluid level switch in master cylinder fluid reservoir. - CAUTION: Before removing the master cylinder from the power brake vacuum booster, the master cylinder and vacuum booster must be thoroughly cleaned. This must be done to prevent dirt particles from falling into the power brake vacuum booster. 12. Clean area where master cylinder assembly attaches to power brake booster. Use only a solvent such as Mopar Brake Parts Cleaner or equivalent. 13. Disconnect primary and secondary brake tubes from ABS integrated control unit or non-ABS junction block. Install sealing plugs in the now open brake tube ports and install caps on ends of tubes. - NOTE: It is not necessary to remove the brake tubes from the master cylinder when removing the master cylinder from the vacuum booster. 14. Remove two nuts attaching master cylinder to power brake booster. 15. Slide master cylinder straight out of power brake booster. Remove master cylinder with primary and secondary tubes from vehicle. - CAUTION: A seal on the rear of the master cylinder is used to create the seal for holding vacuum in the power brake vacuum booster. The vacuum seal on the master cylinder MUST be replaced whenever the master cylinder is removed from the power brake vacuum booster. 16. Disconnect vacuum hose from check valve located on vacuum booster. DO NOT REMOVE CHECK VALVE FROM POWER BRAKE BOOSTER. 17. Inside vehicle, remove silencer panel under instrument panel below steering column. 18. Locate the booster input rod to brake pedal connection under the instrument panel. Position a small screwdriver between the center tang on the power brake booster input rod to brake pedal pin retaining clip. 19. Rotate screwdriver enough to allow retaining clip center tang to pass over end of brake pedal pin. Then pull retaining clip off brake pedal pin. Discard retaining clip. It is not to be reused. Replace only with a new retaining clip when assembling. 20. Slide booster input rod off pedal pin. 21. Remove the four nuts attaching power brake booster to dash panel. 22. Slide power brake booster forward and remove through engine compartment. - CAUTION: Do not attempt to disassemble the power brake vacuum booster. It is serviced ONLY as a complete assembly. INSTALLATION 1. Position power brake booster on dash panel using the reverse procedure of its removal. It may be necessary to push in on booster input rod as it is guided through the dash panel. 2. Install the four nuts mounting the booster to the dash panel. Tighten the mounting nuts to a torque of 29 Nm (250 in. lbs.). 3. Using lubriplate, or equivalent, coat the surface of the brake pedal pin where it contacts the booster input rod. - CAUTION: When installing the brake pedal pin on the power brake booster input rod, do not re-use the old retaining clip. 4. Install booster input rod on brake pedal pin and install a NEW retaining clip. - CAUTION: Do not reuse the original brake lamp switch. The switch can only be adjusted once. That is during initial installation of the switch. If the switch is not adjusted properly or has been removed for some service, a new switch must be installed and adjusted. 5. Remove and replace the brake lamp switch with a NEW switch. 6. Install the silencer panel below the steering column. 7. Connect vacuum hose to check valve on power brake booster. - CAUTION: The master cylinder (and its rear seal) is used to create the seal for holding vacuum in the vacuum booster. The vacuum seal on the master cylinder MUST be replaced with a NEW seal whenever the master cylinder is removed from the vacuum booster. - CAUTION: When removing the vacuum seal from the master cylinder do not use a sharp tool. 8. Using a soft tool such as a trim stick, remove the vacuum seal from the master cylinder mounting flange. 9. Install a NEW vacuum seal on rear mounting flange of the master cylinder. 10. Position master cylinder on studs of booster, aligning push rod on booster with master cylinder piston. 11. Install the two nuts mounting the master cylinder to the booster. Tighten both mounting nuts to a torque of 25 Nm (225 in. lbs.). 12. Connect wiring harness connector to brake fluid level switch in the master cylinder fluid reservoir. 13. Connect primary and secondary brake tubes to ABS ICU or non-ABS junction block. Tighten the tube nuts to 17 Nm (145 in lbs.). 14. Install wiper module (unit). 15. If equipped with speed control, install speed control servo and connect wiring connector. Tighten the mounting nuts to a torque of 14 Nm (124 in. lbs.). 16. Install the battery tray. Install the two nuts and one bolt attaching the battery tray to the vehicle. Tighten the bolt and nuts to a torque of 14 Nm (124 in. lbs.). 17. If vehicle is equipped with speed control, connect the servo vacuum hose to the vacuum tank on the battery tray. 18. Install the air inlet resonator and hoses as an assembly on the throttle body and air cleaner housing. Securely tighten hose clamp at air cleaner housing and throttle body. 19. Secure the engine coolant filler neck to the battery tray with its mounting screw. 20. Install the battery, clamp and mounting nut. 21. Install the positive battery cable on the battery. 22. Install the negative battery cable on the battery. 23. Install the battery thermal guard shield. 24. Bleed the base brakes as necessary. 25. Road test vehicle to ensure operation of the brakes.
2003 | Chrysler Truck | Voyager | L4-2.4L VIN B | Vacuum Brake Booster ¦Service and Repair, Procedures: Removal and Installation (Right Hand Drive) | REMOVAL - CAUTION: Reserve vacuum in power brake booster must be pumped down (removed) before removing master cylinder from booster. This is necessary to prevent booster from sucking in any contamination as master cylinder is removed. This can be done, simply by pumping the brake pedal, with the vehicle's engine not running, until a firm feeling brake pedal is achieved. 1. With engine not running, pump the brake pedal until a firm pedal is achieved (4 or 5 strokes). 2. Remove negative battery cable terminal from battery. 3. Remove positive battery cable terminal from battery. 4. Remove battery thermal guard shield. 5. Remove battery clamp, nut and battery from the battery tray. 6. If the vehicle is equipped with speed control, disconnect the vacuum hose at the vacuum tank built into the battery tray. 7. Remove the two nuts and one bolt securing battery tray in place. Remove battery tray. 8. If vehicle is equipped with speed control: - a. Disconnect wiring harness connector from the speed control servo. - b. Remove the two servo mounting nuts. - c. Lay speed control servo off to the side, out of the way. 9. If the vehicle is equipped with the 2.5L diesel engine, remove the coolant recovery pressure container and bracket. 10. Disconnect wiring harness connector from brake fluid level switch in master cylinder fluid reservoir. - CAUTION: Before removing the master cylinder from the power brake vacuum booster, the master cylinder and vacuum booster must be thoroughly cleaned. This must be done to prevent dirt particles from falling into the power brake vacuum booster. 11. Clean area where master cylinder assembly attaches to power brake booster. Use only a solvent such as Mopar Brake Parts Cleaner or equivalent. - NOTE: It is not necessary to remove the brake tubes from the master cylinder when removing the master cylinder from the booster. 12. Remove two nuts attaching master cylinder to power brake booster. 13. Slide master cylinder straight out of power brake booster. Lay master cylinder with primary and secondary tubes to the side, out of the way. - CAUTION: A seal on the rear of the master cylinder is used to create the seal for holding vacuum in the power brake vacuum booster. The vacuum seal on the master cylinder MUST be replaced whenever the master cylinder is removed from the power brake vacuum booster. 14. Disconnect vacuum hose from check valve located on booster. DO NOT REMOVE CHECK VALVE FROM POWER BRAKE BOOSTER. 15. Under the instrument panel, remove booster input rod trim cover. 16. Locate the booster input rod to brake pedal torque shaft connection under the instrument panel. Position a small screwdriver between the center tang on the retaining clip. 17. Rotate screwdriver enough to allow retaining clip center tang to pass over end of brake pedal pin. Then pull retaining clip off brake pedal torque shaft pin. Discard retaining clip. It is not to be reused. Replace only with a new retaining clip when assembling. 18. Remove booster input rod from pedal torque shaft pin. 19. Remove the three easily accessed mounting nuts attaching power brake booster to dash panel and loosen fourth. As fourth nut is loosened, push the booster forward periodically until the nut can be completely removed. 20. Slide power brake booster forward and remove through engine compartment. - CAUTION: Do not attempt to disassemble the power brake vacuum booster. It is serviced ONLY as a complete assembly. INSTALLATION 1. Position power brake booster on dash panel using the reverse procedure of its removal. 2. Below instrument panel, first install the two upper nuts mounting the booster to the dash panel, drawing it into place, then install the two lower mounting nuts. Tighten the mounting nuts to a torque of 29 Nm (250 in. lbs.). 3. Using lubriplate, or equivalent, coat the surface of the brake pedal torque shaft pin where it contacts the booster input rod. - CAUTION: When installing the brake pedal torque shaft pin on the power brake booster input rod, do not re-use the old retaining clip. 4. Install booster input rod on brake pedal torque shaft pin and install a NEW retaining clip. 5. Install booster input rod trim cover. 6. Connect vacuum hose to check valve on power brake booster. - CAUTION: The master cylinder (and its rear seal) is used to create the seal for holding vacuum in the vacuum booster. The vacuum seal on the master cylinder MUST be replaced with a NEW seal whenever the master cylinder is removed from the vacuum booster. - CAUTION: When removing the vacuum seal from the master cylinder, do not use a sharp tool. 7. Using a soft tool such as a trim stick, remove the vacuum seal from the master cylinder mounting flange. 8. Install a NEW vacuum seal on rear mounting flange of the master cylinder. 9. Position master cylinder on studs of booster, aligning push rod on booster with master cylinder piston. 10. Install the two nuts mounting the master cylinder to the booster. Tighten both mounting nuts to a torque of 25 Nm (225 in. lbs.). 11. Connect wiring harness connector to brake fluid level switch in the master cylinder fluid reservoir. 12. If the vehicle is equipped with the 2.5L diesel engine, install the coolant recovery pressure container and bracket. 13. If equipped with speed control, install speed control servo and connect wiring connector. Tighten the mounting nuts to a torque of 14 Nm (124 in. lbs.). 14. Install the battery tray. Install the two nuts and one bolt attaching the battery tray to the vehicle. Tighten the bolt and nuts to a torque of 14 Nm (124 in. lbs.). 15. If vehicle is equipped with speed control, connect the servo vacuum hose to the vacuum tank on the battery tray. 16. Install the battery, clamp and mounting nut. 17. Install the positive battery cable on the battery. 18. Install the negative battery cable on the battery. 19. Install the battery thermal guard shield. - CAUTION: Do not reuse the original brake lamp switch. The switch can only be adjusted once. That is during initial installation of the switch. If the switch is not adjusted properly or has been removed for some service, a new switch must be installed and adjusted. 20. Remove and replace the brake lamp switch with a NEW switch. 21. Bleed the base brakes as necessary. 22. Road test vehicle to ensure proper operation of the brakes.
2003 | Chrysler Truck | Voyager | V6-3.3L VIN 3 Flex Fuel | Battery ¦Service and Repair, Procedures: Checking Battery Electrolyte Level | The following procedure can be used to check the electrolyte level in a low-maintenance lead-acid battery. Fig.10 Battery Cell Cap Removal/Installation - Low-maintenance Battery Only 1. Unscrew and remove the battery cell caps with a flat-bladed screw driver (Fig. 10). - WARNING: NEVER PUT YOUR FACE NEAR A GASSING, HOT OR SWELLED BATTERY. SERIOUS PERSONAL INJURY MAY RESULT. Fig.11 Hook Inside Battery Cells - Low-Maintenance Battery Only 2. Wearing safety glasses, look through the battery cell cap holes to determine the level of the electrolyte in the battery The electrolyte should be above the hooks inside the battery cells (Fig. 11). 3. Add Only distilled water until the electrolyte is above the hooks inside the battery cells (Fig. 11).
2003 | Chrysler Truck | Voyager | V6-3.3L VIN 3 Flex Fuel | Cooling System ¦Service and Repair, Procedures: Coolant Level Check | COOLANT LEVEL CHECK - NOTE: Do not remove radiator cap for routine coolant level inspections. Fig.7 - The coolant reserve system provides a quick visual method for determining the coolant level without removing the radiator cap. With the engine cold and not running, simply observe the level of the coolant in the recovery/reserve container. The coolant level should be between the MIN and MAX marks.
2003 | Chrysler Truck | Voyager | V6-3.3L VIN 3 Flex Fuel | Valve ¦Service and Repair, Procedures: Refacing Valves & Seats | REFACING VALVES AND VALVE SEATS Fig.28 - The intake and exhaust valves and seats are machined to specific angles (Fig. 28). VALVES Fig.29 1. Inspect the remaining margin after the valves are refaced (Fig. 29). VALVE SEATS Fig.30 - CAUTION: Remove metal from valve seat only. Do not remove material from cylinder head (Fig. 30). 1. When refacing valve seats, it is important that the correct size valve guide pilot be used for reseating stones. A true and complete surface must be obtained. Fig.31 2. Measure the concentricity of valve seat using dial indicator (Fig. 31). Total runout should not exceed 0.051 mm (0.002 in.) total indicator reading. 3. Inspect the valve seat using Prussian blue to determine where the valve contacts the seat. To do this, coat valve seat LIGHTLY with Prussian blue then set valve in place. Rotate the valve with light pressure. If the blue is transferred to the center of valve face, contact is satisfactory. If the blue is transferred to top edge of valve face, lower valve seat with a 15 degree stone. If the blue is transferred to the bottom edge of valve face, raise valve seat with a 65 degrees stone. - NOTE: Valve seats, which are worn or burned, can be reworked, provided that correct angle and seat width are maintained. Otherwise cylinder head must be replaced. 4. When seat is properly positioned the width of intake and exhaust seats should be 1.50 2.00 mm (0.059 0.078 in.) (Fig. 28). Fig.32 5. After grinding the valve seats or faces, install the valve in cylinder head and check valve installed height by measuring from valve tip to spring seat (Fig. 32). Remove valve from cylinder head and grind valve tip until within specifications. Check valve tip for scoring. The tip chamfer should be reground (if necessary) to prevent seal damage when the valve is installed. 6. Check the valve spring installed height after refacing the valve and seat (Fig. 32).If valves and/or seats are reground, measure the installed height of springs (Fig. 32), make sure measurements are taken from top of spring seat to the bottom surface of spring retainer. If height is greater than specifications, install a 0.794 mm (0.0312 in.) spacer in head counterbore to bring spring height back within specifications.
2003 | Chrysler Truck | Voyager | V6-3.3L VIN 3 Flex Fuel | Engine Oil ¦Service and Repair, Procedures: Engine Oil Level Check | ENGINE OIL LEVEL CHECK - The best time to check engine oil level is after it has sat overnight, or if the engine has been running, allow the engine to be shut off for at least 5 minutes before checking oil level. Fig.102 - Checking the oil while the vehicle is on level ground will improve the accuracy of the oil level reading (Fig. 102). Add only when the level is at or below the ADD mark.
2003 | Chrysler Truck | Voyager | V6-3.3L VIN 3 Flex Fuel | Valve Body ¦Service and Repair, Procedures: 41TE Automatic Transaxle, Assembly | 41TE - Automatic Transmission ASSEMBLY NOTE: If valve body assembly is reconditioned, the TCM Quick Learn Procedure must be performed. 1. Install valves and springs as shown in (Fig. 368). 2. Install regulator valve spring retainer (Fig. 369). 3. Install dual retainer plate using Tool 6301 (Fig. 370). 4. Verify that all retainers are installed as shown in (Fig. 371). Retainers should be flush or below valve body surface. 5. Install check balls into position as shown in (Fig. 372). If necessary, secure them with petrolatum or transmission assembly gel for assembly ease. 6. Install thermal valve into transfer plate (Fig. 373). 7. Install separator plate to valve body (Fig 374). 8. Install the overdrive clutch (#5) check valve to separator plate (Fig. 375) 9. Install oil screen to separator plate (Fig. 376). 10. Install transfer plate to valve body and separator plate. Make sure oil screen and #5 check valve do not bind (Fig. 377). 11. Install twenty-four transfer plate to valve body screws (Fig. 378) and torque to 5 Nm (45 inch lbs.). 12. Install 2/4 Accumulator components as shown in (Fig. 379). 13. Torque 2/4 Accumulator retainer to 5 Nm (45 inch lbs.) (Fig. 380). 14. Install Manual Shaft/Rooster Comb and Transmission Range Sensor (Fig. 381). 15. Make sure Manual Valve control pin is contained within the rooster comb slot (Fig. 382). Install Transmission Range Sensor retaining screw (Fig. 382) and torque to 5 Nm (45 inch lbs.). 16. Install manual shaft seal (Fig. 383).
2003 | Chrysler Truck | Voyager | V6-3.3L VIN 3 Flex Fuel | Valve Body ¦Service and Repair, Procedures: 41TE Automatic Transaxle, Disassembly | 41TE - Automatic Transmission DISASSEMBLY NOTE: If valve body assembly is being reconditioned, the TCM Quick Learn Procedure must be performed. 1. Remove manual shaft seal (Fig. 353). 2. Remove Transmission Range Sensor retaining screw (Fig. 354). 3. Remove Manual Shaft/Rooster Comb and Transmission Range Sensor (Fig. 355). 4. Remove 2/4 Accumulator Retaining Plate (Fig. 356). 5. Remove 2/4 Accumulator components as shown in (Fig. 357). 6. Remove Valve Body to Transfer Plate screws (Fig. 358). 7. Invert assembly and remove Transfer Plate (Fig. 359). Beware of loose check balls. 8. Remove oil screen (Fig. 360). 9. Remove the overdrive clutch (#5) check valve (Fig. 361). 10. Remove separator plate (Fig. 362). 11. Remove thermal valve (Fig. 363). 12. Remove check balls (Fig. 364). NOTE: Tag all valve/spring assemblies for reassembly identification. 13. Remove dual retainer plate using Tool 6301 (Fig. 365). 14. Remove regulator valve spring retainer (Fig. 366). 15. Remove remaining retainers as shown in (Fig. 367). 16. Remove valves and springs as shown in (Fig. 368). NOTE: Refer to Valve Body Cleaning and Inspection for cleaning procedures.
2003 | Chrysler Truck | Voyager | V6-3.3L VIN 3 Flex Fuel | Automatic Transmission/Transaxle ¦Service and Repair, Procedures: 40/41TE, Fluid Level and Condition Check | 41TE - Automatic Transaxle FLUID LEVEL AND CONDITION CHECK NOTE: Only transmission fluid of the type labeled Mopar ATF +4 (Automatic Transmission Fluid-Type 9602) should be used in this transaxle. FLUID LEVEL CHECK The transmission sump has a fluid level indicator (dipstick) to check oil similar to most automatic transmissions. It is located on the left side of the engine. Be sure to wipe all dirt from dipstick handle before removing. The torque converter fills in both the P Park and N Neutral positions. Place the selector lever in P Park to be sure that the fluid level check is accurate. The engine should be running at idle speed for at least one minute, with the vehicle on level ground. At normal operating temperature 82° C (180° F), the fluid level is correct if it is in the HOT region on the oil level indicator (Fig. 210). The fluid level should be within the COLD region of the dipstick at 27° C (80° F) fluid temperature. FLUID LEVEL CHECK USING DRB NOTE: Engine and Transaxle should be at normal operating temperature before performing this procedure. 1. Start engine and apply parking brake. 2. Hook up DRB scan tool and select transmission. 3. Select sensors. 4. Read the transmission temperature value. 5. Compare the fluid temperature value with the fluid temperature chart (Fig. 211). 6. Adjust transmission fluid level shown on the indicator according to the chart. 7. Check transmission for leaks. Low fluid level can cause a variety of conditions because it allows the pump to take in air along with the fluid. As in any hydraulic system, air bubbles make the fluid spongy, therefore, pressures will be low and build up slowly. Improper filling can also raise the fluid level too high. When the transaxle has too much fluid, the gears churn up foam and cause the same conditions, which occur with a low fluid level. In either case, air bubbles can cause overheating and/or fluid oxidation, and varnishing. This can interfere with normal valve, clutch, and accumulator operation. Foaming can also result in fluid escaping from the transaxle vent where it may be mistaken for a leak. FLUID CONDITION Along with fluid level, it is important to check the condition of the fluid. When the fluid smells burned, and is contaminated with metal or friction material particles, a complete transaxle recondition is probably required. Be sure to examine the fluid on the dipstick closely. If there is any doubt about its condition, drain out a sample for a double check. Mopar ATF +4 (Automatic Transmission Fluid Type 9602) when new is red in color. The ATF is dyed red so it can be identified from other fluids used in the vehicle such as engine oil or antifreeze. The red color is not permanent and is not an indicator of fluid condition. As the vehicle is driven, the ATF will begin to look darker in color and may eventually become brown. This is normal. ATF +4 also has a unique odor that may change with age. Consequently, odor and color cannot be used to indicate the fluid condition or the need for a fluid change. After the fluid has been checked, seat the dipstick fully to seal out water and dirt.
2003 | Chrysler Truck | Voyager | V6-3.3L VIN 3 Flex Fuel | Fluid - A/T ¦Service and Repair, Procedures: 40/41TE, Fluid Level and Condition Check | FLUID LEVEL AND CONDITION CHECK - NOTE: Only transmission fluid of the type labeled Mopar ATF +4 (Automatic Transmission Fluid) should be used in this transaxle. FLUID LEVEL CHECK - The transmission sump has a fluid level indicator (dipstick) to check oil similar to most automatic transmissions. It is located on the left side of the engine. Be sure to wipe all dirt from dipstick handle before removing. - The torque converter fills in both the P Park and N Neutral positions. Place the selector lever in P Park to be sure that the fluid level check is accurate. The engine should be running at idle speed for at least one minute, with the vehicle on level ground. At normal operating temperature 82° C (180° F), the fluid level is correct if it is in the HOT region on the oil level indicator (Fig. 187). The fluid level should be within the COLD region of the dipstick at 27° C (80° F) fluid temperature. FLUID LEVEL CHECK USING ORB - NOTE: Engine and Transaxle should be at normal operating temperature before performing this procedure. 1. Start engine and apply parking brake. 2. Hook up DRB scan tool and select transmission. 3. Select sensors. 4. Read the transmission temperature value. 5. Compare the fluid temperature value with the fluid temperature chart (Fig. 188). 6. Adjust transmission fluid level shown on the indicator according to the chart. 7. Check transmission for leaks. - Low fluid level can cause a variety of conditions because it allows the pump to take in air along with the fluid. As in any hydraulic system, air bubbles make the fluid spongy, therefore, pressures will be low and build up slowly. - Improper filling can also raise the fluid level too high. When the transaxle has too much fluid, the gears churn up foam and cause the same conditions which occur with a low fluid level. - In either case, air bubbles can cause overheating and/or fluid oxidation, and varnishing. This can interfere with normal valve, clutch, and accumulator operation. Foaming can also result in fluid escaping from the transaxle vent where it may be mistaken for a leak. FLUID CONDITION - Along with fluid level, it is important to check the condition of the fluid. When the fluid smells burned, and is contaminated with metal or friction material particles, a complete transaxle recondition is probably required. Be sure to examine the fluid on the dipstick closely. If there is any doubt about its condition, drain out a sample for a double check. - Mopar ATF +4 (Automatic Transmission Fluid) when new is red in color. The ATF is dyed red so it can be identified from other fluids used in the vehicle such as engine oil or antifreeze. The red color is not permanent and is not an indicator of fluid condition. As the vehicle is driven, the ATF will begin to look darker in color and may eventually become brown. This is normal. ATF +4 also has a unique odor that may change with age. Consequently, odor and color cannot be used to indicate the fluid condition or the need for a fluid change. - After the fluid has been checked, seat the dipstick fully to seal out water and dirt.
2003 | Chrysler Truck | Voyager | V6-3.3L VIN 3 Flex Fuel | Vacuum Brake Booster ¦Service and Repair, Procedures: Removal and Installation (Left Hand Drive) | REMOVAL - CAUTION: Reserve vacuum in power brake booster must be pumped down (removed) before removing master cylinder from booster. This is necessary to prevent booster from sucking in any contamination as master cylinder is removed. This can be done, simply by pumping the brake pedal, with the vehicle's engine not running, until a firm feeling brake pedal is achieved. 1. With engine not running, pump the brake pedal until a firm pedal is achieved (4 5 strokes). 2. Remove negative battery cable terminal from battery. 3. Remove positive battery cable terminal from battery. 4. Remove battery thermal guard shield. 5. Remove battery clamp, nut and battery from the battery tray. 6. Remove screw securing engine coolant filler tube to battery tray. 7. If the vehicle is equipped with speed control, disconnect the vacuum hose at the vacuum tank built into the battery tray. 8. Remove the two nuts and one bolt securing battery tray in place. Remove battery tray. 9. If vehicle is equipped with speed control: - a. Disconnect wiring harness connector from the speed control servo. - b. Remove the two servo mounting nuts. - c. Lay speed control servo off to the side, out of the way. 10. Remove the wiper module (unit). 11. Disconnect wiring harness connector from brake fluid level switch in master cylinder fluid reservoir. - CAUTION: Before removing the master cylinder from the power brake vacuum booster, the master cylinder and vacuum booster must be thoroughly cleaned. This must be done to prevent dirt particles from falling into the power brake vacuum booster. 12. Clean area where master cylinder assembly attaches to power brake booster. Use only a solvent such as Mopar Brake Parts Cleaner or equivalent. 13. Disconnect primary and secondary brake tubes from ABS integrated control unit or non-ABS junction block. Install sealing plugs in the now open brake tube ports and install caps on ends of tubes. - NOTE: It is not necessary to remove the brake tubes from the master cylinder when removing the master cylinder from the vacuum booster. 14. Remove two nuts attaching master cylinder to power brake booster. 15. Slide master cylinder straight out of power brake booster. Remove master cylinder with primary and secondary tubes from vehicle. - CAUTION: A seal on the rear of the master cylinder is used to create the seal for holding vacuum in the power brake vacuum booster. The vacuum seal on the master cylinder MUST be replaced whenever the master cylinder is removed from the power brake vacuum booster. 16. Disconnect vacuum hose from check valve located on vacuum booster. DO NOT REMOVE CHECK VALVE FROM POWER BRAKE BOOSTER. 17. Inside vehicle, remove silencer panel under instrument panel below steering column. 18. Locate the booster input rod to brake pedal connection under the instrument panel. Position a small screwdriver between the center tang on the power brake booster input rod to brake pedal pin retaining clip. 19. Rotate screwdriver enough to allow retaining clip center tang to pass over end of brake pedal pin. Then pull retaining clip off brake pedal pin. Discard retaining clip. It is not to be reused. Replace only with a new retaining clip when assembling. 20. Slide booster input rod off pedal pin. 21. Remove the four nuts attaching power brake booster to dash panel. 22. Slide power brake booster forward and remove through engine compartment. - CAUTION: Do not attempt to disassemble the power brake vacuum booster. It is serviced ONLY as a complete assembly. INSTALLATION 1. Position power brake booster on dash panel using the reverse procedure of its removal. It may be necessary to push in on booster input rod as it is guided through the dash panel. 2. Install the four nuts mounting the booster to the dash panel. Tighten the mounting nuts to a torque of 29 Nm (250 in. lbs.). 3. Using lubriplate, or equivalent, coat the surface of the brake pedal pin where it contacts the booster input rod. - CAUTION: When installing the brake pedal pin on the power brake booster input rod, do not re-use the old retaining clip. 4. Install booster input rod on brake pedal pin and install a NEW retaining clip. - CAUTION: Do not reuse the original brake lamp switch. The switch can only be adjusted once. That is during initial installation of the switch. If the switch is not adjusted properly or has been removed for some service, a new switch must be installed and adjusted. 5. Remove and replace the brake lamp switch with a NEW switch. 6. Install the silencer panel below the steering column. 7. Connect vacuum hose to check valve on power brake booster. - CAUTION: The master cylinder (and its rear seal) is used to create the seal for holding vacuum in the vacuum booster. The vacuum seal on the master cylinder MUST be replaced with a NEW seal whenever the master cylinder is removed from the vacuum booster. - CAUTION: When removing the vacuum seal from the master cylinder do not use a sharp tool. 8. Using a soft tool such as a trim stick, remove the vacuum seal from the master cylinder mounting flange. 9. Install a NEW vacuum seal on rear mounting flange of the master cylinder. 10. Position master cylinder on studs of booster, aligning push rod on booster with master cylinder piston. 11. Install the two nuts mounting the master cylinder to the booster. Tighten both mounting nuts to a torque of 25 Nm (225 in. lbs.). 12. Connect wiring harness connector to brake fluid level switch in the master cylinder fluid reservoir. 13. Connect primary and secondary brake tubes to ABS ICU or non-ABS junction block. Tighten the tube nuts to 17 Nm (145 in lbs.). 14. Install wiper module (unit). 15. If equipped with speed control, install speed control servo and connect wiring connector. Tighten the mounting nuts to a torque of 14 Nm (124 in. lbs.). 16. Install the battery tray. Install the two nuts and one bolt attaching the battery tray to the vehicle. Tighten the bolt and nuts to a torque of 14 Nm (124 in. lbs.). 17. If vehicle is equipped with speed control, connect the servo vacuum hose to the vacuum tank on the battery tray. 18. Install the air inlet resonator and hoses as an assembly on the throttle body and air cleaner housing. Securely tighten hose clamp at air cleaner housing and throttle body. 19. Secure the engine coolant filler neck to the battery tray with its mounting screw. 20. Install the battery, clamp and mounting nut. 21. Install the positive battery cable on the battery. 22. Install the negative battery cable on the battery. 23. Install the battery thermal guard shield. 24. Bleed the base brakes as necessary. 25. Road test vehicle to ensure operation of the brakes.
2003 | Chrysler Truck | Voyager | V6-3.3L VIN 3 Flex Fuel | Vacuum Brake Booster ¦Service and Repair, Procedures: Removal and Installation (Right Hand Drive) | REMOVAL - CAUTION: Reserve vacuum in power brake booster must be pumped down (removed) before removing master cylinder from booster. This is necessary to prevent booster from sucking in any contamination as master cylinder is removed. This can be done, simply by pumping the brake pedal, with the vehicle's engine not running, until a firm feeling brake pedal is achieved. 1. With engine not running, pump the brake pedal until a firm pedal is achieved (4 or 5 strokes). 2. Remove negative battery cable terminal from battery. 3. Remove positive battery cable terminal from battery. 4. Remove battery thermal guard shield. 5. Remove battery clamp, nut and battery from the battery tray. 6. If the vehicle is equipped with speed control, disconnect the vacuum hose at the vacuum tank built into the battery tray. 7. Remove the two nuts and one bolt securing battery tray in place. Remove battery tray. 8. If vehicle is equipped with speed control: - a. Disconnect wiring harness connector from the speed control servo. - b. Remove the two servo mounting nuts. - c. Lay speed control servo off to the side, out of the way. 9. If the vehicle is equipped with the 2.5L diesel engine, remove the coolant recovery pressure container and bracket. 10. Disconnect wiring harness connector from brake fluid level switch in master cylinder fluid reservoir. - CAUTION: Before removing the master cylinder from the power brake vacuum booster, the master cylinder and vacuum booster must be thoroughly cleaned. This must be done to prevent dirt particles from falling into the power brake vacuum booster. 11. Clean area where master cylinder assembly attaches to power brake booster. Use only a solvent such as Mopar Brake Parts Cleaner or equivalent. - NOTE: It is not necessary to remove the brake tubes from the master cylinder when removing the master cylinder from the booster. 12. Remove two nuts attaching master cylinder to power brake booster. 13. Slide master cylinder straight out of power brake booster. Lay master cylinder with primary and secondary tubes to the side, out of the way. - CAUTION: A seal on the rear of the master cylinder is used to create the seal for holding vacuum in the power brake vacuum booster. The vacuum seal on the master cylinder MUST be replaced whenever the master cylinder is removed from the power brake vacuum booster. 14. Disconnect vacuum hose from check valve located on booster. DO NOT REMOVE CHECK VALVE FROM POWER BRAKE BOOSTER. 15. Under the instrument panel, remove booster input rod trim cover. 16. Locate the booster input rod to brake pedal torque shaft connection under the instrument panel. Position a small screwdriver between the center tang on the retaining clip. 17. Rotate screwdriver enough to allow retaining clip center tang to pass over end of brake pedal pin. Then pull retaining clip off brake pedal torque shaft pin. Discard retaining clip. It is not to be reused. Replace only with a new retaining clip when assembling. 18. Remove booster input rod from pedal torque shaft pin. 19. Remove the three easily accessed mounting nuts attaching power brake booster to dash panel and loosen fourth. As fourth nut is loosened, push the booster forward periodically until the nut can be completely removed. 20. Slide power brake booster forward and remove through engine compartment. - CAUTION: Do not attempt to disassemble the power brake vacuum booster. It is serviced ONLY as a complete assembly. INSTALLATION 1. Position power brake booster on dash panel using the reverse procedure of its removal. 2. Below instrument panel, first install the two upper nuts mounting the booster to the dash panel, drawing it into place, then install the two lower mounting nuts. Tighten the mounting nuts to a torque of 29 Nm (250 in. lbs.). 3. Using lubriplate, or equivalent, coat the surface of the brake pedal torque shaft pin where it contacts the booster input rod. - CAUTION: When installing the brake pedal torque shaft pin on the power brake booster input rod, do not re-use the old retaining clip. 4. Install booster input rod on brake pedal torque shaft pin and install a NEW retaining clip. 5. Install booster input rod trim cover. 6. Connect vacuum hose to check valve on power brake booster. - CAUTION: The master cylinder (and its rear seal) is used to create the seal for holding vacuum in the vacuum booster. The vacuum seal on the master cylinder MUST be replaced with a NEW seal whenever the master cylinder is removed from the vacuum booster. - CAUTION: When removing the vacuum seal from the master cylinder, do not use a sharp tool. 7. Using a soft tool such as a trim stick, remove the vacuum seal from the master cylinder mounting flange. 8. Install a NEW vacuum seal on rear mounting flange of the master cylinder. 9. Position master cylinder on studs of booster, aligning push rod on booster with master cylinder piston. 10. Install the two nuts mounting the master cylinder to the booster. Tighten both mounting nuts to a torque of 25 Nm (225 in. lbs.). 11. Connect wiring harness connector to brake fluid level switch in the master cylinder fluid reservoir. 12. If the vehicle is equipped with the 2.5L diesel engine, install the coolant recovery pressure container and bracket. 13. If equipped with speed control, install speed control servo and connect wiring connector. Tighten the mounting nuts to a torque of 14 Nm (124 in. lbs.). 14. Install the battery tray. Install the two nuts and one bolt attaching the battery tray to the vehicle. Tighten the bolt and nuts to a torque of 14 Nm (124 in. lbs.). 15. If vehicle is equipped with speed control, connect the servo vacuum hose to the vacuum tank on the battery tray. 16. Install the battery, clamp and mounting nut. 17. Install the positive battery cable on the battery. 18. Install the negative battery cable on the battery. 19. Install the battery thermal guard shield. - CAUTION: Do not reuse the original brake lamp switch. The switch can only be adjusted once. That is during initial installation of the switch. If the switch is not adjusted properly or has been removed for some service, a new switch must be installed and adjusted. 20. Remove and replace the brake lamp switch with a NEW switch. 21. Bleed the base brakes as necessary. 22. Road test vehicle to ensure proper operation of the brakes.
2003 | Chrysler Truck | Voyager | V6-3.3L VIN R | Battery ¦Service and Repair, Procedures: Checking Battery Electrolyte Level | The following procedure can be used to check the electrolyte level in a low-maintenance lead-acid battery. Fig.10 Battery Cell Cap Removal/Installation - Low-maintenance Battery Only 1. Unscrew and remove the battery cell caps with a flat-bladed screw driver (Fig. 10). - WARNING: NEVER PUT YOUR FACE NEAR A GASSING, HOT OR SWELLED BATTERY. SERIOUS PERSONAL INJURY MAY RESULT. Fig.11 Hook Inside Battery Cells - Low-Maintenance Battery Only 2. Wearing safety glasses, look through the battery cell cap holes to determine the level of the electrolyte in the battery The electrolyte should be above the hooks inside the battery cells (Fig. 11). 3. Add Only distilled water until the electrolyte is above the hooks inside the battery cells (Fig. 11).
2003 | Chrysler Truck | Voyager | V6-3.3L VIN R | Cooling System ¦Service and Repair, Procedures: Coolant Level Check | COOLANT LEVEL CHECK - NOTE: Do not remove radiator cap for routine coolant level inspections. Fig.7 - The coolant reserve system provides a quick visual method for determining the coolant level without removing the radiator cap. With the engine cold and not running, simply observe the level of the coolant in the recovery/reserve container. The coolant level should be between the MIN and MAX marks.
2003 | Chrysler Truck | Voyager | V6-3.3L VIN R | Valve ¦Service and Repair, Procedures: Refacing Valves & Seats | REFACING VALVES AND VALVE SEATS Fig.28 - The intake and exhaust valves and seats are machined to specific angles (Fig. 28). VALVES Fig.29 1. Inspect the remaining margin after the valves are refaced (Fig. 29). VALVE SEATS Fig.30 - CAUTION: Remove metal from valve seat only. Do not remove material from cylinder head (Fig. 30). 1. When refacing valve seats, it is important that the correct size valve guide pilot be used for reseating stones. A true and complete surface must be obtained. Fig.31 2. Measure the concentricity of valve seat using dial indicator (Fig. 31). Total runout should not exceed 0.051 mm (0.002 in.) total indicator reading. 3. Inspect the valve seat using Prussian blue to determine where the valve contacts the seat. To do this, coat valve seat LIGHTLY with Prussian blue then set valve in place. Rotate the valve with light pressure. If the blue is transferred to the center of valve face, contact is satisfactory. If the blue is transferred to top edge of valve face, lower valve seat with a 15 degree stone. If the blue is transferred to the bottom edge of valve face, raise valve seat with a 65 degrees stone. - NOTE: Valve seats, which are worn or burned, can be reworked, provided that correct angle and seat width are maintained. Otherwise cylinder head must be replaced. 4. When seat is properly positioned the width of intake and exhaust seats should be 1.50 2.00 mm (0.059 0.078 in.) (Fig. 28). Fig.32 5. After grinding the valve seats or faces, install the valve in cylinder head and check valve installed height by measuring from valve tip to spring seat (Fig. 32). Remove valve from cylinder head and grind valve tip until within specifications. Check valve tip for scoring. The tip chamfer should be reground (if necessary) to prevent seal damage when the valve is installed. 6. Check the valve spring installed height after refacing the valve and seat (Fig. 32).If valves and/or seats are reground, measure the installed height of springs (Fig. 32), make sure measurements are taken from top of spring seat to the bottom surface of spring retainer. If height is greater than specifications, install a 0.794 mm (0.0312 in.) spacer in head counterbore to bring spring height back within specifications.
2003 | Chrysler Truck | Voyager | V6-3.3L VIN R | Engine Oil ¦Service and Repair, Procedures: Engine Oil Level Check | ENGINE OIL LEVEL CHECK - The best time to check engine oil level is after it has sat overnight, or if the engine has been running, allow the engine to be shut off for at least 5 minutes before checking oil level. Fig.102 - Checking the oil while the vehicle is on level ground will improve the accuracy of the oil level reading (Fig. 102). Add only when the level is at or below the ADD mark.
2003 | Chrysler Truck | Voyager | V6-3.3L VIN R | Valve Body ¦Service and Repair, Procedures: 41TE Automatic Transaxle, Assembly | 41TE - Automatic Transmission ASSEMBLY NOTE: If valve body assembly is reconditioned, the TCM Quick Learn Procedure must be performed. 1. Install valves and springs as shown in (Fig. 368). 2. Install regulator valve spring retainer (Fig. 369). 3. Install dual retainer plate using Tool 6301 (Fig. 370). 4. Verify that all retainers are installed as shown in (Fig. 371). Retainers should be flush or below valve body surface. 5. Install check balls into position as shown in (Fig. 372). If necessary, secure them with petrolatum or transmission assembly gel for assembly ease. 6. Install thermal valve into transfer plate (Fig. 373). 7. Install separator plate to valve body (Fig 374). 8. Install the overdrive clutch (#5) check valve to separator plate (Fig. 375) 9. Install oil screen to separator plate (Fig. 376). 10. Install transfer plate to valve body and separator plate. Make sure oil screen and #5 check valve do not bind (Fig. 377). 11. Install twenty-four transfer plate to valve body screws (Fig. 378) and torque to 5 Nm (45 inch lbs.). 12. Install 2/4 Accumulator components as shown in (Fig. 379). 13. Torque 2/4 Accumulator retainer to 5 Nm (45 inch lbs.) (Fig. 380). 14. Install Manual Shaft/Rooster Comb and Transmission Range Sensor (Fig. 381). 15. Make sure Manual Valve control pin is contained within the rooster comb slot (Fig. 382). Install Transmission Range Sensor retaining screw (Fig. 382) and torque to 5 Nm (45 inch lbs.). 16. Install manual shaft seal (Fig. 383).
2003 | Chrysler Truck | Voyager | V6-3.3L VIN R | Valve Body ¦Service and Repair, Procedures: 41TE Automatic Transaxle, Disassembly | 41TE - Automatic Transmission DISASSEMBLY NOTE: If valve body assembly is being reconditioned, the TCM Quick Learn Procedure must be performed. 1. Remove manual shaft seal (Fig. 353). 2. Remove Transmission Range Sensor retaining screw (Fig. 354). 3. Remove Manual Shaft/Rooster Comb and Transmission Range Sensor (Fig. 355). 4. Remove 2/4 Accumulator Retaining Plate (Fig. 356). 5. Remove 2/4 Accumulator components as shown in (Fig. 357). 6. Remove Valve Body to Transfer Plate screws (Fig. 358). 7. Invert assembly and remove Transfer Plate (Fig. 359). Beware of loose check balls. 8. Remove oil screen (Fig. 360). 9. Remove the overdrive clutch (#5) check valve (Fig. 361). 10. Remove separator plate (Fig. 362). 11. Remove thermal valve (Fig. 363). 12. Remove check balls (Fig. 364). NOTE: Tag all valve/spring assemblies for reassembly identification. 13. Remove dual retainer plate using Tool 6301 (Fig. 365). 14. Remove regulator valve spring retainer (Fig. 366). 15. Remove remaining retainers as shown in (Fig. 367). 16. Remove valves and springs as shown in (Fig. 368). NOTE: Refer to Valve Body Cleaning and Inspection for cleaning procedures.
2003 | Chrysler Truck | Voyager | V6-3.3L VIN R | Automatic Transmission/Transaxle ¦Service and Repair, Procedures: 40/41TE, Fluid Level and Condition Check | 41TE - Automatic Transaxle FLUID LEVEL AND CONDITION CHECK NOTE: Only transmission fluid of the type labeled Mopar ATF +4 (Automatic Transmission Fluid-Type 9602) should be used in this transaxle. FLUID LEVEL CHECK The transmission sump has a fluid level indicator (dipstick) to check oil similar to most automatic transmissions. It is located on the left side of the engine. Be sure to wipe all dirt from dipstick handle before removing. The torque converter fills in both the P Park and N Neutral positions. Place the selector lever in P Park to be sure that the fluid level check is accurate. The engine should be running at idle speed for at least one minute, with the vehicle on level ground. At normal operating temperature 82° C (180° F), the fluid level is correct if it is in the HOT region on the oil level indicator (Fig. 210). The fluid level should be within the COLD region of the dipstick at 27° C (80° F) fluid temperature. FLUID LEVEL CHECK USING DRB NOTE: Engine and Transaxle should be at normal operating temperature before performing this procedure. 1. Start engine and apply parking brake. 2. Hook up DRB scan tool and select transmission. 3. Select sensors. 4. Read the transmission temperature value. 5. Compare the fluid temperature value with the fluid temperature chart (Fig. 211). 6. Adjust transmission fluid level shown on the indicator according to the chart. 7. Check transmission for leaks. Low fluid level can cause a variety of conditions because it allows the pump to take in air along with the fluid. As in any hydraulic system, air bubbles make the fluid spongy, therefore, pressures will be low and build up slowly. Improper filling can also raise the fluid level too high. When the transaxle has too much fluid, the gears churn up foam and cause the same conditions, which occur with a low fluid level. In either case, air bubbles can cause overheating and/or fluid oxidation, and varnishing. This can interfere with normal valve, clutch, and accumulator operation. Foaming can also result in fluid escaping from the transaxle vent where it may be mistaken for a leak. FLUID CONDITION Along with fluid level, it is important to check the condition of the fluid. When the fluid smells burned, and is contaminated with metal or friction material particles, a complete transaxle recondition is probably required. Be sure to examine the fluid on the dipstick closely. If there is any doubt about its condition, drain out a sample for a double check. Mopar ATF +4 (Automatic Transmission Fluid Type 9602) when new is red in color. The ATF is dyed red so it can be identified from other fluids used in the vehicle such as engine oil or antifreeze. The red color is not permanent and is not an indicator of fluid condition. As the vehicle is driven, the ATF will begin to look darker in color and may eventually become brown. This is normal. ATF +4 also has a unique odor that may change with age. Consequently, odor and color cannot be used to indicate the fluid condition or the need for a fluid change. After the fluid has been checked, seat the dipstick fully to seal out water and dirt.
2003 | Chrysler Truck | Voyager | V6-3.3L VIN R | Fluid - A/T ¦Service and Repair, Procedures: 40/41TE, Fluid Level and Condition Check | FLUID LEVEL AND CONDITION CHECK - NOTE: Only transmission fluid of the type labeled Mopar ATF +4 (Automatic Transmission Fluid) should be used in this transaxle. FLUID LEVEL CHECK - The transmission sump has a fluid level indicator (dipstick) to check oil similar to most automatic transmissions. It is located on the left side of the engine. Be sure to wipe all dirt from dipstick handle before removing. - The torque converter fills in both the P Park and N Neutral positions. Place the selector lever in P Park to be sure that the fluid level check is accurate. The engine should be running at idle speed for at least one minute, with the vehicle on level ground. At normal operating temperature 82° C (180° F), the fluid level is correct if it is in the HOT region on the oil level indicator (Fig. 187). The fluid level should be within the COLD region of the dipstick at 27° C (80° F) fluid temperature. FLUID LEVEL CHECK USING ORB - NOTE: Engine and Transaxle should be at normal operating temperature before performing this procedure. 1. Start engine and apply parking brake. 2. Hook up DRB scan tool and select transmission. 3. Select sensors. 4. Read the transmission temperature value. 5. Compare the fluid temperature value with the fluid temperature chart (Fig. 188). 6. Adjust transmission fluid level shown on the indicator according to the chart. 7. Check transmission for leaks. - Low fluid level can cause a variety of conditions because it allows the pump to take in air along with the fluid. As in any hydraulic system, air bubbles make the fluid spongy, therefore, pressures will be low and build up slowly. - Improper filling can also raise the fluid level too high. When the transaxle has too much fluid, the gears churn up foam and cause the same conditions which occur with a low fluid level. - In either case, air bubbles can cause overheating and/or fluid oxidation, and varnishing. This can interfere with normal valve, clutch, and accumulator operation. Foaming can also result in fluid escaping from the transaxle vent where it may be mistaken for a leak. FLUID CONDITION - Along with fluid level, it is important to check the condition of the fluid. When the fluid smells burned, and is contaminated with metal or friction material particles, a complete transaxle recondition is probably required. Be sure to examine the fluid on the dipstick closely. If there is any doubt about its condition, drain out a sample for a double check. - Mopar ATF +4 (Automatic Transmission Fluid) when new is red in color. The ATF is dyed red so it can be identified from other fluids used in the vehicle such as engine oil or antifreeze. The red color is not permanent and is not an indicator of fluid condition. As the vehicle is driven, the ATF will begin to look darker in color and may eventually become brown. This is normal. ATF +4 also has a unique odor that may change with age. Consequently, odor and color cannot be used to indicate the fluid condition or the need for a fluid change. - After the fluid has been checked, seat the dipstick fully to seal out water and dirt.
2003 | Chrysler Truck | Voyager | V6-3.3L VIN R | Vacuum Brake Booster ¦Service and Repair, Procedures: Removal and Installation (Left Hand Drive) | REMOVAL - CAUTION: Reserve vacuum in power brake booster must be pumped down (removed) before removing master cylinder from booster. This is necessary to prevent booster from sucking in any contamination as master cylinder is removed. This can be done, simply by pumping the brake pedal, with the vehicle's engine not running, until a firm feeling brake pedal is achieved. 1. With engine not running, pump the brake pedal until a firm pedal is achieved (4 5 strokes). 2. Remove negative battery cable terminal from battery. 3. Remove positive battery cable terminal from battery. 4. Remove battery thermal guard shield. 5. Remove battery clamp, nut and battery from the battery tray. 6. Remove screw securing engine coolant filler tube to battery tray. 7. If the vehicle is equipped with speed control, disconnect the vacuum hose at the vacuum tank built into the battery tray. 8. Remove the two nuts and one bolt securing battery tray in place. Remove battery tray. 9. If vehicle is equipped with speed control: - a. Disconnect wiring harness connector from the speed control servo. - b. Remove the two servo mounting nuts. - c. Lay speed control servo off to the side, out of the way. 10. Remove the wiper module (unit). 11. Disconnect wiring harness connector from brake fluid level switch in master cylinder fluid reservoir. - CAUTION: Before removing the master cylinder from the power brake vacuum booster, the master cylinder and vacuum booster must be thoroughly cleaned. This must be done to prevent dirt particles from falling into the power brake vacuum booster. 12. Clean area where master cylinder assembly attaches to power brake booster. Use only a solvent such as Mopar Brake Parts Cleaner or equivalent. 13. Disconnect primary and secondary brake tubes from ABS integrated control unit or non-ABS junction block. Install sealing plugs in the now open brake tube ports and install caps on ends of tubes. - NOTE: It is not necessary to remove the brake tubes from the master cylinder when removing the master cylinder from the vacuum booster. 14. Remove two nuts attaching master cylinder to power brake booster. 15. Slide master cylinder straight out of power brake booster. Remove master cylinder with primary and secondary tubes from vehicle. - CAUTION: A seal on the rear of the master cylinder is used to create the seal for holding vacuum in the power brake vacuum booster. The vacuum seal on the master cylinder MUST be replaced whenever the master cylinder is removed from the power brake vacuum booster. 16. Disconnect vacuum hose from check valve located on vacuum booster. DO NOT REMOVE CHECK VALVE FROM POWER BRAKE BOOSTER. 17. Inside vehicle, remove silencer panel under instrument panel below steering column. 18. Locate the booster input rod to brake pedal connection under the instrument panel. Position a small screwdriver between the center tang on the power brake booster input rod to brake pedal pin retaining clip. 19. Rotate screwdriver enough to allow retaining clip center tang to pass over end of brake pedal pin. Then pull retaining clip off brake pedal pin. Discard retaining clip. It is not to be reused. Replace only with a new retaining clip when assembling. 20. Slide booster input rod off pedal pin. 21. Remove the four nuts attaching power brake booster to dash panel. 22. Slide power brake booster forward and remove through engine compartment. - CAUTION: Do not attempt to disassemble the power brake vacuum booster. It is serviced ONLY as a complete assembly. INSTALLATION 1. Position power brake booster on dash panel using the reverse procedure of its removal. It may be necessary to push in on booster input rod as it is guided through the dash panel. 2. Install the four nuts mounting the booster to the dash panel. Tighten the mounting nuts to a torque of 29 Nm (250 in. lbs.). 3. Using lubriplate, or equivalent, coat the surface of the brake pedal pin where it contacts the booster input rod. - CAUTION: When installing the brake pedal pin on the power brake booster input rod, do not re-use the old retaining clip. 4. Install booster input rod on brake pedal pin and install a NEW retaining clip. - CAUTION: Do not reuse the original brake lamp switch. The switch can only be adjusted once. That is during initial installation of the switch. If the switch is not adjusted properly or has been removed for some service, a new switch must be installed and adjusted. 5. Remove and replace the brake lamp switch with a NEW switch. 6. Install the silencer panel below the steering column. 7. Connect vacuum hose to check valve on power brake booster. - CAUTION: The master cylinder (and its rear seal) is used to create the seal for holding vacuum in the vacuum booster. The vacuum seal on the master cylinder MUST be replaced with a NEW seal whenever the master cylinder is removed from the vacuum booster. - CAUTION: When removing the vacuum seal from the master cylinder do not use a sharp tool. 8. Using a soft tool such as a trim stick, remove the vacuum seal from the master cylinder mounting flange. 9. Install a NEW vacuum seal on rear mounting flange of the master cylinder. 10. Position master cylinder on studs of booster, aligning push rod on booster with master cylinder piston. 11. Install the two nuts mounting the master cylinder to the booster. Tighten both mounting nuts to a torque of 25 Nm (225 in. lbs.). 12. Connect wiring harness connector to brake fluid level switch in the master cylinder fluid reservoir. 13. Connect primary and secondary brake tubes to ABS ICU or non-ABS junction block. Tighten the tube nuts to 17 Nm (145 in lbs.). 14. Install wiper module (unit). 15. If equipped with speed control, install speed control servo and connect wiring connector. Tighten the mounting nuts to a torque of 14 Nm (124 in. lbs.). 16. Install the battery tray. Install the two nuts and one bolt attaching the battery tray to the vehicle. Tighten the bolt and nuts to a torque of 14 Nm (124 in. lbs.). 17. If vehicle is equipped with speed control, connect the servo vacuum hose to the vacuum tank on the battery tray. 18. Install the air inlet resonator and hoses as an assembly on the throttle body and air cleaner housing. Securely tighten hose clamp at air cleaner housing and throttle body. 19. Secure the engine coolant filler neck to the battery tray with its mounting screw. 20. Install the battery, clamp and mounting nut. 21. Install the positive battery cable on the battery. 22. Install the negative battery cable on the battery. 23. Install the battery thermal guard shield. 24. Bleed the base brakes as necessary. 25. Road test vehicle to ensure operation of the brakes.
2003 | Chrysler Truck | Voyager | V6-3.3L VIN R | Vacuum Brake Booster ¦Service and Repair, Procedures: Removal and Installation (Right Hand Drive) | REMOVAL - CAUTION: Reserve vacuum in power brake booster must be pumped down (removed) before removing master cylinder from booster. This is necessary to prevent booster from sucking in any contamination as master cylinder is removed. This can be done, simply by pumping the brake pedal, with the vehicle's engine not running, until a firm feeling brake pedal is achieved. 1. With engine not running, pump the brake pedal until a firm pedal is achieved (4 or 5 strokes). 2. Remove negative battery cable terminal from battery. 3. Remove positive battery cable terminal from battery. 4. Remove battery thermal guard shield. 5. Remove battery clamp, nut and battery from the battery tray. 6. If the vehicle is equipped with speed control, disconnect the vacuum hose at the vacuum tank built into the battery tray. 7. Remove the two nuts and one bolt securing battery tray in place. Remove battery tray. 8. If vehicle is equipped with speed control: - a. Disconnect wiring harness connector from the speed control servo. - b. Remove the two servo mounting nuts. - c. Lay speed control servo off to the side, out of the way. 9. If the vehicle is equipped with the 2.5L diesel engine, remove the coolant recovery pressure container and bracket. 10. Disconnect wiring harness connector from brake fluid level switch in master cylinder fluid reservoir. - CAUTION: Before removing the master cylinder from the power brake vacuum booster, the master cylinder and vacuum booster must be thoroughly cleaned. This must be done to prevent dirt particles from falling into the power brake vacuum booster. 11. Clean area where master cylinder assembly attaches to power brake booster. Use only a solvent such as Mopar Brake Parts Cleaner or equivalent. - NOTE: It is not necessary to remove the brake tubes from the master cylinder when removing the master cylinder from the booster. 12. Remove two nuts attaching master cylinder to power brake booster. 13. Slide master cylinder straight out of power brake booster. Lay master cylinder with primary and secondary tubes to the side, out of the way. - CAUTION: A seal on the rear of the master cylinder is used to create the seal for holding vacuum in the power brake vacuum booster. The vacuum seal on the master cylinder MUST be replaced whenever the master cylinder is removed from the power brake vacuum booster. 14. Disconnect vacuum hose from check valve located on booster. DO NOT REMOVE CHECK VALVE FROM POWER BRAKE BOOSTER. 15. Under the instrument panel, remove booster input rod trim cover. 16. Locate the booster input rod to brake pedal torque shaft connection under the instrument panel. Position a small screwdriver between the center tang on the retaining clip. 17. Rotate screwdriver enough to allow retaining clip center tang to pass over end of brake pedal pin. Then pull retaining clip off brake pedal torque shaft pin. Discard retaining clip. It is not to be reused. Replace only with a new retaining clip when assembling. 18. Remove booster input rod from pedal torque shaft pin. 19. Remove the three easily accessed mounting nuts attaching power brake booster to dash panel and loosen fourth. As fourth nut is loosened, push the booster forward periodically until the nut can be completely removed. 20. Slide power brake booster forward and remove through engine compartment. - CAUTION: Do not attempt to disassemble the power brake vacuum booster. It is serviced ONLY as a complete assembly. INSTALLATION 1. Position power brake booster on dash panel using the reverse procedure of its removal. 2. Below instrument panel, first install the two upper nuts mounting the booster to the dash panel, drawing it into place, then install the two lower mounting nuts. Tighten the mounting nuts to a torque of 29 Nm (250 in. lbs.). 3. Using lubriplate, or equivalent, coat the surface of the brake pedal torque shaft pin where it contacts the booster input rod. - CAUTION: When installing the brake pedal torque shaft pin on the power brake booster input rod, do not re-use the old retaining clip. 4. Install booster input rod on brake pedal torque shaft pin and install a NEW retaining clip. 5. Install booster input rod trim cover. 6. Connect vacuum hose to check valve on power brake booster. - CAUTION: The master cylinder (and its rear seal) is used to create the seal for holding vacuum in the vacuum booster. The vacuum seal on the master cylinder MUST be replaced with a NEW seal whenever the master cylinder is removed from the vacuum booster. - CAUTION: When removing the vacuum seal from the master cylinder, do not use a sharp tool. 7. Using a soft tool such as a trim stick, remove the vacuum seal from the master cylinder mounting flange. 8. Install a NEW vacuum seal on rear mounting flange of the master cylinder. 9. Position master cylinder on studs of booster, aligning push rod on booster with master cylinder piston. 10. Install the two nuts mounting the master cylinder to the booster. Tighten both mounting nuts to a torque of 25 Nm (225 in. lbs.). 11. Connect wiring harness connector to brake fluid level switch in the master cylinder fluid reservoir. 12. If the vehicle is equipped with the 2.5L diesel engine, install the coolant recovery pressure container and bracket. 13. If equipped with speed control, install speed control servo and connect wiring connector. Tighten the mounting nuts to a torque of 14 Nm (124 in. lbs.). 14. Install the battery tray. Install the two nuts and one bolt attaching the battery tray to the vehicle. Tighten the bolt and nuts to a torque of 14 Nm (124 in. lbs.). 15. If vehicle is equipped with speed control, connect the servo vacuum hose to the vacuum tank on the battery tray. 16. Install the battery, clamp and mounting nut. 17. Install the positive battery cable on the battery. 18. Install the negative battery cable on the battery. 19. Install the battery thermal guard shield. - CAUTION: Do not reuse the original brake lamp switch. The switch can only be adjusted once. That is during initial installation of the switch. If the switch is not adjusted properly or has been removed for some service, a new switch must be installed and adjusted. 20. Remove and replace the brake lamp switch with a NEW switch. 21. Bleed the base brakes as necessary. 22. Road test vehicle to ensure proper operation of the brakes.
2002 | Chrysler Truck | PT Cruiser | L4-2.4L VIN B | Cylinder Head Assembly ¦Service and Repair, Procedures | CYLINDER HEAD GASKET REMOVAL 1. Perform fuel system pressure release procedure before attempting any repairs. 2. Disconnect inlet air temperature sensor and make-up air hose. 3. Remove clean air hose and air cleaner housing. 4. Disconnect negative cable from battery. 5. Drain cooling system. 6. Remove upper intake manifold. 7. Remove fastener attaching dipstick tube to lower intake manifold (Fig. 18). 8. Disconnect the fuel supply line quick-connect at the fuel rail assembly. 9. Remove heater tube support bracket from cylinder head. 10. Disconnect upper radiator and heater supply hoses from coolant outlet connections. 11. Disconnect engine coolant temperature sensor connector. 12. Remove accessory drive belts. 13. Disconnect exhaust pipe from manifold. 14. Disconnect ignition coil wiring connector. - Remove ignition coil and plug wires from engine. 15. Disconnect cam sensor wiring connector (Fig. 19). 16. Remove timing belt and camshaft sprockets. 17. Remove timing belt idler pulley and rear timing belt cover. 18. Remove fasteners securing power steering pump fluid reservoir/bracket to cylinder head. 19. Remove cylinder head cover. 20. Remove camshafts. 21. Remove rocker arms. 22. Remove cylinder head bolts in the reverse sequence of tightening (Fig. 25). 23. Remove cylinder head from engine block. 24. Inspect and clean cylinder head and block sealing surfaces. - NOTE: Ensure cylinder head bolt holes in the block are clean, dry (free of residual oil or coolant), and threads are not damaged. CLEANING - To ensure engine gasket sealing, proper surface preparation must be performed, especially with the use of aluminum engine components and multi-layer steel cylinder head gaskets. - NOTE: Multi-Layer Steel (MLS) head gaskets require a scratch free sealing surface. - Remove all gasket material from cylinder head and block. - Be careful not to gouge or scratch the aluminum head sealing surface. - Clean all engine oil passages. INSPECTION 1. Cylinder head must be flat within 0.1 mm (0.004 inch) (Fig. 20). 2. Inspect camshaft bearing journals for scoring. 3. Remove carbon and varnish deposits from inside of valve guides with a reliable guide cleaner. 4. Using a small hole gauge and a micrometer, measure valve guides in 3 places top, middle and bottom (Fig. 21). - Replace guides if they are not within specification. 5. Check valve guide height (Fig. 22). INSTALLATION - NOTE: The Cylinder head bolts should be examined BEFORE reuse. If the threads are necked down, the bolts should be replaced (Fig. 23). - Necking can be checked by holding a scale or straight edge against the threads. If all the threads do not contact the scale, the bolt should be replaced. 1. Position the new cylinder head gasket on cylinder block with the part number facing up (Fig. 24). - Ensure gasket is seated over the locating dowels in block. 2. Before installing the bolts, the threads should be lightly coated with engine oil. 3. Tighten the cylinder head bolts in the sequence shown in (Fig. 25). Using the 4 step torque-turn method, tighten according to the following values: + First: All to 34 Nm (25 ft. lbs.) + Second: All to 68 Nm (50 ft. lbs.) + Third: All to 68 Nm (50 ft. lbs.) - CAUTION: Do not use a torque wrench for the Fourth step. + Fourth: Turn all bolts an additional 1/4 Turn 4. Install rocker arms and camshafts. 5. Install cylinder head cover. 6. Install rear timing belt cover and timing belt idler pulley. 7. Install camshaft sprockets and timing belt. 8. Connect cam sensor wiring connector (Fig. 19). 9. Install ignition coil and plug wires. Connect ignition coil wiring connector. 10. Install power steering pump reservoir/bracket to cylinder head. 11. Install exhaust pipe to manifold. Tighten fasteners to 28 Nm (20 ft. lbs.). 12. Install accessory drive belts. 13. Connect engine coolant temperature sensor connector. 14. Connect upper radiator and heater supply hoses to coolant outlet connections. 15. Install heater tube support bracket to cylinder head. 16. Install fastener attaching dipstick tube to lower intake manifold (Fig. 18). 17. Connect fuel supply line quick-connect at the fuel rail assembly. 18. Install upper intake manifold. 19. Fill cooling system. 20. Connect negative cable to battery. 21. Install clean air hose and air cleaner housing. 22. Connect inlet air temperature sensor and make-up air hose.
2002 | Chrysler Truck | PT Cruiser | L4-2.4L VIN B | Engine Oil ¦Service and Repair, Procedures: Engine Oil Level Check | OIL STANDARD PROCEDURE ENGINE OIL LEVEL CHECK - The best time to check engine oil level is after the vehicle has sat overnight, or if the engine has been running, allow the engine to be shut off for at least 5 minutes before checking oil level. - Checking the oil while the vehicle is on level ground will improve the accuracy of the oil level reading. Remove dipstick (Fig. 97), and observe oil level. Add oil only when the level is at or below the MIN mark (Fig. 98). - CAUTION: Do not operate engine if the oil level is above the MAX mark on the dipstick. Excessive oil volume can cause oil aeration which can lead to engine failure due to loss of oil pressure or increase in oil temperature.
2002 | Chrysler Truck | PT Cruiser | L4-2.4L VIN B | Heating and Air Conditioning ¦Service and Repair, Procedures: System Leak Checking | STANDARD PROCEDURE - SYSTEM LEAK CHECKING - WARNING: + R-134a SERVICE EQUIPMENT OR VEHICLE A/C SYSTEM SHOULD NOT BE PRESSURE TESTED OR LEAK TESTED WITH COMPRESSED AIR. MIXTURE OF AIR and R-134a CAN BE COMBUSTIBLE AT ELEVATED PRESSURES. THESE MIXTURES ARE POTENTIALLY DANGEROUS AND MAY RESULT IN FIRE OR EXPLOSION CAUSING INJURY OR PROPERTY DAMAGE. + AVOID BREATHING A/C REFRIGERANT AND LUBRICANT VAPOR OR MIST. EXPOSURE MAY IRRITATE EYES, NOSE AND THROAT. USE ONLY APPROVED SERVICE EQUIPMENT MEETING SAE REQUIREMENTS TO DISCHARGE R-134a SYSTEM. IF ACCIDENTAL SYSTEM DISCHARGE OCCURS, VENTILATE WORK AREA BEFORE RESUMING SERVICE. - NOTE: The refrigerant system does come from the factory with a yellow tracer dye already installed to aid in detection of leaks. - If the A/C system is not cooling properly, determine if the refrigerant system is fully charged with R-134a. This is accomplished by performing a system Charge Level-Check or Fill. If while performing this test A/C liquid line pressure is less than 345 kPa (50 psi) proceed to Empty Refrigerant System Leak Test. If liquid line pressure is greater than 345 kPa (50 psi) proceed to low refrigerant level leak test. If the refrigerant system is empty or low in refrigerant charge, a leak at any line fitting or component seal is likely. A review of the fittings, lines and components for oily residue is an indication of the leak location. To detect a leak in the refrigerant system, perform one of the following procedures as indicated by the symptoms. Empty Refrigerant System Leak Test 1. Evacuate the refrigerant system to the lowest degree of vacuum possible (approx. 28 in Hg.). Determine if the system holds a vacuum for 15 minutes. If vacuum is held, a leak is probably not present. If system will not maintain vacuum level, proceed with this procedure. 2. Prepare a 0.284 Kg. (10 oz.) refrigerant charge to be injected into the system. 3. Connect and dispense 0.284 Kg. (10 oz.) of refrigerant into the evacuated refrigerant system. 4. Proceed to Step 2 of Low Refrigerant Level Leak Test. Low Refrigerant Level Leak Test 1. Determine if there is any (R-134a) refrigerant in the system. 2. Position the vehicle in a wind free work area. This will aid in detecting small leaks. 3. Bring the refrigerant system up to operating temperature and pressure. This is done by allowing the engine to run for five minutes with the system set to the following: + Transaxle in Park or neutral with parking brake set + Engine Idling at 700 rpm + A/C Controls Set in 100 percent outside air + Blower switch in the high A/C position + A/C in the ON position + Open all windows - CAUTION: A leak detector designed for R-12 refrigerant (only) will not detect leaks in a R-134a refrigerant system. 4. Shut off the vehicle and wait 2 to 7 minutes. Then use an Electronic Leak Detector that is designed to detect R-134a type refrigerant and search for leaks. Fittings, lines, or components that appear to be oily usually indicates a refrigerant leak. To inspect the evaporator core for leaks, insert the leak detector probe into the drain tube opening or a heat duct. A R-134a dye is available to aid in leak detection, use only Daimler-Chrysler approved refrigerant dye. If a thorough leak check has been completed without indication of a leak, proceed to System Charge Level.
2002 | Chrysler Truck | PT Cruiser | L4-2.4L VIN B | Automatic Transmission/Transaxle ¦Service and Repair, Procedures: 40/41TE, Overhaul (Subassemblies), Valve Body, Assembly | ASSEMBLY NOTE: If valve body assembly is reconditioned, the TCM Quick Learn Procedure must be performed. 1. Install valves and springs as shown in (Fig. 364). 2. Install regulator valve spring retainer (Fig. 365). 3. Install dual retainer plate using Tool 6301 (Fig. 366). 4. Verify that all retainers are installed as shown in (Fig. 367). Retainers should be flush or below valve body surface. 5. Install check balls into position as shown in (Fig. 368). If necessary, secure them with petrolatum or transmission assembly gel for assembly ease. 6. Install thermal valve into transfer plate (Fig. 369). 7. Install separator plate to valve body (Fig. 370). 8. Install the overdrive clutch (# 5) check valve to separator plate (Fig. 371) 9. Install oil screen to separator plate (Fig. 372). 10. Install transfer plate to valve body and separator plate. Make sure oil screen and # 5 check valve do not bind (Fig. 373). 11. Install twenty-four transfer plate to valve body screws (Fig. 374) and torque to 5 Nm (45 in. lbs.). 12. Install 2/4 Accumulator components as shown in (Fig. 375). 13. Torque 2/4 Accumulator retainer to 5 Nm (45 in. lbs.) (Fig. 376). 14. Install Manual Shaft/Rooster Comb and Transmission Range Sensor (Fig. 377). 15. Make sure Manual Valve control pin is contained within the rooster comb slot (Fig. 378). Install Transmission Range Sensor retaining screw (Fig. 378) and torque to 5 Nm (45 in. lbs.). 16. Install manual shaft seal (Fig. 379).
2002 | Chrysler Truck | PT Cruiser | L4-2.4L VIN B | Automatic Transmission/Transaxle ¦Service and Repair, Procedures: 40/41TE, Overhaul (Subassemblies), Valve Body, Disassembly | DISASSEMBLY NOTE: If valve body assembly is being reconditioned, the TCM Quick Learn Procedure must be performed. 1. Remove manual shaft seal (Fig. 349). 2. Remove Transmission Range Sensor retaining screw (Fig. 350). 3. Remove Manual Shaft/Rooster Comb and Transmission Range Sensor (Fig. 351). 4. Remove 2/4 Accumulator Retaining Plate (Fig. 352). 5. Remove 2/4 Accumulator components as shown in (Fig. 353). 6. Remove Valve Body to Transfer Plate screws (Fig. 354). 7. Invert assembly and remove Transfer Plate (Fig. 355). Beware of loose check balls. 8. Remove oil screen (Fig. 356). 9. Remove the overdrive clutch (# 5) check valve (Fig. 357) 10. Remove separator plate (Fig. 358). 11. Remove thermal valve (Fig. 359). 12. Remove the check balls (Fig. 360). NOTE: Tag all valve/spring assemblies for reassembly identification. 13. Remove dual retainer plate using Tool 6301 (Fig. 361). 14. Remove regulator valve spring retainer (Fig. 362). 15. Remove remaining retainers as shown in (Fig. 363). 16. Remove valves and springs as shown in (Fig. 364). NOTE: Refer to Valve Body Cleaning and Inspection for cleaning procedures.
2002 | Chrysler Truck | PT Cruiser | L4-2.4L VIN B | Valve Body ¦Service and Repair, Procedures: 41TE Automatic Transaxle, Valve Body, Assembly | ASSEMBLY NOTE: If valve body assembly is reconditioned, the TCM Quick Learn Procedure must be performed. 1. Install valves and springs as shown in (Fig. 364). 2. Install regulator valve spring retainer (Fig. 365). 3. Install dual retainer plate using Tool 6301 (Fig. 366). 4. Verify that all retainers are installed as shown in (Fig. 367). Retainers should be flush or below valve body surface. 5. Install check balls into position as shown in (Fig. 368). If necessary, secure them with petrolatum or transmission assembly gel for assembly ease. 6. Install thermal valve into transfer plate (Fig. 369). 7. Install separator plate to valve body (Fig. 370). 8. Install the overdrive clutch (# 5) check valve to separator plate (Fig. 371) 9. Install oil screen to separator plate (Fig. 372). 10. Install transfer plate to valve body and separator plate. Make sure oil screen and # 5 check valve do not bind (Fig. 373). 11. Install twenty-four transfer plate to valve body screws (Fig. 374) and torque to 5 Nm (45 in. lbs.). 12. Install 2/4 Accumulator components as shown in (Fig. 375). 13. Torque 2/4 Accumulator retainer to 5 Nm (45 in. lbs.) (Fig. 376). 14. Install Manual Shaft/Rooster Comb and Transmission Range Sensor (Fig. 377). 15. Make sure Manual Valve control pin is contained within the rooster comb slot (Fig. 378). Install Transmission Range Sensor retaining screw (Fig. 378) and torque to 5 Nm (45 in. lbs.). 16. Install manual shaft seal (Fig. 379).
2002 | Chrysler Truck | PT Cruiser | L4-2.4L VIN B | Valve Body ¦Service and Repair, Procedures: 41TE Automatic Transaxle, Valve Body, Disassembly | DISASSEMBLY NOTE: If valve body assembly is being reconditioned, the TCM Quick Learn Procedure must be performed. 1. Remove manual shaft seal (Fig. 349). 2. Remove Transmission Range Sensor retaining screw (Fig. 350). 3. Remove Manual Shaft/Rooster Comb and Transmission Range Sensor (Fig. 351). 4. Remove 2/4 Accumulator Retaining Plate (Fig. 352). 5. Remove 2/4 Accumulator components as shown in (Fig. 353). 6. Remove Valve Body to Transfer Plate screws (Fig. 354). 7. Invert assembly and remove Transfer Plate (Fig. 355). Beware of loose check balls. 8. Remove oil screen (Fig. 356). 9. Remove the overdrive clutch (# 5) check valve (Fig. 357) 10. Remove separator plate (Fig. 358). 11. Remove thermal valve (Fig. 359). 12. Remove the check balls (Fig. 360). NOTE: Tag all valve/spring assemblies for reassembly identification. 13. Remove dual retainer plate using Tool 6301 (Fig. 361). 14. Remove regulator valve spring retainer (Fig. 362). 15. Remove remaining retainers as shown in (Fig. 363). 16. Remove valves and springs as shown in (Fig. 364). NOTE: Refer to Valve Body Cleaning and Inspection for cleaning procedures.
2002 | Chrysler Truck | PT Cruiser | L4-2.4L VIN B | Automatic Transmission/Transaxle ¦Service and Repair, Procedures: Standard Service Procedures, Oil Pump Volume Check | STANDARD PROCEDURE - OIL PUMP VOLUME CHECK Measuring oil pump output volume will determine if sufficient flow to the transmission oil cooler exists, and whether or not an internal transmission failure is present. Verify that transmission fluid is at the proper level. If adding fluid is necessary, fill to the proper level with Mopar ATF +4 (Automatic Transmission Fluid-Type 9602). The following procedure is to check oil pump output volume: 1. Using hose cutters or a suitable blade, cut the "to cooler" (Fig. 277) line off flush with the cooler inlet fitting and place a collection container under the open line. CAUTION: With the fluid set at the proper level, fluid collection should not exceed (1) quart or internal damage to the transmission may occur. 2. Start engine and run at curb idle speed, with the shift selector in neutral. 3. If one quart of ATF is collected in 20 seconds or less, flow is within acceptable limits. If fluid flow is intermittent or it takes more than 20 seconds to collect one quart of ATF. 4. Inspect the cooler hose for damage. Replace if necessary. 5. Re-connect the to cooler line to the transmission using a service splice kit. Refer to instructions included with the kit. 6. Refill the transaxle to proper level with Mopar ATF +4 (Automatic Transmission Fluid-Type 9602).
2002 | Chrysler Truck | PT Cruiser | L4-2.4L VIN B | Fluid - A/T ¦Service and Repair, Procedures: 41TE, Fluid Level and Condition Check | STANDARD PROCEDURE - FLUID LEVEL AND CONDITION CHECK NOTE: Only transmission fluid of the type labeled Mopar ATF +4 (Automatic Transmission Fluid-Type 9602) should be used in this transaxle. FLUID LEVEL CHECK The transmission sump has a fluid level indicator (dipstick) to check oil similar to most automatic transmissions. It is located on the left side of the engine. Be sure to wipe all dirt from dipstick handle before removing. The torque converter fills in both the P Park and N Neutral positions. Place the selector lever in P Park to be sure that the fluid level check is accurate. The engine should be running at idle speed for at least one minute, with the vehicle on level ground. At normal operating temperature 82°C (180°F), the fluid level is correct if it is in the HOT region on the oil level indicator (Fig. 192). The fluid level should be within the COLD region of the dipstick at 27°C (80°F) fluid temperature. FLUID LEVEL CHECK USING DRB NOTE: Engine and Transaxle should be at normal operating temperature before performing this procedure. 1. Start engine and apply parking brake. 2. Hook up DRB scan tool and select transmission. 3. Select sensors. 4. Read the transmission temperature value. 5. Compare the fluid temperature value with the fluid temperature chart (Fig. 193). 6. Adjust transmission fluid level shown on the indicator according to the chart. 7. Check transmission for leaks. Low fluid level can cause a variety of conditions because it allows the pump to take in air along with the fluid. As in any hydraulic system, air bubbles make the fluid spongy, therefore, pressures will be low and build up slowly. Improper filling can also raise the fluid level too high. When the transaxle has too much fluid, the gears churn up foam and cause the same conditions, which occur with a low fluid level. In either case, air bubbles can cause overheating and/or fluid oxidation, and varnishing. This can interfere with normal valve, clutch, and accumulator operation. Foaming can also result in fluid escaping from the transaxle vent where it may be mistaken for a leak. FLUID CONDITION Along with fluid level, it is important to check the condition of the fluid. When the fluid smells burned, and is contaminated with metal or friction material particles, a complete transaxle recondition is probably required. Be sure to examine the fluid on the dipstick closely. If there is any doubt about its condition, drain out a sample for a double check. Mopar ATF +4 (Automatic Transmission Fluid Type 9602) when new is red in color. The ATF is dyed red so it can be identified from other fluids used in the vehicle such as engine oil or antifreeze. The red color is not permanent and is not an indicator of fluid condition. As the vehicle is driven, the ATF will begin to look darker in color and may eventually become brown. This is normal. ATF +4 also has a unique odor that may change with age. Consequently, odor and color cannot be used to indicate the fluid condition or the need for a fluid change. After the fluid has been checked, seat the dipstick fully to seal out water and dirt.
2002 | Chrysler Truck | PT Cruiser | L4-2.4L VIN B | Vacuum Brake Booster ¦Service and Repair, Procedures: Removal and Installation (Left Hand Drive) | REMOVAL- LHD - NOTE: Before proceeding, Refer to Service Precautions. 1. Remove the air cleaner cover and hose to the throttle body. 2. Remove the air cleaner housing by pulling straight up. 3. Disconnect negative (ground) cable from the battery and isolate the cable. 4. Unlatch the power distribution center, lift it up, and move it to the side. 5. Remove the master cylinder. 6. If the vehicle is equipped with ABS, remove the Integrated Control Unit (ICU). 7. If the vehicle is equipped with ABS, remove the three bolts securing the ICU mounting bracket to the frame rail. 8. Disconnect the vacuum hoses from the check valve on the power brake booster, but do not remove the check valve from Dower brake booster. 9. Inside the vehicle, remove the silencer pad below the knee blocker. 10. Fold down and remove the knee blocker. 11. Locate the brake pedal-to-power brake booster input rod attachment under the instrument panel. Position a small screwdriver under the center tang of the retaining clip. Rotate the screwdriver enough to allow the retaining clip tang to pass over the end of the brake pedal pin. Remove the clip. - CAUTION: Discard the used retaining clip, it is not to be reused. Replace the clip with a new one on reassembly. 12. Remove the four nuts attaching the power brake booster to the instrument panel. The nuts are accessible from under the instrument panel in the area of the brake pedal bracket. 13. Slide the power brake booster forward until mounting studs clear the instrument panel, then remove it from the vehicle. INSTALLATION- LHD - NOTE: Before power brake booster installation, be certain dash seal is installed on booster mounting studs. 1. Install the power brake booster by sliding the input rod and studs through the dash panel and into mounting position. 2. Under the instrument panel, install the four power brake booster mounting nuts. Tighten the nuts to a torque of 34 Nm (25 ft. lbs.). 3. Using Mopar Lubriplate, or an equivalent, coat the surface of the brake pedal pin where it contacts the brake booster input rod. - CAUTION: Use only a new brake booster input rod to-brake pedal retaining clip to ensure proper retainment. 4. Connect the power brake booster input rod-to brake pedal pin. Install a new retaining clip. Do not use the old clip. - CAUTION: Do not reuse the original brake lamp switch. The switch can only be adjusted once. That is during initial installation of the switch. If the switch is not adjusted properly or has been removed for some service, a new switch must be installed and adjusted. 5. Remove and replace the brake lamp switch with a NEW switch. Discard the original brake lamp switch. 6. Install the knee blocker. 7. Install the silencer pad below the knee blocker. 8. Connect all previously removed vacuum hoses to the vacuum check valve. 9. If the vehicle is equipped with ABS, install the ICU mounting bracket on the frame rail using its three bolts. Tighten the nuts to a torque of 23 Nm (200 in. lbs.). 10. If the vehicle is equipped with ABS, reinstall the ICU. 11. Install the master cylinder. 12. Install the power distribution center. 13. Connect the negative (ground) cable on the battery. 14. Install the air cleaner housing. 15. Reinstall the air cleaner cover and hose to throttle body. 16. Bleed the base brake system. 17. Road test the vehicle to ensure proper operation of the brakes.
2002 | Chrysler Truck | PT Cruiser | L4-2.4L VIN B | Automatic Transmission/Transaxle ¦Service and Repair, Procedures: Standard Service Procedures, Fluid Level and Condition Check | STANDARD PROCEDURE - FLUID LEVEL AND CONDITION CHECK NOTE: Only transmission fluid of the type labeled Mopar ATF +4 (Automatic Transmission Fluid-Type 9602) should be used in this transaxle. FLUID LEVEL CHECK The transmission sump has a fluid level indicator (dipstick) to check oil similar to most automatic transmissions. It is located on the left side of the engine. Be sure to wipe all dirt from dipstick handle before removing. The torque converter fills in both the P Park and N Neutral positions. Place the selector lever in P Park to be sure that the fluid level check is accurate. The engine should be running at idle speed for at least one minute, with the vehicle on level ground. At normal operating temperature 82°C (180°F), the fluid level is correct if it is in the HOT region on the oil level indicator (Fig. 192). The fluid level should be within the COLD region of the dipstick at 27°C (80°F) fluid temperature. FLUID LEVEL CHECK USING DRB NOTE: Engine and Transaxle should be at normal operating temperature before performing this procedure. 1. Start engine and apply parking brake. 2. Hook up DRB scan tool and select transmission. 3. Select sensors. 4. Read the transmission temperature value. 5. Compare the fluid temperature value with the fluid temperature chart (Fig. 193). 6. Adjust transmission fluid level shown on the indicator according to the chart. 7. Check transmission for leaks. Low fluid level can cause a variety of conditions because it allows the pump to take in air along with the fluid. As in any hydraulic system, air bubbles make the fluid spongy, therefore, pressures will be low and build up slowly. Improper filling can also raise the fluid level too high. When the transaxle has too much fluid, the gears churn up foam and cause the same conditions, which occur with a low fluid level. In either case, air bubbles can cause overheating and/or fluid oxidation, and varnishing. This can interfere with normal valve, clutch, and accumulator operation. Foaming can also result in fluid escaping from the transaxle vent where it may be mistaken for a leak. FLUID CONDITION Along with fluid level, it is important to check the condition of the fluid. When the fluid smells burned, and is contaminated with metal or friction material particles, a complete transaxle recondition is probably required. Be sure to examine the fluid on the dipstick closely. If there is any doubt about its condition, drain out a sample for a double check. Mopar ATF +4 (Automatic Transmission Fluid Type 9602) when new is red in color. The ATF is dyed red so it can be identified from other fluids used in the vehicle such as engine oil or antifreeze. The red color is not permanent and is not an indicator of fluid condition. As the vehicle is driven, the ATF will begin to look darker in color and may eventually become brown. This is normal. ATF +4 also has a unique odor that may change with age. Consequently, odor and color cannot be used to indicate the fluid condition or the need for a fluid change. After the fluid has been checked, seat the dipstick fully to seal out water and dirt.
2002 | Chrysler Truck | PT Cruiser | L4-2.4L VIN B | Fluid - M/T ¦Service and Repair, Procedures: NV T350 - Manual Transaxle, Fluid Level Check | FLUID LEVEL CHECK Check the fluid level by removing the fill plug. The fluid level should be between the bottom of the fill hole and a point not more than that 4.7 mm (3/16") below the bottom of the hole.
2002 | Chrysler Truck | Town &amp; Country LWB AWD | V6-3.8L VIN L | Battery ¦Service and Repair, Procedures: Checking Battery Electrolyte Level | The following procedure can be used to check the electrolyte level in a low-maintenance lead-acid battery. Fig.10 Battery Cell Cap Removal/Installation - Low-maintenance Battery Only 1. Unscrew and remove the battery cell caps with a flat-bladed screw driver (Fig. 10). - WARNING: NEVER PUT YOUR FACE NEAR A GASSING, HOT OR SWELLED BATTERY. SERIOUS PERSONAL INJURY MAY RESULT. Fig.11 Hook Inside Battery Cells - Low-Maintenance Battery Only 2. Wearing safety glasses, look through the battery cell cap holes to determine the level of the electrolyte in the battery The electrolyte should be above the hooks inside the battery cells (Fig. 11). 3. Add Only distilled water until the electrolyte is above the hooks inside the battery cells (Fig. 11).
2002 | Chrysler Truck | Town &amp; Country LWB AWD | V6-3.8L VIN L | Cooling System ¦Service and Repair, Procedures: Coolant Level Check | COOLANT LEVEL CHECK - NOTE: Do not remove radiator cap for routine coolant level inspections. Fig.7 - The coolant reserve system provides a quick visual method for determining the coolant level without removing the radiator cap. With the engine cold and not running, simply observe the level of the coolant in the recovery/reserve container. The coolant level should be between the MIN and MAX marks.
2002 | Chrysler Truck | Town &amp; Country LWB AWD | V6-3.8L VIN L | Fuel Tank ¦Service and Repair, Procedures: Fuel Tank Draining | STANDARD PROCEDURE - DRAINING FUEL TANK 1. Release fuel system pressure. 2. Insert a 1/4 inch siphon (max. 0. D. 5/16) hose from a portable fuel siphoning tank through the fuel filler neck opening into the fuel tank. Hose most have a 30 degree angle cut on the end to bypass the check valve in the end of the filler neck. Refer to the siphoning tank's Manufacturing Instructions. 3. Drain fuel from fuel tank into siphoning tank.
2002 | Chrysler Truck | Town &amp; Country LWB AWD | V6-3.8L VIN L | Valve ¦Service and Repair, Procedures: Refacing Valves & Seats | REFACING VALVES AND VALVE SEATS Fig.28 - The intake and exhaust valves and seats are machined to specific angles (Fig. 28). VALVES Fig.29 1. Inspect the remaining margin after the valves are refaced (Fig. 29). VALVE SEATS Fig.30 - CAUTION: Remove metal from valve seat only. Do not remove material from cylinder head (Fig. 30). 1. When refacing valve seats, it is important that the correct size valve guide pilot be used for reseating stones. A true and complete surface must be obtained. Fig.31 2. Measure the concentricity of valve seat using dial indicator (Fig. 31). Total runout should not exceed 0.051 mm (0.002 in.) total indicator reading. 3. Inspect the valve seat using Prussian blue to determine where the valve contacts the seat. To do this, coat valve seat LIGHTLY with Prussian blue then set valve in place. Rotate the valve with light pressure. If the blue is transferred to the center of valve face, contact is satisfactory. If the blue is transferred to top edge of valve face, lower valve seat with a 15 degree stone. If the blue is transferred to the bottom edge of valve face, raise valve seat with a 65 degrees stone. - NOTE: Valve seats, which are worn or burned, can be reworked, provided that correct angle and seat width are maintained. Otherwise cylinder head must be replaced. 4. When seat is properly positioned the width of intake and exhaust seats should be 1.50 2.00 mm (0.059 0.078 in.) (Fig. 28). Fig.32 5. After grinding the valve seats or faces, install the valve in cylinder head and check valve installed height by measuring from valve tip to spring seat (Fig. 32). Remove valve from cylinder head and grind valve tip until within specifications. Check valve tip for scoring. The tip chamfer should be reground (if necessary) to prevent seal damage when the valve is installed. 6. Check the valve spring installed height after refacing the valve and seat (Fig. 32).If valves and/or seats are reground, measure the installed height of springs (Fig. 32), make sure measurements are taken from top of spring seat to the bottom surface of spring retainer. If height is greater than specifications, install a 0.794 mm (0.0312 in.) spacer in head counterbore to bring spring height back within specifications.
2002 | Chrysler Truck | Town &amp; Country LWB AWD | V6-3.8L VIN L | Engine Oil ¦Service and Repair, Procedures: Engine Oil Level Check | ENGINE OIL LEVEL CHECK - The best time to check engine oil level is after it has sat overnight, or if the engine has been running, allow the engine to be shut off for at least 5 minutes before checking oil level. Fig.102 - Checking the oil while the vehicle is on level ground will improve the accuracy of the oil level reading (Fig. 102). Add only when the level is at or below the ADD mark.
2002 | Chrysler Truck | Town &amp; Country LWB AWD | V6-3.8L VIN L | Valve Body ¦Service and Repair, Procedures: 41TE Automatic Transaxle, Assembly | 41TE - Automatic Transmission ASSEMBLY NOTE: If valve body assembly is reconditioned, the TCM Quick Learn Procedure must be performed. 1. Install valves and springs as shown in (Fig. 368). 2. Install regulator valve spring retainer (Fig. 369). 3. Install dual retainer plate using Tool 6301 (Fig. 370). 4. Verify that all retainers are installed as shown in (Fig. 371). Retainers should be flush or below valve body surface. 5. Install check balls into position as shown in (Fig. 372). If necessary, secure them with petrolatum or transmission assembly gel for assembly ease. 6. Install thermal valve into transfer plate (Fig. 373). 7. Install separator plate to valve body (Fig 374). 8. Install the overdrive clutch (#5) check valve to separator plate (Fig. 375) 9. Install oil screen to separator plate (Fig. 376). 10. Install transfer plate to valve body and separator plate. Make sure oil screen and #5 check valve do not bind (Fig. 377). 11. Install twenty-four transfer plate to valve body screws (Fig. 378) and torque to 5 Nm (45 inch lbs.). 12. Install 2/4 Accumulator components as shown in (Fig. 379). 13. Torque 2/4 Accumulator retainer to 5 Nm (45 inch lbs.) (Fig. 380). 14. Install Manual Shaft/Rooster Comb and Transmission Range Sensor (Fig. 381). 15. Make sure Manual Valve control pin is contained within the rooster comb slot (Fig. 382). Install Transmission Range Sensor retaining screw (Fig. 382) and torque to 5 Nm (45 inch lbs.). 16. Install manual shaft seal (Fig. 383).
2002 | Chrysler Truck | Town &amp; Country LWB AWD | V6-3.8L VIN L | Valve Body ¦Service and Repair, Procedures: 41TE Automatic Transaxle, Disassembly | 41TE - Automatic Transmission DISASSEMBLY NOTE: If valve body assembly is being reconditioned, the TCM Quick Learn Procedure must be performed. 1. Remove manual shaft seal (Fig. 353). 2. Remove Transmission Range Sensor retaining screw (Fig. 354). 3. Remove Manual Shaft/Rooster Comb and Transmission Range Sensor (Fig. 355). 4. Remove 2/4 Accumulator Retaining Plate (Fig. 356). 5. Remove 2/4 Accumulator components as shown in (Fig. 357). 6. Remove Valve Body to Transfer Plate screws (Fig. 358). 7. Invert assembly and remove Transfer Plate (Fig. 359). Beware of loose check balls. 8. Remove oil screen (Fig. 360). 9. Remove the overdrive clutch (#5) check valve (Fig. 361). 10. Remove separator plate (Fig. 362). 11. Remove thermal valve (Fig. 363). 12. Remove check balls (Fig. 364). NOTE: Tag all valve/spring assemblies for reassembly identification. 13. Remove dual retainer plate using Tool 6301 (Fig. 365). 14. Remove regulator valve spring retainer (Fig. 366). 15. Remove remaining retainers as shown in (Fig. 367). 16. Remove valves and springs as shown in (Fig. 368). NOTE: Refer to Valve Body Cleaning and Inspection for cleaning procedures.
2002 | Chrysler Truck | Town &amp; Country LWB AWD | V6-3.8L VIN L | Vacuum Brake Booster ¦Service and Repair, Procedures: Removal and Installation (Left Hand Drive) | REMOVAL - LHD - CAUTION: Reserve vacuum in power brake booster must be pumped down (removed) before removing master cylinder from booster. This is necessary to prevent booster from sucking in any contamination as master cylinder is removed. This can be done simply by pumping the brake pedal, with the vehicle's engine not running, until a firm feeling brake pedal is achieved. 1. With engine not running, pump the brake pedal until a firm pedal is achieved (4-5 strokes). 2. Remove negative battery cable terminal from battery. 3. Remove positive battery cable terminal from battery. 4. Remove battery thermal guard shield. 5. Remove battery clamp, nut and battery from the battery tray. 6. Remove screw securing engine coolant filler tube to battery tray. 7. If the vehicle is equipped with speed control, disconnect the vacuum hose at the vacuum tank built into the battery tray. 8. Remove the two nuts and one bolt securing battery tray in place. Remove battery tray. 9. If vehicle is equipped with speed control: - a. Disconnect wiring harness connector from the speed control servo. - b. Remove the two servo mounting nuts. - c. Lay speed control servo off to the side, out of the way. 10. Remove the wiper module (unit). 11. Disconnect wiring harness connector from brake fluid level switch in master cylinder fluid reservoir. - CAUTION: Before removing the master cylinder from the power brake vacuum booster, the master cylinder and vacuum booster must be thoroughly cleaned. This must be done to prevent dirt particles from falling into the power brake vacuum booster. 12. Clean area where master cylinder assembly attaches to power brake booster. Use only a solvent such as Mopar Brake Parts Cleaner or equivalent. 13. Disconnect primary and secondary brake tubes from ABS integrated control unit or non-ABS junction block. Install sealing plugs in the now open brake tube ports and install caps on ends of tubes. - NOTE: It is not necessary to remove the brake tubes from the master cylinder when removing the master cylinder from the vacuum booster. 14. Remove two nuts attaching master cylinder to power brake booster. 15. Slide master cylinder straight out of power brake booster. Remove master cylinder with primary and secondary tubes from vehicle. - CAUTION: A seal on the rear of the master cylinder is used to create the seal for holding vacuum in the power brake vacuum booster. The vacuum seal on the master cylinder MUST be replaced whenever the master cylinder is removed from the power brake vacuum booster. 16. Disconnect vacuum hose from check valve located on vacuum booster. DO NOT REMOVE CHECK VALVE FROM POWER BRAKE BOOSTER. 17. Inside vehicle, remove silencer panel under instrument panel below steering column. 18. Locate the booster input rod to brake pedal connection under the instrument panel. Position a small screwdriver between the center tang on the power brake booster input rod to brake pedal pin retaining clip. 19. Rotate screwdriver enough to allow retaining clip center tang to pass over end of brake pedal pin. Then pull retaining clip off brake pedal pin. Discard retaining clip. It is not to be reused. Replace only with a new retaining clip when assembling. 20. Slide booster input rod off pedal pin. 21. Remove the four nuts attaching power brake booster to dash panel. 22. Slide power brake booster forward and remove through engine compartment. - CAUTION: Do not attempt to disassemble the power brake vacuum booster. It is serviced ONLY as a complete assembly. INSTALLATION - LHD 1. Position power brake booster on dash panel using the reverse procedure of its removal. It may be necessary to push in on booster input rod as it is guided through the dash panel. 2. Install the four nuts mounting the booster to the dash panel. Tighten the mounting nuts to a torque of 29 Nm (250 in. lbs.). 3. Using lubricant, or equivalent, coat the surface of the brake pedal pin where it contacts the booster input rod. - CAUTION: When installing the brake pedal pin on the power brake booster input rod, do not re-use the old retaining clip. 4. Install booster input rod on brake pedal pin and install a NEW retaining clip. - CAUTION: Do not reuse the original brake lamp switch. The switch can only be adjusted once. That is during initial installation of the switch. If the switch is not adjusted properly or has been removed for some service, a new switch must be installed and adjusted. 5. Remove and replace the brake lamp switch with a NEW switch. 6. Install the silencer panel below the steering column. 7. Connect vacuum hose to check valve on power brake booster. - CAUTION: The master cylinder (and its rear seal) is used to create the seal for holding vacuum in the vacuum booster. The vacuum seal on the master cylinder MUST be replaced with a NEW seal whenever the master cylinder is removed from the vacuum booster. - CAUTION: When removing the vacuum seal from the master cylinder do not use a sharp tool. 8. Using a soft tool such as a trim stick, remove the vacuum seal from the master cylinder mounting flange. 9. Install a NEW vacuum seal on rear mounting flange of the master cylinder. 10. Position master cylinder on studs of booster, aligning push rod on booster with master cylinder piston. 11. Install the two nuts mounting the master cylinder to the booster. Tighten both mounting nuts to a torque of 25 Nm (225 in. lbs.). 12. Connect wiring harness connector to brake fluid level switch in the master cylinder fluid reservoir. 13. Connect primary and secondary brake tubes to ABS ICU or non-ABS junction block. Tighten the tube nuts to 17 Nm (145 in lbs.). 14. Install wiper module (unit). 15. If equipped with speed control, install speed control servo and connect wiring connector. Tighten the mounting nuts to a torque of 14 Nm (124 in. lbs.). 16. Install the battery tray. Install the two nuts and one bolt attaching the battery tray to the vehicle. Tighten the bolt and nuts to a torque of 14 Nm (124 in. lbs.). 17. If vehicle is equipped with speed control, connect the servo vacuum hose to the vacuum tank on the battery tray. 18. Install the air inlet resonator and hoses as an assembly on the throttle body and air cleaner housing. Securely tighten hose clamp at air cleaner housing and throttle body. 19. Secure the engine coolant filler neck to the battery tray with its mounting screw. 20. Install the battery, clamp and mounting nut. 21. Install the positive battery cable on the battery. 22. Install the negative battery cable on the battery. 23. Install the battery thermal guard shield. 24. Bleed the base brakes as necessary. 25. Road test vehicle to ensure operation of the brakes.
2002 | Chrysler Truck | Town &amp; Country LWB AWD | V6-3.8L VIN L | Vacuum Brake Booster ¦Service and Repair, Procedures: Removal and Installation (Right Hand Drive) | REMOVAL - RHD - CAUTION: Reserve vacuum in power brake booster must be pumped down (removed) before removing master cylinder from booster. This is necessary to prevent booster from sucking in any contamination as master cylinder is removed. This can be done simply by pumping the brake pedal, with the vehicle's engine not running, until a firm feeling brake pedal is achieved. 1. With engine not running, pump the brake pedal until a firm pedal is achieved (4 or 5 strokes). 2. Remove negative battery cable terminal from battery. 3. Remove positive battery cable terminal from battery. 4. Remove battery thermal guard shield. 5. Remove battery clamp, nut and battery from the battery tray. 6. If the vehicle is equipped with speed control, disconnect the vacuum hose at the vacuum tank built into the battery tray. 7. Remove the two nuts and one bolt securing battery tray in place. Remove battery tray. 8. If vehicle is equipped with speed control: - a. Disconnect wiring harness connector from the speed control servo. - b. Remove the two servo mounting nuts. - c. Lay speed control servo off to the side, out of the way. 9. If the vehicle is equipped with the 2.5L diesel engine, remove the coolant recovery pressure container and bracket. 10. Disconnect wiring harness connector from brake fluid level switch in master cylinder fluid reservoir. - CAUTION: Before removing the master cylinder from the power brake vacuum booster, the master cylinder and vacuum booster must be thoroughly cleaned. This must be done to prevent dirt particles from falling into the power brake vacuum booster. 11. Clean area where master cylinder assembly attaches to power brake booster. Use only a solvent such as Mopar Brake Parts Cleaner or equivalent. - NOTE: It is not necessary to remove the brake tubes from the master cylinder when removing the master cylinder from the booster. 12. Remove two nuts attaching master cylinder to power brake booster. 13. Slide master cylinder straight out of power brake booster. Lay master cylinder with primary and secondary tubes to the side, out of the way. - CAUTION: A seal on the rear of the master cylinder is used to create the seal for holding vacuum in the power brake vacuum booster. The vacuum seal on the master cylinder MUST be replaced whenever the master cylinder is removed from the power brake vacuum booster. 14. Disconnect vacuum hose from check valve located on booster. DO NOT REMOVE CHECK VALVE FROM POWER BRAKE BOOSTER. 15. Under the instrument panel, remove booster input rod trim cover. 16. Locate the booster input rod to brake pedal torque shaft connection under the instrument panel. Position a small screwdriver between the center tang on the retaining clip. 17. Rotate screwdriver enough to allow retaining clip center tang to pass over end of brake pedal pin. Then pull retaining clip off brake pedal torque shaft pin. Discard retaining clip. It is not to be reused. Replace only with a new retaining clip when assembling. 18. Remove booster input rod from pedal torque shaft pin. 19. Remove the three easily accessed mounting nuts attaching power brake booster to dash panel and loosen fourth. As fourth nut is loosened, push the booster forward periodically until the nut can be completely removed. 20. Slide power brake booster forward and remove through engine compartment. - CAUTION: Do not attempt to disassemble the power brake vacuum booster. It is serviced ONLY as a complete assembly. INSTALLATION - RHD 1. Position power brake booster on dash panel using the reverse procedure of its removal. 2. Below instrument panel, first install the two upper nuts mounting the booster to the dash panel, drawing it into place, then install the two lower mounting nuts. Tighten the mounting nuts to a torque of 29 Nm (250 in. lbs.). 3. Using lubricant, or equivalent, coat the surface of the brake pedal torque shaft pin where it contacts the booster input rod. - CAUTION: When installing the brake pedal torque shaft pin on the power brake booster input rod, do not re-use the old retaining clip. 4. Install booster input rod on brake pedal torque shaft pin and install a NEW retaining clip. 5. Install booster input rod trim cover. 6. Connect vacuum hose to check valve on power brake booster. - CAUTION: The master cylinder (and its rear seal) is used to create the seal for holding vacuum in the vacuum booster. The vacuum seal on the master cylinder MUST be replaced with a NEW seal whenever the master cylinder is removed from the vacuum booster. - CAUTION: When removing the vacuum seal from the master cylinder, do not use a sharp tool. 7. Using a soft tool such as a trim stick, remove the vacuum seal from the master cylinder mounting flange. 8. Install a NEW vacuum seal on rear mounting flange of the master cylinder. 9. Position master cylinder on studs of booster, aligning push rod on booster with master cylinder piston. 10. Install the two nuts mounting the master cylinder to the booster. Tighten both mounting nuts to a torque of 25 Nm (225 in. lbs.). 11. Connect wiring harness connector to brake fluid level switch in the master cylinder fluid reservoir. 12. If the vehicle is equipped with the 2.5L diesel engine, install the coolant recovery pressure container and bracket. 13. If equipped with speed control, install speed control servo and connect wiring connector. Tighten the mounting nuts to a torque of 14 Nm (124 in. lbs.). 14. Install the battery tray. Install the two nuts and one bolt attaching the battery tray to the vehicle. Tighten the bolt and nuts to a torque of 14 Nm (124 in. lbs.). 15. If vehicle is equipped with speed control, connect the servo vacuum hose to the vacuum tank on the battery tray. 16. Install the battery, clamp and mounting nut. 17. Install the positive battery cable on the battery. 18. Install the negative battery cable on the battery. 19. Install the battery thermal guard shield. - CAUTION: Do not reuse the original brake lamp switch. The switch can only be adjusted once. That is during initial installation of the switch. If the switch is not adjusted properly or has been removed for some service, a new switch must be installed and adjusted. 20. Remove and replace the brake lamp switch with a NEW switch. 21. Bleed the base brakes as necessary. 22. Road test vehicle to ensure proper operation of the brakes.
2002 | Chrysler Truck | Town &amp; Country LWB FWD | V6-3.3L VIN 3 Flex Fuel | Battery ¦Service and Repair, Procedures: Checking Battery Electrolyte Level | The following procedure can be used to check the electrolyte level in a low-maintenance lead-acid battery. Fig.10 Battery Cell Cap Removal/Installation - Low-maintenance Battery Only 1. Unscrew and remove the battery cell caps with a flat-bladed screw driver (Fig. 10). - WARNING: NEVER PUT YOUR FACE NEAR A GASSING, HOT OR SWELLED BATTERY. SERIOUS PERSONAL INJURY MAY RESULT. Fig.11 Hook Inside Battery Cells - Low-Maintenance Battery Only 2. Wearing safety glasses, look through the battery cell cap holes to determine the level of the electrolyte in the battery The electrolyte should be above the hooks inside the battery cells (Fig. 11). 3. Add Only distilled water until the electrolyte is above the hooks inside the battery cells (Fig. 11).
2002 | Chrysler Truck | Town &amp; Country LWB FWD | V6-3.3L VIN 3 Flex Fuel | Cooling System ¦Service and Repair, Procedures: Coolant Level Check | COOLANT LEVEL CHECK - NOTE: Do not remove radiator cap for routine coolant level inspections. Fig.7 - The coolant reserve system provides a quick visual method for determining the coolant level without removing the radiator cap. With the engine cold and not running, simply observe the level of the coolant in the recovery/reserve container. The coolant level should be between the MIN and MAX marks.
2002 | Chrysler Truck | Town &amp; Country LWB FWD | V6-3.3L VIN 3 Flex Fuel | Fuel Tank ¦Service and Repair, Procedures: Fuel Tank Draining | STANDARD PROCEDURE - DRAINING FUEL TANK 1. Release fuel system pressure. 2. Insert a 1/4 inch siphon (max. 0. D. 5/16) hose from a portable fuel siphoning tank through the fuel filler neck opening into the fuel tank. Hose most have a 30 degree angle cut on the end to bypass the check valve in the end of the filler neck. Refer to the siphoning tank's Manufacturing Instructions. 3. Drain fuel from fuel tank into siphoning tank.
2002 | Chrysler Truck | Town &amp; Country LWB FWD | V6-3.3L VIN 3 Flex Fuel | Valve ¦Service and Repair, Procedures: Refacing Valves & Seats | REFACING VALVES AND VALVE SEATS Fig.28 - The intake and exhaust valves and seats are machined to specific angles (Fig. 28). VALVES Fig.29 1. Inspect the remaining margin after the valves are refaced (Fig. 29). VALVE SEATS Fig.30 - CAUTION: Remove metal from valve seat only. Do not remove material from cylinder head (Fig. 30). 1. When refacing valve seats, it is important that the correct size valve guide pilot be used for reseating stones. A true and complete surface must be obtained. Fig.31 2. Measure the concentricity of valve seat using dial indicator (Fig. 31). Total runout should not exceed 0.051 mm (0.002 in.) total indicator reading. 3. Inspect the valve seat using Prussian blue to determine where the valve contacts the seat. To do this, coat valve seat LIGHTLY with Prussian blue then set valve in place. Rotate the valve with light pressure. If the blue is transferred to the center of valve face, contact is satisfactory. If the blue is transferred to top edge of valve face, lower valve seat with a 15 degree stone. If the blue is transferred to the bottom edge of valve face, raise valve seat with a 65 degrees stone. - NOTE: Valve seats, which are worn or burned, can be reworked, provided that correct angle and seat width are maintained. Otherwise cylinder head must be replaced. 4. When seat is properly positioned the width of intake and exhaust seats should be 1.50 2.00 mm (0.059 0.078 in.) (Fig. 28). Fig.32 5. After grinding the valve seats or faces, install the valve in cylinder head and check valve installed height by measuring from valve tip to spring seat (Fig. 32). Remove valve from cylinder head and grind valve tip until within specifications. Check valve tip for scoring. The tip chamfer should be reground (if necessary) to prevent seal damage when the valve is installed. 6. Check the valve spring installed height after refacing the valve and seat (Fig. 32).If valves and/or seats are reground, measure the installed height of springs (Fig. 32), make sure measurements are taken from top of spring seat to the bottom surface of spring retainer. If height is greater than specifications, install a 0.794 mm (0.0312 in.) spacer in head counterbore to bring spring height back within specifications.
2002 | Chrysler Truck | Town &amp; Country LWB FWD | V6-3.3L VIN 3 Flex Fuel | Engine Oil ¦Service and Repair, Procedures: Engine Oil Level Check | ENGINE OIL LEVEL CHECK - The best time to check engine oil level is after it has sat overnight, or if the engine has been running, allow the engine to be shut off for at least 5 minutes before checking oil level. Fig.102 - Checking the oil while the vehicle is on level ground will improve the accuracy of the oil level reading (Fig. 102). Add only when the level is at or below the ADD mark.
2002 | Chrysler Truck | Town &amp; Country LWB FWD | V6-3.3L VIN 3 Flex Fuel | Valve Body ¦Service and Repair, Procedures: 41TE Automatic Transaxle, Assembly | 41TE - Automatic Transmission ASSEMBLY NOTE: If valve body assembly is reconditioned, the TCM Quick Learn Procedure must be performed. 1. Install valves and springs as shown in (Fig. 368). 2. Install regulator valve spring retainer (Fig. 369). 3. Install dual retainer plate using Tool 6301 (Fig. 370). 4. Verify that all retainers are installed as shown in (Fig. 371). Retainers should be flush or below valve body surface. 5. Install check balls into position as shown in (Fig. 372). If necessary, secure them with petrolatum or transmission assembly gel for assembly ease. 6. Install thermal valve into transfer plate (Fig. 373). 7. Install separator plate to valve body (Fig 374). 8. Install the overdrive clutch (#5) check valve to separator plate (Fig. 375) 9. Install oil screen to separator plate (Fig. 376). 10. Install transfer plate to valve body and separator plate. Make sure oil screen and #5 check valve do not bind (Fig. 377). 11. Install twenty-four transfer plate to valve body screws (Fig. 378) and torque to 5 Nm (45 inch lbs.). 12. Install 2/4 Accumulator components as shown in (Fig. 379). 13. Torque 2/4 Accumulator retainer to 5 Nm (45 inch lbs.) (Fig. 380). 14. Install Manual Shaft/Rooster Comb and Transmission Range Sensor (Fig. 381). 15. Make sure Manual Valve control pin is contained within the rooster comb slot (Fig. 382). Install Transmission Range Sensor retaining screw (Fig. 382) and torque to 5 Nm (45 inch lbs.). 16. Install manual shaft seal (Fig. 383).
2002 | Chrysler Truck | Town &amp; Country LWB FWD | V6-3.3L VIN 3 Flex Fuel | Valve Body ¦Service and Repair, Procedures: 41TE Automatic Transaxle, Disassembly | 41TE - Automatic Transmission DISASSEMBLY NOTE: If valve body assembly is being reconditioned, the TCM Quick Learn Procedure must be performed. 1. Remove manual shaft seal (Fig. 353). 2. Remove Transmission Range Sensor retaining screw (Fig. 354). 3. Remove Manual Shaft/Rooster Comb and Transmission Range Sensor (Fig. 355). 4. Remove 2/4 Accumulator Retaining Plate (Fig. 356). 5. Remove 2/4 Accumulator components as shown in (Fig. 357). 6. Remove Valve Body to Transfer Plate screws (Fig. 358). 7. Invert assembly and remove Transfer Plate (Fig. 359). Beware of loose check balls. 8. Remove oil screen (Fig. 360). 9. Remove the overdrive clutch (#5) check valve (Fig. 361). 10. Remove separator plate (Fig. 362). 11. Remove thermal valve (Fig. 363). 12. Remove check balls (Fig. 364). NOTE: Tag all valve/spring assemblies for reassembly identification. 13. Remove dual retainer plate using Tool 6301 (Fig. 365). 14. Remove regulator valve spring retainer (Fig. 366). 15. Remove remaining retainers as shown in (Fig. 367). 16. Remove valves and springs as shown in (Fig. 368). NOTE: Refer to Valve Body Cleaning and Inspection for cleaning procedures.
2002 | Chrysler Truck | Town &amp; Country LWB FWD | V6-3.3L VIN 3 Flex Fuel | Vacuum Brake Booster ¦Service and Repair, Procedures: Removal and Installation (Left Hand Drive) | REMOVAL - LHD - CAUTION: Reserve vacuum in power brake booster must be pumped down (removed) before removing master cylinder from booster. This is necessary to prevent booster from sucking in any contamination as master cylinder is removed. This can be done simply by pumping the brake pedal, with the vehicle's engine not running, until a firm feeling brake pedal is achieved. 1. With engine not running, pump the brake pedal until a firm pedal is achieved (4-5 strokes). 2. Remove negative battery cable terminal from battery. 3. Remove positive battery cable terminal from battery. 4. Remove battery thermal guard shield. 5. Remove battery clamp, nut and battery from the battery tray. 6. Remove screw securing engine coolant filler tube to battery tray. 7. If the vehicle is equipped with speed control, disconnect the vacuum hose at the vacuum tank built into the battery tray. 8. Remove the two nuts and one bolt securing battery tray in place. Remove battery tray. 9. If vehicle is equipped with speed control: - a. Disconnect wiring harness connector from the speed control servo. - b. Remove the two servo mounting nuts. - c. Lay speed control servo off to the side, out of the way. 10. Remove the wiper module (unit). 11. Disconnect wiring harness connector from brake fluid level switch in master cylinder fluid reservoir. - CAUTION: Before removing the master cylinder from the power brake vacuum booster, the master cylinder and vacuum booster must be thoroughly cleaned. This must be done to prevent dirt particles from falling into the power brake vacuum booster. 12. Clean area where master cylinder assembly attaches to power brake booster. Use only a solvent such as Mopar Brake Parts Cleaner or equivalent. 13. Disconnect primary and secondary brake tubes from ABS integrated control unit or non-ABS junction block. Install sealing plugs in the now open brake tube ports and install caps on ends of tubes. - NOTE: It is not necessary to remove the brake tubes from the master cylinder when removing the master cylinder from the vacuum booster. 14. Remove two nuts attaching master cylinder to power brake booster. 15. Slide master cylinder straight out of power brake booster. Remove master cylinder with primary and secondary tubes from vehicle. - CAUTION: A seal on the rear of the master cylinder is used to create the seal for holding vacuum in the power brake vacuum booster. The vacuum seal on the master cylinder MUST be replaced whenever the master cylinder is removed from the power brake vacuum booster. 16. Disconnect vacuum hose from check valve located on vacuum booster. DO NOT REMOVE CHECK VALVE FROM POWER BRAKE BOOSTER. 17. Inside vehicle, remove silencer panel under instrument panel below steering column. 18. Locate the booster input rod to brake pedal connection under the instrument panel. Position a small screwdriver between the center tang on the power brake booster input rod to brake pedal pin retaining clip. 19. Rotate screwdriver enough to allow retaining clip center tang to pass over end of brake pedal pin. Then pull retaining clip off brake pedal pin. Discard retaining clip. It is not to be reused. Replace only with a new retaining clip when assembling. 20. Slide booster input rod off pedal pin. 21. Remove the four nuts attaching power brake booster to dash panel. 22. Slide power brake booster forward and remove through engine compartment. - CAUTION: Do not attempt to disassemble the power brake vacuum booster. It is serviced ONLY as a complete assembly. INSTALLATION - LHD 1. Position power brake booster on dash panel using the reverse procedure of its removal. It may be necessary to push in on booster input rod as it is guided through the dash panel. 2. Install the four nuts mounting the booster to the dash panel. Tighten the mounting nuts to a torque of 29 Nm (250 in. lbs.). 3. Using lubricant, or equivalent, coat the surface of the brake pedal pin where it contacts the booster input rod. - CAUTION: When installing the brake pedal pin on the power brake booster input rod, do not re-use the old retaining clip. 4. Install booster input rod on brake pedal pin and install a NEW retaining clip. - CAUTION: Do not reuse the original brake lamp switch. The switch can only be adjusted once. That is during initial installation of the switch. If the switch is not adjusted properly or has been removed for some service, a new switch must be installed and adjusted. 5. Remove and replace the brake lamp switch with a NEW switch. 6. Install the silencer panel below the steering column. 7. Connect vacuum hose to check valve on power brake booster. - CAUTION: The master cylinder (and its rear seal) is used to create the seal for holding vacuum in the vacuum booster. The vacuum seal on the master cylinder MUST be replaced with a NEW seal whenever the master cylinder is removed from the vacuum booster. - CAUTION: When removing the vacuum seal from the master cylinder do not use a sharp tool. 8. Using a soft tool such as a trim stick, remove the vacuum seal from the master cylinder mounting flange. 9. Install a NEW vacuum seal on rear mounting flange of the master cylinder. 10. Position master cylinder on studs of booster, aligning push rod on booster with master cylinder piston. 11. Install the two nuts mounting the master cylinder to the booster. Tighten both mounting nuts to a torque of 25 Nm (225 in. lbs.). 12. Connect wiring harness connector to brake fluid level switch in the master cylinder fluid reservoir. 13. Connect primary and secondary brake tubes to ABS ICU or non-ABS junction block. Tighten the tube nuts to 17 Nm (145 in lbs.). 14. Install wiper module (unit). 15. If equipped with speed control, install speed control servo and connect wiring connector. Tighten the mounting nuts to a torque of 14 Nm (124 in. lbs.). 16. Install the battery tray. Install the two nuts and one bolt attaching the battery tray to the vehicle. Tighten the bolt and nuts to a torque of 14 Nm (124 in. lbs.). 17. If vehicle is equipped with speed control, connect the servo vacuum hose to the vacuum tank on the battery tray. 18. Install the air inlet resonator and hoses as an assembly on the throttle body and air cleaner housing. Securely tighten hose clamp at air cleaner housing and throttle body. 19. Secure the engine coolant filler neck to the battery tray with its mounting screw. 20. Install the battery, clamp and mounting nut. 21. Install the positive battery cable on the battery. 22. Install the negative battery cable on the battery. 23. Install the battery thermal guard shield. 24. Bleed the base brakes as necessary. 25. Road test vehicle to ensure operation of the brakes.
2002 | Chrysler Truck | Town &amp; Country LWB FWD | V6-3.3L VIN 3 Flex Fuel | Vacuum Brake Booster ¦Service and Repair, Procedures: Removal and Installation (Right Hand Drive) | REMOVAL - RHD - CAUTION: Reserve vacuum in power brake booster must be pumped down (removed) before removing master cylinder from booster. This is necessary to prevent booster from sucking in any contamination as master cylinder is removed. This can be done simply by pumping the brake pedal, with the vehicle's engine not running, until a firm feeling brake pedal is achieved. 1. With engine not running, pump the brake pedal until a firm pedal is achieved (4 or 5 strokes). 2. Remove negative battery cable terminal from battery. 3. Remove positive battery cable terminal from battery. 4. Remove battery thermal guard shield. 5. Remove battery clamp, nut and battery from the battery tray. 6. If the vehicle is equipped with speed control, disconnect the vacuum hose at the vacuum tank built into the battery tray. 7. Remove the two nuts and one bolt securing battery tray in place. Remove battery tray. 8. If vehicle is equipped with speed control: - a. Disconnect wiring harness connector from the speed control servo. - b. Remove the two servo mounting nuts. - c. Lay speed control servo off to the side, out of the way. 9. If the vehicle is equipped with the 2.5L diesel engine, remove the coolant recovery pressure container and bracket. 10. Disconnect wiring harness connector from brake fluid level switch in master cylinder fluid reservoir. - CAUTION: Before removing the master cylinder from the power brake vacuum booster, the master cylinder and vacuum booster must be thoroughly cleaned. This must be done to prevent dirt particles from falling into the power brake vacuum booster. 11. Clean area where master cylinder assembly attaches to power brake booster. Use only a solvent such as Mopar Brake Parts Cleaner or equivalent. - NOTE: It is not necessary to remove the brake tubes from the master cylinder when removing the master cylinder from the booster. 12. Remove two nuts attaching master cylinder to power brake booster. 13. Slide master cylinder straight out of power brake booster. Lay master cylinder with primary and secondary tubes to the side, out of the way. - CAUTION: A seal on the rear of the master cylinder is used to create the seal for holding vacuum in the power brake vacuum booster. The vacuum seal on the master cylinder MUST be replaced whenever the master cylinder is removed from the power brake vacuum booster. 14. Disconnect vacuum hose from check valve located on booster. DO NOT REMOVE CHECK VALVE FROM POWER BRAKE BOOSTER. 15. Under the instrument panel, remove booster input rod trim cover. 16. Locate the booster input rod to brake pedal torque shaft connection under the instrument panel. Position a small screwdriver between the center tang on the retaining clip. 17. Rotate screwdriver enough to allow retaining clip center tang to pass over end of brake pedal pin. Then pull retaining clip off brake pedal torque shaft pin. Discard retaining clip. It is not to be reused. Replace only with a new retaining clip when assembling. 18. Remove booster input rod from pedal torque shaft pin. 19. Remove the three easily accessed mounting nuts attaching power brake booster to dash panel and loosen fourth. As fourth nut is loosened, push the booster forward periodically until the nut can be completely removed. 20. Slide power brake booster forward and remove through engine compartment. - CAUTION: Do not attempt to disassemble the power brake vacuum booster. It is serviced ONLY as a complete assembly. INSTALLATION - RHD 1. Position power brake booster on dash panel using the reverse procedure of its removal. 2. Below instrument panel, first install the two upper nuts mounting the booster to the dash panel, drawing it into place, then install the two lower mounting nuts. Tighten the mounting nuts to a torque of 29 Nm (250 in. lbs.). 3. Using lubricant, or equivalent, coat the surface of the brake pedal torque shaft pin where it contacts the booster input rod. - CAUTION: When installing the brake pedal torque shaft pin on the power brake booster input rod, do not re-use the old retaining clip. 4. Install booster input rod on brake pedal torque shaft pin and install a NEW retaining clip. 5. Install booster input rod trim cover. 6. Connect vacuum hose to check valve on power brake booster. - CAUTION: The master cylinder (and its rear seal) is used to create the seal for holding vacuum in the vacuum booster. The vacuum seal on the master cylinder MUST be replaced with a NEW seal whenever the master cylinder is removed from the vacuum booster. - CAUTION: When removing the vacuum seal from the master cylinder, do not use a sharp tool. 7. Using a soft tool such as a trim stick, remove the vacuum seal from the master cylinder mounting flange. 8. Install a NEW vacuum seal on rear mounting flange of the master cylinder. 9. Position master cylinder on studs of booster, aligning push rod on booster with master cylinder piston. 10. Install the two nuts mounting the master cylinder to the booster. Tighten both mounting nuts to a torque of 25 Nm (225 in. lbs.). 11. Connect wiring harness connector to brake fluid level switch in the master cylinder fluid reservoir. 12. If the vehicle is equipped with the 2.5L diesel engine, install the coolant recovery pressure container and bracket. 13. If equipped with speed control, install speed control servo and connect wiring connector. Tighten the mounting nuts to a torque of 14 Nm (124 in. lbs.). 14. Install the battery tray. Install the two nuts and one bolt attaching the battery tray to the vehicle. Tighten the bolt and nuts to a torque of 14 Nm (124 in. lbs.). 15. If vehicle is equipped with speed control, connect the servo vacuum hose to the vacuum tank on the battery tray. 16. Install the battery, clamp and mounting nut. 17. Install the positive battery cable on the battery. 18. Install the negative battery cable on the battery. 19. Install the battery thermal guard shield. - CAUTION: Do not reuse the original brake lamp switch. The switch can only be adjusted once. That is during initial installation of the switch. If the switch is not adjusted properly or has been removed for some service, a new switch must be installed and adjusted. 20. Remove and replace the brake lamp switch with a NEW switch. 21. Bleed the base brakes as necessary. 22. Road test vehicle to ensure proper operation of the brakes.
2002 | Chrysler Truck | Town &amp; Country LWB FWD | V6-3.3L VIN R | Battery ¦Service and Repair, Procedures: Checking Battery Electrolyte Level | The following procedure can be used to check the electrolyte level in a low-maintenance lead-acid battery. Fig.10 Battery Cell Cap Removal/Installation - Low-maintenance Battery Only 1. Unscrew and remove the battery cell caps with a flat-bladed screw driver (Fig. 10). - WARNING: NEVER PUT YOUR FACE NEAR A GASSING, HOT OR SWELLED BATTERY. SERIOUS PERSONAL INJURY MAY RESULT. Fig.11 Hook Inside Battery Cells - Low-Maintenance Battery Only 2. Wearing safety glasses, look through the battery cell cap holes to determine the level of the electrolyte in the battery The electrolyte should be above the hooks inside the battery cells (Fig. 11). 3. Add Only distilled water until the electrolyte is above the hooks inside the battery cells (Fig. 11).
2002 | Chrysler Truck | Town &amp; Country LWB FWD | V6-3.3L VIN R | Cooling System ¦Service and Repair, Procedures: Coolant Level Check | COOLANT LEVEL CHECK - NOTE: Do not remove radiator cap for routine coolant level inspections. Fig.7 - The coolant reserve system provides a quick visual method for determining the coolant level without removing the radiator cap. With the engine cold and not running, simply observe the level of the coolant in the recovery/reserve container. The coolant level should be between the MIN and MAX marks.
2002 | Chrysler Truck | Town &amp; Country LWB FWD | V6-3.3L VIN R | Fuel Tank ¦Service and Repair, Procedures: Fuel Tank Draining | STANDARD PROCEDURE - DRAINING FUEL TANK 1. Release fuel system pressure. 2. Insert a 1/4 inch siphon (max. 0. D. 5/16) hose from a portable fuel siphoning tank through the fuel filler neck opening into the fuel tank. Hose most have a 30 degree angle cut on the end to bypass the check valve in the end of the filler neck. Refer to the siphoning tank's Manufacturing Instructions. 3. Drain fuel from fuel tank into siphoning tank.
2002 | Chrysler Truck | Town &amp; Country LWB FWD | V6-3.3L VIN R | Valve ¦Service and Repair, Procedures: Refacing Valves & Seats | REFACING VALVES AND VALVE SEATS Fig.28 - The intake and exhaust valves and seats are machined to specific angles (Fig. 28). VALVES Fig.29 1. Inspect the remaining margin after the valves are refaced (Fig. 29). VALVE SEATS Fig.30 - CAUTION: Remove metal from valve seat only. Do not remove material from cylinder head (Fig. 30). 1. When refacing valve seats, it is important that the correct size valve guide pilot be used for reseating stones. A true and complete surface must be obtained. Fig.31 2. Measure the concentricity of valve seat using dial indicator (Fig. 31). Total runout should not exceed 0.051 mm (0.002 in.) total indicator reading. 3. Inspect the valve seat using Prussian blue to determine where the valve contacts the seat. To do this, coat valve seat LIGHTLY with Prussian blue then set valve in place. Rotate the valve with light pressure. If the blue is transferred to the center of valve face, contact is satisfactory. If the blue is transferred to top edge of valve face, lower valve seat with a 15 degree stone. If the blue is transferred to the bottom edge of valve face, raise valve seat with a 65 degrees stone. - NOTE: Valve seats, which are worn or burned, can be reworked, provided that correct angle and seat width are maintained. Otherwise cylinder head must be replaced. 4. When seat is properly positioned the width of intake and exhaust seats should be 1.50 2.00 mm (0.059 0.078 in.) (Fig. 28). Fig.32 5. After grinding the valve seats or faces, install the valve in cylinder head and check valve installed height by measuring from valve tip to spring seat (Fig. 32). Remove valve from cylinder head and grind valve tip until within specifications. Check valve tip for scoring. The tip chamfer should be reground (if necessary) to prevent seal damage when the valve is installed. 6. Check the valve spring installed height after refacing the valve and seat (Fig. 32).If valves and/or seats are reground, measure the installed height of springs (Fig. 32), make sure measurements are taken from top of spring seat to the bottom surface of spring retainer. If height is greater than specifications, install a 0.794 mm (0.0312 in.) spacer in head counterbore to bring spring height back within specifications.
2002 | Chrysler Truck | Town &amp; Country LWB FWD | V6-3.3L VIN R | Engine Oil ¦Service and Repair, Procedures: Engine Oil Level Check | ENGINE OIL LEVEL CHECK - The best time to check engine oil level is after it has sat overnight, or if the engine has been running, allow the engine to be shut off for at least 5 minutes before checking oil level. Fig.102 - Checking the oil while the vehicle is on level ground will improve the accuracy of the oil level reading (Fig. 102). Add only when the level is at or below the ADD mark.
2002 | Chrysler Truck | Town &amp; Country LWB FWD | V6-3.3L VIN R | Valve Body ¦Service and Repair, Procedures: 41TE Automatic Transaxle, Assembly | 41TE - Automatic Transmission ASSEMBLY NOTE: If valve body assembly is reconditioned, the TCM Quick Learn Procedure must be performed. 1. Install valves and springs as shown in (Fig. 368). 2. Install regulator valve spring retainer (Fig. 369). 3. Install dual retainer plate using Tool 6301 (Fig. 370). 4. Verify that all retainers are installed as shown in (Fig. 371). Retainers should be flush or below valve body surface. 5. Install check balls into position as shown in (Fig. 372). If necessary, secure them with petrolatum or transmission assembly gel for assembly ease. 6. Install thermal valve into transfer plate (Fig. 373). 7. Install separator plate to valve body (Fig 374). 8. Install the overdrive clutch (#5) check valve to separator plate (Fig. 375) 9. Install oil screen to separator plate (Fig. 376). 10. Install transfer plate to valve body and separator plate. Make sure oil screen and #5 check valve do not bind (Fig. 377). 11. Install twenty-four transfer plate to valve body screws (Fig. 378) and torque to 5 Nm (45 inch lbs.). 12. Install 2/4 Accumulator components as shown in (Fig. 379). 13. Torque 2/4 Accumulator retainer to 5 Nm (45 inch lbs.) (Fig. 380). 14. Install Manual Shaft/Rooster Comb and Transmission Range Sensor (Fig. 381). 15. Make sure Manual Valve control pin is contained within the rooster comb slot (Fig. 382). Install Transmission Range Sensor retaining screw (Fig. 382) and torque to 5 Nm (45 inch lbs.). 16. Install manual shaft seal (Fig. 383).
2002 | Chrysler Truck | Town &amp; Country LWB FWD | V6-3.3L VIN R | Valve Body ¦Service and Repair, Procedures: 41TE Automatic Transaxle, Disassembly | 41TE - Automatic Transmission DISASSEMBLY NOTE: If valve body assembly is being reconditioned, the TCM Quick Learn Procedure must be performed. 1. Remove manual shaft seal (Fig. 353). 2. Remove Transmission Range Sensor retaining screw (Fig. 354). 3. Remove Manual Shaft/Rooster Comb and Transmission Range Sensor (Fig. 355). 4. Remove 2/4 Accumulator Retaining Plate (Fig. 356). 5. Remove 2/4 Accumulator components as shown in (Fig. 357). 6. Remove Valve Body to Transfer Plate screws (Fig. 358). 7. Invert assembly and remove Transfer Plate (Fig. 359). Beware of loose check balls. 8. Remove oil screen (Fig. 360). 9. Remove the overdrive clutch (#5) check valve (Fig. 361). 10. Remove separator plate (Fig. 362). 11. Remove thermal valve (Fig. 363). 12. Remove check balls (Fig. 364). NOTE: Tag all valve/spring assemblies for reassembly identification. 13. Remove dual retainer plate using Tool 6301 (Fig. 365). 14. Remove regulator valve spring retainer (Fig. 366). 15. Remove remaining retainers as shown in (Fig. 367). 16. Remove valves and springs as shown in (Fig. 368). NOTE: Refer to Valve Body Cleaning and Inspection for cleaning procedures.
2002 | Chrysler Truck | Town &amp; Country LWB FWD | V6-3.3L VIN R | Vacuum Brake Booster ¦Service and Repair, Procedures: Removal and Installation (Left Hand Drive) | REMOVAL - LHD - CAUTION: Reserve vacuum in power brake booster must be pumped down (removed) before removing master cylinder from booster. This is necessary to prevent booster from sucking in any contamination as master cylinder is removed. This can be done simply by pumping the brake pedal, with the vehicle's engine not running, until a firm feeling brake pedal is achieved. 1. With engine not running, pump the brake pedal until a firm pedal is achieved (4-5 strokes). 2. Remove negative battery cable terminal from battery. 3. Remove positive battery cable terminal from battery. 4. Remove battery thermal guard shield. 5. Remove battery clamp, nut and battery from the battery tray. 6. Remove screw securing engine coolant filler tube to battery tray. 7. If the vehicle is equipped with speed control, disconnect the vacuum hose at the vacuum tank built into the battery tray. 8. Remove the two nuts and one bolt securing battery tray in place. Remove battery tray. 9. If vehicle is equipped with speed control: - a. Disconnect wiring harness connector from the speed control servo. - b. Remove the two servo mounting nuts. - c. Lay speed control servo off to the side, out of the way. 10. Remove the wiper module (unit). 11. Disconnect wiring harness connector from brake fluid level switch in master cylinder fluid reservoir. - CAUTION: Before removing the master cylinder from the power brake vacuum booster, the master cylinder and vacuum booster must be thoroughly cleaned. This must be done to prevent dirt particles from falling into the power brake vacuum booster. 12. Clean area where master cylinder assembly attaches to power brake booster. Use only a solvent such as Mopar Brake Parts Cleaner or equivalent. 13. Disconnect primary and secondary brake tubes from ABS integrated control unit or non-ABS junction block. Install sealing plugs in the now open brake tube ports and install caps on ends of tubes. - NOTE: It is not necessary to remove the brake tubes from the master cylinder when removing the master cylinder from the vacuum booster. 14. Remove two nuts attaching master cylinder to power brake booster. 15. Slide master cylinder straight out of power brake booster. Remove master cylinder with primary and secondary tubes from vehicle. - CAUTION: A seal on the rear of the master cylinder is used to create the seal for holding vacuum in the power brake vacuum booster. The vacuum seal on the master cylinder MUST be replaced whenever the master cylinder is removed from the power brake vacuum booster. 16. Disconnect vacuum hose from check valve located on vacuum booster. DO NOT REMOVE CHECK VALVE FROM POWER BRAKE BOOSTER. 17. Inside vehicle, remove silencer panel under instrument panel below steering column. 18. Locate the booster input rod to brake pedal connection under the instrument panel. Position a small screwdriver between the center tang on the power brake booster input rod to brake pedal pin retaining clip. 19. Rotate screwdriver enough to allow retaining clip center tang to pass over end of brake pedal pin. Then pull retaining clip off brake pedal pin. Discard retaining clip. It is not to be reused. Replace only with a new retaining clip when assembling. 20. Slide booster input rod off pedal pin. 21. Remove the four nuts attaching power brake booster to dash panel. 22. Slide power brake booster forward and remove through engine compartment. - CAUTION: Do not attempt to disassemble the power brake vacuum booster. It is serviced ONLY as a complete assembly. INSTALLATION - LHD 1. Position power brake booster on dash panel using the reverse procedure of its removal. It may be necessary to push in on booster input rod as it is guided through the dash panel. 2. Install the four nuts mounting the booster to the dash panel. Tighten the mounting nuts to a torque of 29 Nm (250 in. lbs.). 3. Using lubricant, or equivalent, coat the surface of the brake pedal pin where it contacts the booster input rod. - CAUTION: When installing the brake pedal pin on the power brake booster input rod, do not re-use the old retaining clip. 4. Install booster input rod on brake pedal pin and install a NEW retaining clip. - CAUTION: Do not reuse the original brake lamp switch. The switch can only be adjusted once. That is during initial installation of the switch. If the switch is not adjusted properly or has been removed for some service, a new switch must be installed and adjusted. 5. Remove and replace the brake lamp switch with a NEW switch. 6. Install the silencer panel below the steering column. 7. Connect vacuum hose to check valve on power brake booster. - CAUTION: The master cylinder (and its rear seal) is used to create the seal for holding vacuum in the vacuum booster. The vacuum seal on the master cylinder MUST be replaced with a NEW seal whenever the master cylinder is removed from the vacuum booster. - CAUTION: When removing the vacuum seal from the master cylinder do not use a sharp tool. 8. Using a soft tool such as a trim stick, remove the vacuum seal from the master cylinder mounting flange. 9. Install a NEW vacuum seal on rear mounting flange of the master cylinder. 10. Position master cylinder on studs of booster, aligning push rod on booster with master cylinder piston. 11. Install the two nuts mounting the master cylinder to the booster. Tighten both mounting nuts to a torque of 25 Nm (225 in. lbs.). 12. Connect wiring harness connector to brake fluid level switch in the master cylinder fluid reservoir. 13. Connect primary and secondary brake tubes to ABS ICU or non-ABS junction block. Tighten the tube nuts to 17 Nm (145 in lbs.). 14. Install wiper module (unit). 15. If equipped with speed control, install speed control servo and connect wiring connector. Tighten the mounting nuts to a torque of 14 Nm (124 in. lbs.). 16. Install the battery tray. Install the two nuts and one bolt attaching the battery tray to the vehicle. Tighten the bolt and nuts to a torque of 14 Nm (124 in. lbs.). 17. If vehicle is equipped with speed control, connect the servo vacuum hose to the vacuum tank on the battery tray. 18. Install the air inlet resonator and hoses as an assembly on the throttle body and air cleaner housing. Securely tighten hose clamp at air cleaner housing and throttle body. 19. Secure the engine coolant filler neck to the battery tray with its mounting screw. 20. Install the battery, clamp and mounting nut. 21. Install the positive battery cable on the battery. 22. Install the negative battery cable on the battery. 23. Install the battery thermal guard shield. 24. Bleed the base brakes as necessary. 25. Road test vehicle to ensure operation of the brakes.
2002 | Chrysler Truck | Town &amp; Country LWB FWD | V6-3.3L VIN R | Vacuum Brake Booster ¦Service and Repair, Procedures: Removal and Installation (Right Hand Drive) | REMOVAL - RHD - CAUTION: Reserve vacuum in power brake booster must be pumped down (removed) before removing master cylinder from booster. This is necessary to prevent booster from sucking in any contamination as master cylinder is removed. This can be done simply by pumping the brake pedal, with the vehicle's engine not running, until a firm feeling brake pedal is achieved. 1. With engine not running, pump the brake pedal until a firm pedal is achieved (4 or 5 strokes). 2. Remove negative battery cable terminal from battery. 3. Remove positive battery cable terminal from battery. 4. Remove battery thermal guard shield. 5. Remove battery clamp, nut and battery from the battery tray. 6. If the vehicle is equipped with speed control, disconnect the vacuum hose at the vacuum tank built into the battery tray. 7. Remove the two nuts and one bolt securing battery tray in place. Remove battery tray. 8. If vehicle is equipped with speed control: - a. Disconnect wiring harness connector from the speed control servo. - b. Remove the two servo mounting nuts. - c. Lay speed control servo off to the side, out of the way. 9. If the vehicle is equipped with the 2.5L diesel engine, remove the coolant recovery pressure container and bracket. 10. Disconnect wiring harness connector from brake fluid level switch in master cylinder fluid reservoir. - CAUTION: Before removing the master cylinder from the power brake vacuum booster, the master cylinder and vacuum booster must be thoroughly cleaned. This must be done to prevent dirt particles from falling into the power brake vacuum booster. 11. Clean area where master cylinder assembly attaches to power brake booster. Use only a solvent such as Mopar Brake Parts Cleaner or equivalent. - NOTE: It is not necessary to remove the brake tubes from the master cylinder when removing the master cylinder from the booster. 12. Remove two nuts attaching master cylinder to power brake booster. 13. Slide master cylinder straight out of power brake booster. Lay master cylinder with primary and secondary tubes to the side, out of the way. - CAUTION: A seal on the rear of the master cylinder is used to create the seal for holding vacuum in the power brake vacuum booster. The vacuum seal on the master cylinder MUST be replaced whenever the master cylinder is removed from the power brake vacuum booster. 14. Disconnect vacuum hose from check valve located on booster. DO NOT REMOVE CHECK VALVE FROM POWER BRAKE BOOSTER. 15. Under the instrument panel, remove booster input rod trim cover. 16. Locate the booster input rod to brake pedal torque shaft connection under the instrument panel. Position a small screwdriver between the center tang on the retaining clip. 17. Rotate screwdriver enough to allow retaining clip center tang to pass over end of brake pedal pin. Then pull retaining clip off brake pedal torque shaft pin. Discard retaining clip. It is not to be reused. Replace only with a new retaining clip when assembling. 18. Remove booster input rod from pedal torque shaft pin. 19. Remove the three easily accessed mounting nuts attaching power brake booster to dash panel and loosen fourth. As fourth nut is loosened, push the booster forward periodically until the nut can be completely removed. 20. Slide power brake booster forward and remove through engine compartment. - CAUTION: Do not attempt to disassemble the power brake vacuum booster. It is serviced ONLY as a complete assembly. INSTALLATION - RHD 1. Position power brake booster on dash panel using the reverse procedure of its removal. 2. Below instrument panel, first install the two upper nuts mounting the booster to the dash panel, drawing it into place, then install the two lower mounting nuts. Tighten the mounting nuts to a torque of 29 Nm (250 in. lbs.). 3. Using lubricant, or equivalent, coat the surface of the brake pedal torque shaft pin where it contacts the booster input rod. - CAUTION: When installing the brake pedal torque shaft pin on the power brake booster input rod, do not re-use the old retaining clip. 4. Install booster input rod on brake pedal torque shaft pin and install a NEW retaining clip. 5. Install booster input rod trim cover. 6. Connect vacuum hose to check valve on power brake booster. - CAUTION: The master cylinder (and its rear seal) is used to create the seal for holding vacuum in the vacuum booster. The vacuum seal on the master cylinder MUST be replaced with a NEW seal whenever the master cylinder is removed from the vacuum booster. - CAUTION: When removing the vacuum seal from the master cylinder, do not use a sharp tool. 7. Using a soft tool such as a trim stick, remove the vacuum seal from the master cylinder mounting flange. 8. Install a NEW vacuum seal on rear mounting flange of the master cylinder. 9. Position master cylinder on studs of booster, aligning push rod on booster with master cylinder piston. 10. Install the two nuts mounting the master cylinder to the booster. Tighten both mounting nuts to a torque of 25 Nm (225 in. lbs.). 11. Connect wiring harness connector to brake fluid level switch in the master cylinder fluid reservoir. 12. If the vehicle is equipped with the 2.5L diesel engine, install the coolant recovery pressure container and bracket. 13. If equipped with speed control, install speed control servo and connect wiring connector. Tighten the mounting nuts to a torque of 14 Nm (124 in. lbs.). 14. Install the battery tray. Install the two nuts and one bolt attaching the battery tray to the vehicle. Tighten the bolt and nuts to a torque of 14 Nm (124 in. lbs.). 15. If vehicle is equipped with speed control, connect the servo vacuum hose to the vacuum tank on the battery tray. 16. Install the battery, clamp and mounting nut. 17. Install the positive battery cable on the battery. 18. Install the negative battery cable on the battery. 19. Install the battery thermal guard shield. - CAUTION: Do not reuse the original brake lamp switch. The switch can only be adjusted once. That is during initial installation of the switch. If the switch is not adjusted properly or has been removed for some service, a new switch must be installed and adjusted. 20. Remove and replace the brake lamp switch with a NEW switch. 21. Bleed the base brakes as necessary. 22. Road test vehicle to ensure proper operation of the brakes.
2002 | Chrysler Truck | Town &amp; Country LWB FWD | V6-3.8L VIN L | Battery ¦Service and Repair, Procedures: Checking Battery Electrolyte Level | The following procedure can be used to check the electrolyte level in a low-maintenance lead-acid battery. Fig.10 Battery Cell Cap Removal/Installation - Low-maintenance Battery Only 1. Unscrew and remove the battery cell caps with a flat-bladed screw driver (Fig. 10). - WARNING: NEVER PUT YOUR FACE NEAR A GASSING, HOT OR SWELLED BATTERY. SERIOUS PERSONAL INJURY MAY RESULT. Fig.11 Hook Inside Battery Cells - Low-Maintenance Battery Only 2. Wearing safety glasses, look through the battery cell cap holes to determine the level of the electrolyte in the battery The electrolyte should be above the hooks inside the battery cells (Fig. 11). 3. Add Only distilled water until the electrolyte is above the hooks inside the battery cells (Fig. 11).
2002 | Chrysler Truck | Town &amp; Country LWB FWD | V6-3.8L VIN L | Cooling System ¦Service and Repair, Procedures: Coolant Level Check | COOLANT LEVEL CHECK - NOTE: Do not remove radiator cap for routine coolant level inspections. Fig.7 - The coolant reserve system provides a quick visual method for determining the coolant level without removing the radiator cap. With the engine cold and not running, simply observe the level of the coolant in the recovery/reserve container. The coolant level should be between the MIN and MAX marks.
2002 | Chrysler Truck | Town &amp; Country LWB FWD | V6-3.8L VIN L | Fuel Tank ¦Service and Repair, Procedures: Fuel Tank Draining | STANDARD PROCEDURE - DRAINING FUEL TANK 1. Release fuel system pressure. 2. Insert a 1/4 inch siphon (max. 0. D. 5/16) hose from a portable fuel siphoning tank through the fuel filler neck opening into the fuel tank. Hose most have a 30 degree angle cut on the end to bypass the check valve in the end of the filler neck. Refer to the siphoning tank's Manufacturing Instructions. 3. Drain fuel from fuel tank into siphoning tank.
2002 | Chrysler Truck | Town &amp; Country LWB FWD | V6-3.8L VIN L | Valve ¦Service and Repair, Procedures: Refacing Valves & Seats | REFACING VALVES AND VALVE SEATS Fig.28 - The intake and exhaust valves and seats are machined to specific angles (Fig. 28). VALVES Fig.29 1. Inspect the remaining margin after the valves are refaced (Fig. 29). VALVE SEATS Fig.30 - CAUTION: Remove metal from valve seat only. Do not remove material from cylinder head (Fig. 30). 1. When refacing valve seats, it is important that the correct size valve guide pilot be used for reseating stones. A true and complete surface must be obtained. Fig.31 2. Measure the concentricity of valve seat using dial indicator (Fig. 31). Total runout should not exceed 0.051 mm (0.002 in.) total indicator reading. 3. Inspect the valve seat using Prussian blue to determine where the valve contacts the seat. To do this, coat valve seat LIGHTLY with Prussian blue then set valve in place. Rotate the valve with light pressure. If the blue is transferred to the center of valve face, contact is satisfactory. If the blue is transferred to top edge of valve face, lower valve seat with a 15 degree stone. If the blue is transferred to the bottom edge of valve face, raise valve seat with a 65 degrees stone. - NOTE: Valve seats, which are worn or burned, can be reworked, provided that correct angle and seat width are maintained. Otherwise cylinder head must be replaced. 4. When seat is properly positioned the width of intake and exhaust seats should be 1.50 2.00 mm (0.059 0.078 in.) (Fig. 28). Fig.32 5. After grinding the valve seats or faces, install the valve in cylinder head and check valve installed height by measuring from valve tip to spring seat (Fig. 32). Remove valve from cylinder head and grind valve tip until within specifications. Check valve tip for scoring. The tip chamfer should be reground (if necessary) to prevent seal damage when the valve is installed. 6. Check the valve spring installed height after refacing the valve and seat (Fig. 32).If valves and/or seats are reground, measure the installed height of springs (Fig. 32), make sure measurements are taken from top of spring seat to the bottom surface of spring retainer. If height is greater than specifications, install a 0.794 mm (0.0312 in.) spacer in head counterbore to bring spring height back within specifications.
2002 | Chrysler Truck | Town &amp; Country LWB FWD | V6-3.8L VIN L | Engine Oil ¦Service and Repair, Procedures: Engine Oil Level Check | ENGINE OIL LEVEL CHECK - The best time to check engine oil level is after it has sat overnight, or if the engine has been running, allow the engine to be shut off for at least 5 minutes before checking oil level. Fig.102 - Checking the oil while the vehicle is on level ground will improve the accuracy of the oil level reading (Fig. 102). Add only when the level is at or below the ADD mark.
2002 | Chrysler Truck | Town &amp; Country LWB FWD | V6-3.8L VIN L | Valve Body ¦Service and Repair, Procedures: 41TE Automatic Transaxle, Assembly | 41TE - Automatic Transmission ASSEMBLY NOTE: If valve body assembly is reconditioned, the TCM Quick Learn Procedure must be performed. 1. Install valves and springs as shown in (Fig. 368). 2. Install regulator valve spring retainer (Fig. 369). 3. Install dual retainer plate using Tool 6301 (Fig. 370). 4. Verify that all retainers are installed as shown in (Fig. 371). Retainers should be flush or below valve body surface. 5. Install check balls into position as shown in (Fig. 372). If necessary, secure them with petrolatum or transmission assembly gel for assembly ease. 6. Install thermal valve into transfer plate (Fig. 373). 7. Install separator plate to valve body (Fig 374). 8. Install the overdrive clutch (#5) check valve to separator plate (Fig. 375) 9. Install oil screen to separator plate (Fig. 376). 10. Install transfer plate to valve body and separator plate. Make sure oil screen and #5 check valve do not bind (Fig. 377). 11. Install twenty-four transfer plate to valve body screws (Fig. 378) and torque to 5 Nm (45 inch lbs.). 12. Install 2/4 Accumulator components as shown in (Fig. 379). 13. Torque 2/4 Accumulator retainer to 5 Nm (45 inch lbs.) (Fig. 380). 14. Install Manual Shaft/Rooster Comb and Transmission Range Sensor (Fig. 381). 15. Make sure Manual Valve control pin is contained within the rooster comb slot (Fig. 382). Install Transmission Range Sensor retaining screw (Fig. 382) and torque to 5 Nm (45 inch lbs.). 16. Install manual shaft seal (Fig. 383).
2002 | Chrysler Truck | Town &amp; Country LWB FWD | V6-3.8L VIN L | Valve Body ¦Service and Repair, Procedures: 41TE Automatic Transaxle, Disassembly | 41TE - Automatic Transmission DISASSEMBLY NOTE: If valve body assembly is being reconditioned, the TCM Quick Learn Procedure must be performed. 1. Remove manual shaft seal (Fig. 353). 2. Remove Transmission Range Sensor retaining screw (Fig. 354). 3. Remove Manual Shaft/Rooster Comb and Transmission Range Sensor (Fig. 355). 4. Remove 2/4 Accumulator Retaining Plate (Fig. 356). 5. Remove 2/4 Accumulator components as shown in (Fig. 357). 6. Remove Valve Body to Transfer Plate screws (Fig. 358). 7. Invert assembly and remove Transfer Plate (Fig. 359). Beware of loose check balls. 8. Remove oil screen (Fig. 360). 9. Remove the overdrive clutch (#5) check valve (Fig. 361). 10. Remove separator plate (Fig. 362). 11. Remove thermal valve (Fig. 363). 12. Remove check balls (Fig. 364). NOTE: Tag all valve/spring assemblies for reassembly identification. 13. Remove dual retainer plate using Tool 6301 (Fig. 365). 14. Remove regulator valve spring retainer (Fig. 366). 15. Remove remaining retainers as shown in (Fig. 367). 16. Remove valves and springs as shown in (Fig. 368). NOTE: Refer to Valve Body Cleaning and Inspection for cleaning procedures.
2002 | Chrysler Truck | Town &amp; Country LWB FWD | V6-3.8L VIN L | Vacuum Brake Booster ¦Service and Repair, Procedures: Removal and Installation (Left Hand Drive) | REMOVAL - LHD - CAUTION: Reserve vacuum in power brake booster must be pumped down (removed) before removing master cylinder from booster. This is necessary to prevent booster from sucking in any contamination as master cylinder is removed. This can be done simply by pumping the brake pedal, with the vehicle's engine not running, until a firm feeling brake pedal is achieved. 1. With engine not running, pump the brake pedal until a firm pedal is achieved (4-5 strokes). 2. Remove negative battery cable terminal from battery. 3. Remove positive battery cable terminal from battery. 4. Remove battery thermal guard shield. 5. Remove battery clamp, nut and battery from the battery tray. 6. Remove screw securing engine coolant filler tube to battery tray. 7. If the vehicle is equipped with speed control, disconnect the vacuum hose at the vacuum tank built into the battery tray. 8. Remove the two nuts and one bolt securing battery tray in place. Remove battery tray. 9. If vehicle is equipped with speed control: - a. Disconnect wiring harness connector from the speed control servo. - b. Remove the two servo mounting nuts. - c. Lay speed control servo off to the side, out of the way. 10. Remove the wiper module (unit). 11. Disconnect wiring harness connector from brake fluid level switch in master cylinder fluid reservoir. - CAUTION: Before removing the master cylinder from the power brake vacuum booster, the master cylinder and vacuum booster must be thoroughly cleaned. This must be done to prevent dirt particles from falling into the power brake vacuum booster. 12. Clean area where master cylinder assembly attaches to power brake booster. Use only a solvent such as Mopar Brake Parts Cleaner or equivalent. 13. Disconnect primary and secondary brake tubes from ABS integrated control unit or non-ABS junction block. Install sealing plugs in the now open brake tube ports and install caps on ends of tubes. - NOTE: It is not necessary to remove the brake tubes from the master cylinder when removing the master cylinder from the vacuum booster. 14. Remove two nuts attaching master cylinder to power brake booster. 15. Slide master cylinder straight out of power brake booster. Remove master cylinder with primary and secondary tubes from vehicle. - CAUTION: A seal on the rear of the master cylinder is used to create the seal for holding vacuum in the power brake vacuum booster. The vacuum seal on the master cylinder MUST be replaced whenever the master cylinder is removed from the power brake vacuum booster. 16. Disconnect vacuum hose from check valve located on vacuum booster. DO NOT REMOVE CHECK VALVE FROM POWER BRAKE BOOSTER. 17. Inside vehicle, remove silencer panel under instrument panel below steering column. 18. Locate the booster input rod to brake pedal connection under the instrument panel. Position a small screwdriver between the center tang on the power brake booster input rod to brake pedal pin retaining clip. 19. Rotate screwdriver enough to allow retaining clip center tang to pass over end of brake pedal pin. Then pull retaining clip off brake pedal pin. Discard retaining clip. It is not to be reused. Replace only with a new retaining clip when assembling. 20. Slide booster input rod off pedal pin. 21. Remove the four nuts attaching power brake booster to dash panel. 22. Slide power brake booster forward and remove through engine compartment. - CAUTION: Do not attempt to disassemble the power brake vacuum booster. It is serviced ONLY as a complete assembly. INSTALLATION - LHD 1. Position power brake booster on dash panel using the reverse procedure of its removal. It may be necessary to push in on booster input rod as it is guided through the dash panel. 2. Install the four nuts mounting the booster to the dash panel. Tighten the mounting nuts to a torque of 29 Nm (250 in. lbs.). 3. Using lubricant, or equivalent, coat the surface of the brake pedal pin where it contacts the booster input rod. - CAUTION: When installing the brake pedal pin on the power brake booster input rod, do not re-use the old retaining clip. 4. Install booster input rod on brake pedal pin and install a NEW retaining clip. - CAUTION: Do not reuse the original brake lamp switch. The switch can only be adjusted once. That is during initial installation of the switch. If the switch is not adjusted properly or has been removed for some service, a new switch must be installed and adjusted. 5. Remove and replace the brake lamp switch with a NEW switch. 6. Install the silencer panel below the steering column. 7. Connect vacuum hose to check valve on power brake booster. - CAUTION: The master cylinder (and its rear seal) is used to create the seal for holding vacuum in the vacuum booster. The vacuum seal on the master cylinder MUST be replaced with a NEW seal whenever the master cylinder is removed from the vacuum booster. - CAUTION: When removing the vacuum seal from the master cylinder do not use a sharp tool. 8. Using a soft tool such as a trim stick, remove the vacuum seal from the master cylinder mounting flange. 9. Install a NEW vacuum seal on rear mounting flange of the master cylinder. 10. Position master cylinder on studs of booster, aligning push rod on booster with master cylinder piston. 11. Install the two nuts mounting the master cylinder to the booster. Tighten both mounting nuts to a torque of 25 Nm (225 in. lbs.). 12. Connect wiring harness connector to brake fluid level switch in the master cylinder fluid reservoir. 13. Connect primary and secondary brake tubes to ABS ICU or non-ABS junction block. Tighten the tube nuts to 17 Nm (145 in lbs.). 14. Install wiper module (unit). 15. If equipped with speed control, install speed control servo and connect wiring connector. Tighten the mounting nuts to a torque of 14 Nm (124 in. lbs.). 16. Install the battery tray. Install the two nuts and one bolt attaching the battery tray to the vehicle. Tighten the bolt and nuts to a torque of 14 Nm (124 in. lbs.). 17. If vehicle is equipped with speed control, connect the servo vacuum hose to the vacuum tank on the battery tray. 18. Install the air inlet resonator and hoses as an assembly on the throttle body and air cleaner housing. Securely tighten hose clamp at air cleaner housing and throttle body. 19. Secure the engine coolant filler neck to the battery tray with its mounting screw. 20. Install the battery, clamp and mounting nut. 21. Install the positive battery cable on the battery. 22. Install the negative battery cable on the battery. 23. Install the battery thermal guard shield. 24. Bleed the base brakes as necessary. 25. Road test vehicle to ensure operation of the brakes.
2002 | Chrysler Truck | Town &amp; Country LWB FWD | V6-3.8L VIN L | Vacuum Brake Booster ¦Service and Repair, Procedures: Removal and Installation (Right Hand Drive) | REMOVAL - RHD - CAUTION: Reserve vacuum in power brake booster must be pumped down (removed) before removing master cylinder from booster. This is necessary to prevent booster from sucking in any contamination as master cylinder is removed. This can be done simply by pumping the brake pedal, with the vehicle's engine not running, until a firm feeling brake pedal is achieved. 1. With engine not running, pump the brake pedal until a firm pedal is achieved (4 or 5 strokes). 2. Remove negative battery cable terminal from battery. 3. Remove positive battery cable terminal from battery. 4. Remove battery thermal guard shield. 5. Remove battery clamp, nut and battery from the battery tray. 6. If the vehicle is equipped with speed control, disconnect the vacuum hose at the vacuum tank built into the battery tray. 7. Remove the two nuts and one bolt securing battery tray in place. Remove battery tray. 8. If vehicle is equipped with speed control: - a. Disconnect wiring harness connector from the speed control servo. - b. Remove the two servo mounting nuts. - c. Lay speed control servo off to the side, out of the way. 9. If the vehicle is equipped with the 2.5L diesel engine, remove the coolant recovery pressure container and bracket. 10. Disconnect wiring harness connector from brake fluid level switch in master cylinder fluid reservoir. - CAUTION: Before removing the master cylinder from the power brake vacuum booster, the master cylinder and vacuum booster must be thoroughly cleaned. This must be done to prevent dirt particles from falling into the power brake vacuum booster. 11. Clean area where master cylinder assembly attaches to power brake booster. Use only a solvent such as Mopar Brake Parts Cleaner or equivalent. - NOTE: It is not necessary to remove the brake tubes from the master cylinder when removing the master cylinder from the booster. 12. Remove two nuts attaching master cylinder to power brake booster. 13. Slide master cylinder straight out of power brake booster. Lay master cylinder with primary and secondary tubes to the side, out of the way. - CAUTION: A seal on the rear of the master cylinder is used to create the seal for holding vacuum in the power brake vacuum booster. The vacuum seal on the master cylinder MUST be replaced whenever the master cylinder is removed from the power brake vacuum booster. 14. Disconnect vacuum hose from check valve located on booster. DO NOT REMOVE CHECK VALVE FROM POWER BRAKE BOOSTER. 15. Under the instrument panel, remove booster input rod trim cover. 16. Locate the booster input rod to brake pedal torque shaft connection under the instrument panel. Position a small screwdriver between the center tang on the retaining clip. 17. Rotate screwdriver enough to allow retaining clip center tang to pass over end of brake pedal pin. Then pull retaining clip off brake pedal torque shaft pin. Discard retaining clip. It is not to be reused. Replace only with a new retaining clip when assembling. 18. Remove booster input rod from pedal torque shaft pin. 19. Remove the three easily accessed mounting nuts attaching power brake booster to dash panel and loosen fourth. As fourth nut is loosened, push the booster forward periodically until the nut can be completely removed. 20. Slide power brake booster forward and remove through engine compartment. - CAUTION: Do not attempt to disassemble the power brake vacuum booster. It is serviced ONLY as a complete assembly. INSTALLATION - RHD 1. Position power brake booster on dash panel using the reverse procedure of its removal. 2. Below instrument panel, first install the two upper nuts mounting the booster to the dash panel, drawing it into place, then install the two lower mounting nuts. Tighten the mounting nuts to a torque of 29 Nm (250 in. lbs.). 3. Using lubricant, or equivalent, coat the surface of the brake pedal torque shaft pin where it contacts the booster input rod. - CAUTION: When installing the brake pedal torque shaft pin on the power brake booster input rod, do not re-use the old retaining clip. 4. Install booster input rod on brake pedal torque shaft pin and install a NEW retaining clip. 5. Install booster input rod trim cover. 6. Connect vacuum hose to check valve on power brake booster. - CAUTION: The master cylinder (and its rear seal) is used to create the seal for holding vacuum in the vacuum booster. The vacuum seal on the master cylinder MUST be replaced with a NEW seal whenever the master cylinder is removed from the vacuum booster. - CAUTION: When removing the vacuum seal from the master cylinder, do not use a sharp tool. 7. Using a soft tool such as a trim stick, remove the vacuum seal from the master cylinder mounting flange. 8. Install a NEW vacuum seal on rear mounting flange of the master cylinder. 9. Position master cylinder on studs of booster, aligning push rod on booster with master cylinder piston. 10. Install the two nuts mounting the master cylinder to the booster. Tighten both mounting nuts to a torque of 25 Nm (225 in. lbs.). 11. Connect wiring harness connector to brake fluid level switch in the master cylinder fluid reservoir. 12. If the vehicle is equipped with the 2.5L diesel engine, install the coolant recovery pressure container and bracket. 13. If equipped with speed control, install speed control servo and connect wiring connector. Tighten the mounting nuts to a torque of 14 Nm (124 in. lbs.). 14. Install the battery tray. Install the two nuts and one bolt attaching the battery tray to the vehicle. Tighten the bolt and nuts to a torque of 14 Nm (124 in. lbs.). 15. If vehicle is equipped with speed control, connect the servo vacuum hose to the vacuum tank on the battery tray. 16. Install the battery, clamp and mounting nut. 17. Install the positive battery cable on the battery. 18. Install the negative battery cable on the battery. 19. Install the battery thermal guard shield. - CAUTION: Do not reuse the original brake lamp switch. The switch can only be adjusted once. That is during initial installation of the switch. If the switch is not adjusted properly or has been removed for some service, a new switch must be installed and adjusted. 20. Remove and replace the brake lamp switch with a NEW switch. 21. Bleed the base brakes as necessary. 22. Road test vehicle to ensure proper operation of the brakes.
2002 | Chrysler Truck | Voyager | L4-2.4L VIN B | Battery ¦Service and Repair, Procedures: Checking Battery Electrolyte Level | The following procedure can be used to check the electrolyte level in a low-maintenance lead-acid battery. Fig.10 Battery Cell Cap Removal/Installation - Low-maintenance Battery Only 1. Unscrew and remove the battery cell caps with a flat-bladed screw driver (Fig. 10). - WARNING: NEVER PUT YOUR FACE NEAR A GASSING, HOT OR SWELLED BATTERY. SERIOUS PERSONAL INJURY MAY RESULT. Fig.11 Hook Inside Battery Cells - Low-Maintenance Battery Only 2. Wearing safety glasses, look through the battery cell cap holes to determine the level of the electrolyte in the battery The electrolyte should be above the hooks inside the battery cells (Fig. 11). 3. Add Only distilled water until the electrolyte is above the hooks inside the battery cells (Fig. 11).
2002 | Chrysler Truck | Voyager | L4-2.4L VIN B | Cooling System ¦Service and Repair, Procedures: Coolant Level Check | COOLANT LEVEL CHECK - NOTE: Do not remove radiator cap for routine coolant level inspections. Fig.7 - The coolant reserve system provides a quick visual method for determining the coolant level without removing the radiator cap. With the engine cold and not running, simply observe the level of the coolant in the recovery/reserve container. The coolant level should be between the MIN and MAX marks.
2002 | Chrysler Truck | Voyager | L4-2.4L VIN B | Drive Belt ¦Service and Repair, Procedures: Checking Belt Tension | CHECKING POWER STEERING BELT TENSION - WARNING: DO NOT CHECK BELT TENSION WITH ENGINE RUNNING. - Accessory drive belt tension can be measured with Special Tool 8371 - Belt Tension Gauge - Adapter, and the DRBIII using the following procedures: 1. Connect 8371 to the DRBIII following the instructions provided with tool. Fig.3 2. Place end of microphone probe approximately 2.54 cm (1 in.) from belt at belt center span location shown in (Fig. 3). 3. Pluck the belt a minimum of 3 times. (Use your finger or other suitable tool) The frequency of the belt in hertz (Hz) will display on DRBIII screen. Accessory Drive Belt Tension Chart 4. Adjust belt to obtain proper frequency (tension). Refer to ACCESSORY DRIVE BELT TENSION CHART for belt tension specifications.
2002 | Chrysler Truck | Voyager | L4-2.4L VIN B | Fuel Tank ¦Service and Repair, Procedures: Fuel Tank Draining | STANDARD PROCEDURE - DRAINING FUEL TANK 1. Release fuel system pressure. 2. Insert a 1/4 inch siphon (max. 0. D. 5/16) hose from a portable fuel siphoning tank through the fuel filler neck opening into the fuel tank. Hose most have a 30 degree angle cut on the end to bypass the check valve in the end of the filler neck. Refer to the siphoning tank's Manufacturing Instructions. 3. Drain fuel from fuel tank into siphoning tank.
2002 | Chrysler Truck | Voyager | L4-2.4L VIN B | Cylinder Head Assembly ¦Service and Repair, Procedures: Removal and Installation | REMOVAL - CYLINDER HEAD 1. Perform fuel system pressure release procedure before attempting any repairs. 2. Disconnect battery negative cable. 3. Drain cooling system. 4. Remove air filter housing and inlet tube. 5. Remove upper intake manifold. 6. Remove heater tube support bracket from cylinder head. 7. Disconnect radiator upper and heater supply hoses from intake manifold water outlet connections. 8. Remove accessory drive belts. 9. Raise vehicle and remove exhaust pipe from manifold. 10. Remove power steering pump reservoir and line support bracket from lower intake manifold and set aside. Do not disconnect lines. 11. Remove ignition coil and wires from engine. 12. Disconnect cam sensor and fuel injector wiring connectors. 13. Remove timing belt and camshaft sprockets. 14. Remove timing belt idler pulley and rear timing belt cover. 15. Remove cylinder head cover. 16. Remove camshafts. - NOTE: Identify rocker arm position to ensure correct reinstallation in original position, if reused. 17. Remove rocker arms. Fig.19 18. Remove cylinder head bolts in REVERSE sequence of tightening (Fig. 19). 19. Remove cylinder head from engine block. 20. Inspect and clean cylinder head. CLEANING - To ensure engine gasket sealing, proper surface preparation must be performed, especially with the use of aluminum engine components and multi-layer steel cylinder head gaskets. - NOTE: Multi-Layer Steel (MLS) head gaskets require a scratch free sealing surface. - Remove all gasket material from cylinder head and block. Be careful not to gouge or scratch the aluminum head sealing surface.Clean all engine oil passages. INSPECTION Fig.14 1. Cylinder head must be flat within 0.1 mm (0.004 in.) (Fig. 14). 2. Inspect camshaft bearing journals for scoring. 3. Remove carbon and varnish deposits from inside of valve guides with a reliable guide cleaner. Fig.15 4. Using a small hole gauge and a micrometer, measure valve guides in 3 places top, middle and bottom (Fig. 15). Replace guides if they are not within specification. Fig.16 5. Check valve guide height (Fig. 16). INSTALLATION - CYLINDER HEAD Fig.17 - NOTE: The Cylinder head bolts should be examined BEFORE reuse. If the threads are necked down, the bolts must be replaced (Fig. 17). - Necking can be checked by holding a scale or straight edge against the threads. If all the threads do not contact the scale, the bolt should be replaced. 1. Before installing the bolts, the threads should be coated with engine oil. Fig.18 2. Position cylinder head gasket on engine block (Fig. 18). 3. Install cylinder head on engine block. 4. Tighten the cylinder head bolts in the sequence shown in (Fig. 19). Using the 4 step torque turn method, tighten according to the following values: - ^ First All to 34 Nm (25 ft. lbs.) - ^ Second All to 68 Nm (50 ft. lbs.) - ^ Third All to 68 Nm (50 ft. lbs.) - CAUTION: Do not use a torque wrench for the following step. - ^ Fourth Turn an additional 1/4 Turn. 5. Install rocker arms. 6. Install camshafts. 7. Install cylinder head cover. 8. Install timing belt rear cover and timing belt idler pulley. 9. Install timing belt and camshaft sprockets. 10. Connect cam sensor and fuel injectors wiring connectors. 11. Install ignition coil and wires. Connect ignition coil wiring connector. 12. Install power steering pump reservoir and line support bracket to cylinder head. 13. Raise vehicle and install the exhaust pipe to the manifold. 14. Install accessory drive belts. 15. Install heater tube support bracket to cylinder head. 16. Connect radiator upper and heater hoses to intake manifold water outlet connections. 17. Install upper intake manifold. 18. Using new gaskets, install EGR tube and tighten fasteners to 11 Nm (95 in. lbs.). 19. Install air inlet tube and housing. 20. Connect all vacuum lines, electrical wiring, ground straps and fuel line. 21. Fill cooling system. 22. Connect battery negative cable.
2002 | Chrysler Truck | Voyager | L4-2.4L VIN B | Engine Oil ¦Service and Repair, Procedures: Engine Oil Level Check | ENGINE OIL LEVEL CHECK - The best time to check engine oil level is after it has sat overnight, or if the engine has been running, allow the engine to be shut off for at least 5 minutes before checking oil level. Fig.87 - Checking the oil while the vehicle is on level ground will improve the accuracy of the oil level reading. Remove dipstick and observe oil level. Add oil only when the level is at or below the ADD mark (Fig. 87).
2002 | Chrysler Truck | Voyager | L4-2.4L VIN B | Valve Body ¦Service and Repair, Procedures: 41TE Automatic Transaxle, Assembly | 41TE - Automatic Transmission ASSEMBLY NOTE: If valve body assembly is reconditioned, the TCM Quick Learn Procedure must be performed. 1. Install valves and springs as shown in (Fig. 368). 2. Install regulator valve spring retainer (Fig. 369). 3. Install dual retainer plate using Tool 6301 (Fig. 370). 4. Verify that all retainers are installed as shown in (Fig. 371). Retainers should be flush or below valve body surface. 5. Install check balls into position as shown in (Fig. 372). If necessary, secure them with petrolatum or transmission assembly gel for assembly ease. 6. Install thermal valve into transfer plate (Fig. 373). 7. Install separator plate to valve body (Fig 374). 8. Install the overdrive clutch (#5) check valve to separator plate (Fig. 375) 9. Install oil screen to separator plate (Fig. 376). 10. Install transfer plate to valve body and separator plate. Make sure oil screen and #5 check valve do not bind (Fig. 377). 11. Install twenty-four transfer plate to valve body screws (Fig. 378) and torque to 5 Nm (45 inch lbs.). 12. Install 2/4 Accumulator components as shown in (Fig. 379). 13. Torque 2/4 Accumulator retainer to 5 Nm (45 inch lbs.) (Fig. 380). 14. Install Manual Shaft/Rooster Comb and Transmission Range Sensor (Fig. 381). 15. Make sure Manual Valve control pin is contained within the rooster comb slot (Fig. 382). Install Transmission Range Sensor retaining screw (Fig. 382) and torque to 5 Nm (45 inch lbs.). 16. Install manual shaft seal (Fig. 383).
2002 | Chrysler Truck | Voyager | L4-2.4L VIN B | Valve Body ¦Service and Repair, Procedures: 41TE Automatic Transaxle, Disassembly | 41TE - Automatic Transmission DISASSEMBLY NOTE: If valve body assembly is being reconditioned, the TCM Quick Learn Procedure must be performed. 1. Remove manual shaft seal (Fig. 353). 2. Remove Transmission Range Sensor retaining screw (Fig. 354). 3. Remove Manual Shaft/Rooster Comb and Transmission Range Sensor (Fig. 355). 4. Remove 2/4 Accumulator Retaining Plate (Fig. 356). 5. Remove 2/4 Accumulator components as shown in (Fig. 357). 6. Remove Valve Body to Transfer Plate screws (Fig. 358). 7. Invert assembly and remove Transfer Plate (Fig. 359). Beware of loose check balls. 8. Remove oil screen (Fig. 360). 9. Remove the overdrive clutch (#5) check valve (Fig. 361). 10. Remove separator plate (Fig. 362). 11. Remove thermal valve (Fig. 363). 12. Remove check balls (Fig. 364). NOTE: Tag all valve/spring assemblies for reassembly identification. 13. Remove dual retainer plate using Tool 6301 (Fig. 365). 14. Remove regulator valve spring retainer (Fig. 366). 15. Remove remaining retainers as shown in (Fig. 367). 16. Remove valves and springs as shown in (Fig. 368). NOTE: Refer to Valve Body Cleaning and Inspection for cleaning procedures.
2002 | Chrysler Truck | Voyager | L4-2.4L VIN B | Vacuum Brake Booster ¦Service and Repair, Procedures: Removal and Installation (Left Hand Drive) | REMOVAL - LHD - CAUTION: Reserve vacuum in power brake booster must be pumped down (removed) before removing master cylinder from booster. This is necessary to prevent booster from sucking in any contamination as master cylinder is removed. This can be done simply by pumping the brake pedal, with the vehicle's engine not running, until a firm feeling brake pedal is achieved. 1. With engine not running, pump the brake pedal until a firm pedal is achieved (4-5 strokes). 2. Remove negative battery cable terminal from battery. 3. Remove positive battery cable terminal from battery. 4. Remove battery thermal guard shield. 5. Remove battery clamp, nut and battery from the battery tray. 6. Remove screw securing engine coolant filler tube to battery tray. 7. If the vehicle is equipped with speed control, disconnect the vacuum hose at the vacuum tank built into the battery tray. 8. Remove the two nuts and one bolt securing battery tray in place. Remove battery tray. 9. If vehicle is equipped with speed control: - a. Disconnect wiring harness connector from the speed control servo. - b. Remove the two servo mounting nuts. - c. Lay speed control servo off to the side, out of the way. 10. Remove the wiper module (unit). 11. Disconnect wiring harness connector from brake fluid level switch in master cylinder fluid reservoir. - CAUTION: Before removing the master cylinder from the power brake vacuum booster, the master cylinder and vacuum booster must be thoroughly cleaned. This must be done to prevent dirt particles from falling into the power brake vacuum booster. 12. Clean area where master cylinder assembly attaches to power brake booster. Use only a solvent such as Mopar Brake Parts Cleaner or equivalent. 13. Disconnect primary and secondary brake tubes from ABS integrated control unit or non-ABS junction block. Install sealing plugs in the now open brake tube ports and install caps on ends of tubes. - NOTE: It is not necessary to remove the brake tubes from the master cylinder when removing the master cylinder from the vacuum booster. 14. Remove two nuts attaching master cylinder to power brake booster. 15. Slide master cylinder straight out of power brake booster. Remove master cylinder with primary and secondary tubes from vehicle. - CAUTION: A seal on the rear of the master cylinder is used to create the seal for holding vacuum in the power brake vacuum booster. The vacuum seal on the master cylinder MUST be replaced whenever the master cylinder is removed from the power brake vacuum booster. 16. Disconnect vacuum hose from check valve located on vacuum booster. DO NOT REMOVE CHECK VALVE FROM POWER BRAKE BOOSTER. 17. Inside vehicle, remove silencer panel under instrument panel below steering column. 18. Locate the booster input rod to brake pedal connection under the instrument panel. Position a small screwdriver between the center tang on the power brake booster input rod to brake pedal pin retaining clip. 19. Rotate screwdriver enough to allow retaining clip center tang to pass over end of brake pedal pin. Then pull retaining clip off brake pedal pin. Discard retaining clip. It is not to be reused. Replace only with a new retaining clip when assembling. 20. Slide booster input rod off pedal pin. 21. Remove the four nuts attaching power brake booster to dash panel. 22. Slide power brake booster forward and remove through engine compartment. - CAUTION: Do not attempt to disassemble the power brake vacuum booster. It is serviced ONLY as a complete assembly. INSTALLATION - LHD 1. Position power brake booster on dash panel using the reverse procedure of its removal. It may be necessary to push in on booster input rod as it is guided through the dash panel. 2. Install the four nuts mounting the booster to the dash panel. Tighten the mounting nuts to a torque of 29 Nm (250 in. lbs.). 3. Using lubricant, or equivalent, coat the surface of the brake pedal pin where it contacts the booster input rod. - CAUTION: When installing the brake pedal pin on the power brake booster input rod, do not re-use the old retaining clip. 4. Install booster input rod on brake pedal pin and install a NEW retaining clip. - CAUTION: Do not reuse the original brake lamp switch. The switch can only be adjusted once. That is during initial installation of the switch. If the switch is not adjusted properly or has been removed for some service, a new switch must be installed and adjusted. 5. Remove and replace the brake lamp switch with a NEW switch. 6. Install the silencer panel below the steering column. 7. Connect vacuum hose to check valve on power brake booster. - CAUTION: The master cylinder (and its rear seal) is used to create the seal for holding vacuum in the vacuum booster. The vacuum seal on the master cylinder MUST be replaced with a NEW seal whenever the master cylinder is removed from the vacuum booster. - CAUTION: When removing the vacuum seal from the master cylinder do not use a sharp tool. 8. Using a soft tool such as a trim stick, remove the vacuum seal from the master cylinder mounting flange. 9. Install a NEW vacuum seal on rear mounting flange of the master cylinder. 10. Position master cylinder on studs of booster, aligning push rod on booster with master cylinder piston. 11. Install the two nuts mounting the master cylinder to the booster. Tighten both mounting nuts to a torque of 25 Nm (225 in. lbs.). 12. Connect wiring harness connector to brake fluid level switch in the master cylinder fluid reservoir. 13. Connect primary and secondary brake tubes to ABS ICU or non-ABS junction block. Tighten the tube nuts to 17 Nm (145 in lbs.). 14. Install wiper module (unit). 15. If equipped with speed control, install speed control servo and connect wiring connector. Tighten the mounting nuts to a torque of 14 Nm (124 in. lbs.). 16. Install the battery tray. Install the two nuts and one bolt attaching the battery tray to the vehicle. Tighten the bolt and nuts to a torque of 14 Nm (124 in. lbs.). 17. If vehicle is equipped with speed control, connect the servo vacuum hose to the vacuum tank on the battery tray. 18. Install the air inlet resonator and hoses as an assembly on the throttle body and air cleaner housing. Securely tighten hose clamp at air cleaner housing and throttle body. 19. Secure the engine coolant filler neck to the battery tray with its mounting screw. 20. Install the battery, clamp and mounting nut. 21. Install the positive battery cable on the battery. 22. Install the negative battery cable on the battery. 23. Install the battery thermal guard shield. 24. Bleed the base brakes as necessary. 25. Road test vehicle to ensure operation of the brakes.
2002 | Chrysler Truck | Voyager | L4-2.4L VIN B | Vacuum Brake Booster ¦Service and Repair, Procedures: Removal and Installation (Right Hand Drive) | REMOVAL - RHD - CAUTION: Reserve vacuum in power brake booster must be pumped down (removed) before removing master cylinder from booster. This is necessary to prevent booster from sucking in any contamination as master cylinder is removed. This can be done simply by pumping the brake pedal, with the vehicle's engine not running, until a firm feeling brake pedal is achieved. 1. With engine not running, pump the brake pedal until a firm pedal is achieved (4 or 5 strokes). 2. Remove negative battery cable terminal from battery. 3. Remove positive battery cable terminal from battery. 4. Remove battery thermal guard shield. 5. Remove battery clamp, nut and battery from the battery tray. 6. If the vehicle is equipped with speed control, disconnect the vacuum hose at the vacuum tank built into the battery tray. 7. Remove the two nuts and one bolt securing battery tray in place. Remove battery tray. 8. If vehicle is equipped with speed control: - a. Disconnect wiring harness connector from the speed control servo. - b. Remove the two servo mounting nuts. - c. Lay speed control servo off to the side, out of the way. 9. If the vehicle is equipped with the 2.5L diesel engine, remove the coolant recovery pressure container and bracket. 10. Disconnect wiring harness connector from brake fluid level switch in master cylinder fluid reservoir. - CAUTION: Before removing the master cylinder from the power brake vacuum booster, the master cylinder and vacuum booster must be thoroughly cleaned. This must be done to prevent dirt particles from falling into the power brake vacuum booster. 11. Clean area where master cylinder assembly attaches to power brake booster. Use only a solvent such as Mopar Brake Parts Cleaner or equivalent. - NOTE: It is not necessary to remove the brake tubes from the master cylinder when removing the master cylinder from the booster. 12. Remove two nuts attaching master cylinder to power brake booster. 13. Slide master cylinder straight out of power brake booster. Lay master cylinder with primary and secondary tubes to the side, out of the way. - CAUTION: A seal on the rear of the master cylinder is used to create the seal for holding vacuum in the power brake vacuum booster. The vacuum seal on the master cylinder MUST be replaced whenever the master cylinder is removed from the power brake vacuum booster. 14. Disconnect vacuum hose from check valve located on booster. DO NOT REMOVE CHECK VALVE FROM POWER BRAKE BOOSTER. 15. Under the instrument panel, remove booster input rod trim cover. 16. Locate the booster input rod to brake pedal torque shaft connection under the instrument panel. Position a small screwdriver between the center tang on the retaining clip. 17. Rotate screwdriver enough to allow retaining clip center tang to pass over end of brake pedal pin. Then pull retaining clip off brake pedal torque shaft pin. Discard retaining clip. It is not to be reused. Replace only with a new retaining clip when assembling. 18. Remove booster input rod from pedal torque shaft pin. 19. Remove the three easily accessed mounting nuts attaching power brake booster to dash panel and loosen fourth. As fourth nut is loosened, push the booster forward periodically until the nut can be completely removed. 20. Slide power brake booster forward and remove through engine compartment. - CAUTION: Do not attempt to disassemble the power brake vacuum booster. It is serviced ONLY as a complete assembly. INSTALLATION - RHD 1. Position power brake booster on dash panel using the reverse procedure of its removal. 2. Below instrument panel, first install the two upper nuts mounting the booster to the dash panel, drawing it into place, then install the two lower mounting nuts. Tighten the mounting nuts to a torque of 29 Nm (250 in. lbs.). 3. Using lubricant, or equivalent, coat the surface of the brake pedal torque shaft pin where it contacts the booster input rod. - CAUTION: When installing the brake pedal torque shaft pin on the power brake booster input rod, do not re-use the old retaining clip. 4. Install booster input rod on brake pedal torque shaft pin and install a NEW retaining clip. 5. Install booster input rod trim cover. 6. Connect vacuum hose to check valve on power brake booster. - CAUTION: The master cylinder (and its rear seal) is used to create the seal for holding vacuum in the vacuum booster. The vacuum seal on the master cylinder MUST be replaced with a NEW seal whenever the master cylinder is removed from the vacuum booster. - CAUTION: When removing the vacuum seal from the master cylinder, do not use a sharp tool. 7. Using a soft tool such as a trim stick, remove the vacuum seal from the master cylinder mounting flange. 8. Install a NEW vacuum seal on rear mounting flange of the master cylinder. 9. Position master cylinder on studs of booster, aligning push rod on booster with master cylinder piston. 10. Install the two nuts mounting the master cylinder to the booster. Tighten both mounting nuts to a torque of 25 Nm (225 in. lbs.). 11. Connect wiring harness connector to brake fluid level switch in the master cylinder fluid reservoir. 12. If the vehicle is equipped with the 2.5L diesel engine, install the coolant recovery pressure container and bracket. 13. If equipped with speed control, install speed control servo and connect wiring connector. Tighten the mounting nuts to a torque of 14 Nm (124 in. lbs.). 14. Install the battery tray. Install the two nuts and one bolt attaching the battery tray to the vehicle. Tighten the bolt and nuts to a torque of 14 Nm (124 in. lbs.). 15. If vehicle is equipped with speed control, connect the servo vacuum hose to the vacuum tank on the battery tray. 16. Install the battery, clamp and mounting nut. 17. Install the positive battery cable on the battery. 18. Install the negative battery cable on the battery. 19. Install the battery thermal guard shield. - CAUTION: Do not reuse the original brake lamp switch. The switch can only be adjusted once. That is during initial installation of the switch. If the switch is not adjusted properly or has been removed for some service, a new switch must be installed and adjusted. 20. Remove and replace the brake lamp switch with a NEW switch. 21. Bleed the base brakes as necessary. 22. Road test vehicle to ensure proper operation of the brakes.
2002 | Chrysler Truck | Voyager | V6-3.3L VIN 3 Flex Fuel | Battery ¦Service and Repair, Procedures: Checking Battery Electrolyte Level | The following procedure can be used to check the electrolyte level in a low-maintenance lead-acid battery. Fig.10 Battery Cell Cap Removal/Installation - Low-maintenance Battery Only 1. Unscrew and remove the battery cell caps with a flat-bladed screw driver (Fig. 10). - WARNING: NEVER PUT YOUR FACE NEAR A GASSING, HOT OR SWELLED BATTERY. SERIOUS PERSONAL INJURY MAY RESULT. Fig.11 Hook Inside Battery Cells - Low-Maintenance Battery Only 2. Wearing safety glasses, look through the battery cell cap holes to determine the level of the electrolyte in the battery The electrolyte should be above the hooks inside the battery cells (Fig. 11). 3. Add Only distilled water until the electrolyte is above the hooks inside the battery cells (Fig. 11).
2002 | Chrysler Truck | Voyager | V6-3.3L VIN 3 Flex Fuel | Cooling System ¦Service and Repair, Procedures: Coolant Level Check | COOLANT LEVEL CHECK - NOTE: Do not remove radiator cap for routine coolant level inspections. Fig.7 - The coolant reserve system provides a quick visual method for determining the coolant level without removing the radiator cap. With the engine cold and not running, simply observe the level of the coolant in the recovery/reserve container. The coolant level should be between the MIN and MAX marks.
2002 | Chrysler Truck | Voyager | V6-3.3L VIN 3 Flex Fuel | Fuel Tank ¦Service and Repair, Procedures: Fuel Tank Draining | STANDARD PROCEDURE - DRAINING FUEL TANK 1. Release fuel system pressure. 2. Insert a 1/4 inch siphon (max. 0. D. 5/16) hose from a portable fuel siphoning tank through the fuel filler neck opening into the fuel tank. Hose most have a 30 degree angle cut on the end to bypass the check valve in the end of the filler neck. Refer to the siphoning tank's Manufacturing Instructions. 3. Drain fuel from fuel tank into siphoning tank.
2002 | Chrysler Truck | Voyager | V6-3.3L VIN 3 Flex Fuel | Valve ¦Service and Repair, Procedures: Refacing Valves & Seats | REFACING VALVES AND VALVE SEATS Fig.28 - The intake and exhaust valves and seats are machined to specific angles (Fig. 28). VALVES Fig.29 1. Inspect the remaining margin after the valves are refaced (Fig. 29). VALVE SEATS Fig.30 - CAUTION: Remove metal from valve seat only. Do not remove material from cylinder head (Fig. 30). 1. When refacing valve seats, it is important that the correct size valve guide pilot be used for reseating stones. A true and complete surface must be obtained. Fig.31 2. Measure the concentricity of valve seat using dial indicator (Fig. 31). Total runout should not exceed 0.051 mm (0.002 in.) total indicator reading. 3. Inspect the valve seat using Prussian blue to determine where the valve contacts the seat. To do this, coat valve seat LIGHTLY with Prussian blue then set valve in place. Rotate the valve with light pressure. If the blue is transferred to the center of valve face, contact is satisfactory. If the blue is transferred to top edge of valve face, lower valve seat with a 15 degree stone. If the blue is transferred to the bottom edge of valve face, raise valve seat with a 65 degrees stone. - NOTE: Valve seats, which are worn or burned, can be reworked, provided that correct angle and seat width are maintained. Otherwise cylinder head must be replaced. 4. When seat is properly positioned the width of intake and exhaust seats should be 1.50 2.00 mm (0.059 0.078 in.) (Fig. 28). Fig.32 5. After grinding the valve seats or faces, install the valve in cylinder head and check valve installed height by measuring from valve tip to spring seat (Fig. 32). Remove valve from cylinder head and grind valve tip until within specifications. Check valve tip for scoring. The tip chamfer should be reground (if necessary) to prevent seal damage when the valve is installed. 6. Check the valve spring installed height after refacing the valve and seat (Fig. 32).If valves and/or seats are reground, measure the installed height of springs (Fig. 32), make sure measurements are taken from top of spring seat to the bottom surface of spring retainer. If height is greater than specifications, install a 0.794 mm (0.0312 in.) spacer in head counterbore to bring spring height back within specifications.
2002 | Chrysler Truck | Voyager | V6-3.3L VIN 3 Flex Fuel | Engine Oil ¦Service and Repair, Procedures: Engine Oil Level Check | ENGINE OIL LEVEL CHECK - The best time to check engine oil level is after it has sat overnight, or if the engine has been running, allow the engine to be shut off for at least 5 minutes before checking oil level. Fig.102 - Checking the oil while the vehicle is on level ground will improve the accuracy of the oil level reading (Fig. 102). Add only when the level is at or below the ADD mark.
2002 | Chrysler Truck | Voyager | V6-3.3L VIN 3 Flex Fuel | Valve Body ¦Service and Repair, Procedures: 41TE Automatic Transaxle, Assembly | 41TE - Automatic Transmission ASSEMBLY NOTE: If valve body assembly is reconditioned, the TCM Quick Learn Procedure must be performed. 1. Install valves and springs as shown in (Fig. 368). 2. Install regulator valve spring retainer (Fig. 369). 3. Install dual retainer plate using Tool 6301 (Fig. 370). 4. Verify that all retainers are installed as shown in (Fig. 371). Retainers should be flush or below valve body surface. 5. Install check balls into position as shown in (Fig. 372). If necessary, secure them with petrolatum or transmission assembly gel for assembly ease. 6. Install thermal valve into transfer plate (Fig. 373). 7. Install separator plate to valve body (Fig 374). 8. Install the overdrive clutch (#5) check valve to separator plate (Fig. 375) 9. Install oil screen to separator plate (Fig. 376). 10. Install transfer plate to valve body and separator plate. Make sure oil screen and #5 check valve do not bind (Fig. 377). 11. Install twenty-four transfer plate to valve body screws (Fig. 378) and torque to 5 Nm (45 inch lbs.). 12. Install 2/4 Accumulator components as shown in (Fig. 379). 13. Torque 2/4 Accumulator retainer to 5 Nm (45 inch lbs.) (Fig. 380). 14. Install Manual Shaft/Rooster Comb and Transmission Range Sensor (Fig. 381). 15. Make sure Manual Valve control pin is contained within the rooster comb slot (Fig. 382). Install Transmission Range Sensor retaining screw (Fig. 382) and torque to 5 Nm (45 inch lbs.). 16. Install manual shaft seal (Fig. 383).
2002 | Chrysler Truck | Voyager | V6-3.3L VIN 3 Flex Fuel | Valve Body ¦Service and Repair, Procedures: 41TE Automatic Transaxle, Disassembly | 41TE - Automatic Transmission DISASSEMBLY NOTE: If valve body assembly is being reconditioned, the TCM Quick Learn Procedure must be performed. 1. Remove manual shaft seal (Fig. 353). 2. Remove Transmission Range Sensor retaining screw (Fig. 354). 3. Remove Manual Shaft/Rooster Comb and Transmission Range Sensor (Fig. 355). 4. Remove 2/4 Accumulator Retaining Plate (Fig. 356). 5. Remove 2/4 Accumulator components as shown in (Fig. 357). 6. Remove Valve Body to Transfer Plate screws (Fig. 358). 7. Invert assembly and remove Transfer Plate (Fig. 359). Beware of loose check balls. 8. Remove oil screen (Fig. 360). 9. Remove the overdrive clutch (#5) check valve (Fig. 361). 10. Remove separator plate (Fig. 362). 11. Remove thermal valve (Fig. 363). 12. Remove check balls (Fig. 364). NOTE: Tag all valve/spring assemblies for reassembly identification. 13. Remove dual retainer plate using Tool 6301 (Fig. 365). 14. Remove regulator valve spring retainer (Fig. 366). 15. Remove remaining retainers as shown in (Fig. 367). 16. Remove valves and springs as shown in (Fig. 368). NOTE: Refer to Valve Body Cleaning and Inspection for cleaning procedures.
2002 | Chrysler Truck | Voyager | V6-3.3L VIN 3 Flex Fuel | Vacuum Brake Booster ¦Service and Repair, Procedures: Removal and Installation (Left Hand Drive) | REMOVAL - LHD - CAUTION: Reserve vacuum in power brake booster must be pumped down (removed) before removing master cylinder from booster. This is necessary to prevent booster from sucking in any contamination as master cylinder is removed. This can be done simply by pumping the brake pedal, with the vehicle's engine not running, until a firm feeling brake pedal is achieved. 1. With engine not running, pump the brake pedal until a firm pedal is achieved (4-5 strokes). 2. Remove negative battery cable terminal from battery. 3. Remove positive battery cable terminal from battery. 4. Remove battery thermal guard shield. 5. Remove battery clamp, nut and battery from the battery tray. 6. Remove screw securing engine coolant filler tube to battery tray. 7. If the vehicle is equipped with speed control, disconnect the vacuum hose at the vacuum tank built into the battery tray. 8. Remove the two nuts and one bolt securing battery tray in place. Remove battery tray. 9. If vehicle is equipped with speed control: - a. Disconnect wiring harness connector from the speed control servo. - b. Remove the two servo mounting nuts. - c. Lay speed control servo off to the side, out of the way. 10. Remove the wiper module (unit). 11. Disconnect wiring harness connector from brake fluid level switch in master cylinder fluid reservoir. - CAUTION: Before removing the master cylinder from the power brake vacuum booster, the master cylinder and vacuum booster must be thoroughly cleaned. This must be done to prevent dirt particles from falling into the power brake vacuum booster. 12. Clean area where master cylinder assembly attaches to power brake booster. Use only a solvent such as Mopar Brake Parts Cleaner or equivalent. 13. Disconnect primary and secondary brake tubes from ABS integrated control unit or non-ABS junction block. Install sealing plugs in the now open brake tube ports and install caps on ends of tubes. - NOTE: It is not necessary to remove the brake tubes from the master cylinder when removing the master cylinder from the vacuum booster. 14. Remove two nuts attaching master cylinder to power brake booster. 15. Slide master cylinder straight out of power brake booster. Remove master cylinder with primary and secondary tubes from vehicle. - CAUTION: A seal on the rear of the master cylinder is used to create the seal for holding vacuum in the power brake vacuum booster. The vacuum seal on the master cylinder MUST be replaced whenever the master cylinder is removed from the power brake vacuum booster. 16. Disconnect vacuum hose from check valve located on vacuum booster. DO NOT REMOVE CHECK VALVE FROM POWER BRAKE BOOSTER. 17. Inside vehicle, remove silencer panel under instrument panel below steering column. 18. Locate the booster input rod to brake pedal connection under the instrument panel. Position a small screwdriver between the center tang on the power brake booster input rod to brake pedal pin retaining clip. 19. Rotate screwdriver enough to allow retaining clip center tang to pass over end of brake pedal pin. Then pull retaining clip off brake pedal pin. Discard retaining clip. It is not to be reused. Replace only with a new retaining clip when assembling. 20. Slide booster input rod off pedal pin. 21. Remove the four nuts attaching power brake booster to dash panel. 22. Slide power brake booster forward and remove through engine compartment. - CAUTION: Do not attempt to disassemble the power brake vacuum booster. It is serviced ONLY as a complete assembly. INSTALLATION - LHD 1. Position power brake booster on dash panel using the reverse procedure of its removal. It may be necessary to push in on booster input rod as it is guided through the dash panel. 2. Install the four nuts mounting the booster to the dash panel. Tighten the mounting nuts to a torque of 29 Nm (250 in. lbs.). 3. Using lubricant, or equivalent, coat the surface of the brake pedal pin where it contacts the booster input rod. - CAUTION: When installing the brake pedal pin on the power brake booster input rod, do not re-use the old retaining clip. 4. Install booster input rod on brake pedal pin and install a NEW retaining clip. - CAUTION: Do not reuse the original brake lamp switch. The switch can only be adjusted once. That is during initial installation of the switch. If the switch is not adjusted properly or has been removed for some service, a new switch must be installed and adjusted. 5. Remove and replace the brake lamp switch with a NEW switch. 6. Install the silencer panel below the steering column. 7. Connect vacuum hose to check valve on power brake booster. - CAUTION: The master cylinder (and its rear seal) is used to create the seal for holding vacuum in the vacuum booster. The vacuum seal on the master cylinder MUST be replaced with a NEW seal whenever the master cylinder is removed from the vacuum booster. - CAUTION: When removing the vacuum seal from the master cylinder do not use a sharp tool. 8. Using a soft tool such as a trim stick, remove the vacuum seal from the master cylinder mounting flange. 9. Install a NEW vacuum seal on rear mounting flange of the master cylinder. 10. Position master cylinder on studs of booster, aligning push rod on booster with master cylinder piston. 11. Install the two nuts mounting the master cylinder to the booster. Tighten both mounting nuts to a torque of 25 Nm (225 in. lbs.). 12. Connect wiring harness connector to brake fluid level switch in the master cylinder fluid reservoir. 13. Connect primary and secondary brake tubes to ABS ICU or non-ABS junction block. Tighten the tube nuts to 17 Nm (145 in lbs.). 14. Install wiper module (unit). 15. If equipped with speed control, install speed control servo and connect wiring connector. Tighten the mounting nuts to a torque of 14 Nm (124 in. lbs.). 16. Install the battery tray. Install the two nuts and one bolt attaching the battery tray to the vehicle. Tighten the bolt and nuts to a torque of 14 Nm (124 in. lbs.). 17. If vehicle is equipped with speed control, connect the servo vacuum hose to the vacuum tank on the battery tray. 18. Install the air inlet resonator and hoses as an assembly on the throttle body and air cleaner housing. Securely tighten hose clamp at air cleaner housing and throttle body. 19. Secure the engine coolant filler neck to the battery tray with its mounting screw. 20. Install the battery, clamp and mounting nut. 21. Install the positive battery cable on the battery. 22. Install the negative battery cable on the battery. 23. Install the battery thermal guard shield. 24. Bleed the base brakes as necessary. 25. Road test vehicle to ensure operation of the brakes.
2002 | Chrysler Truck | Voyager | V6-3.3L VIN 3 Flex Fuel | Vacuum Brake Booster ¦Service and Repair, Procedures: Removal and Installation (Right Hand Drive) | REMOVAL - RHD - CAUTION: Reserve vacuum in power brake booster must be pumped down (removed) before removing master cylinder from booster. This is necessary to prevent booster from sucking in any contamination as master cylinder is removed. This can be done simply by pumping the brake pedal, with the vehicle's engine not running, until a firm feeling brake pedal is achieved. 1. With engine not running, pump the brake pedal until a firm pedal is achieved (4 or 5 strokes). 2. Remove negative battery cable terminal from battery. 3. Remove positive battery cable terminal from battery. 4. Remove battery thermal guard shield. 5. Remove battery clamp, nut and battery from the battery tray. 6. If the vehicle is equipped with speed control, disconnect the vacuum hose at the vacuum tank built into the battery tray. 7. Remove the two nuts and one bolt securing battery tray in place. Remove battery tray. 8. If vehicle is equipped with speed control: - a. Disconnect wiring harness connector from the speed control servo. - b. Remove the two servo mounting nuts. - c. Lay speed control servo off to the side, out of the way. 9. If the vehicle is equipped with the 2.5L diesel engine, remove the coolant recovery pressure container and bracket. 10. Disconnect wiring harness connector from brake fluid level switch in master cylinder fluid reservoir. - CAUTION: Before removing the master cylinder from the power brake vacuum booster, the master cylinder and vacuum booster must be thoroughly cleaned. This must be done to prevent dirt particles from falling into the power brake vacuum booster. 11. Clean area where master cylinder assembly attaches to power brake booster. Use only a solvent such as Mopar Brake Parts Cleaner or equivalent. - NOTE: It is not necessary to remove the brake tubes from the master cylinder when removing the master cylinder from the booster. 12. Remove two nuts attaching master cylinder to power brake booster. 13. Slide master cylinder straight out of power brake booster. Lay master cylinder with primary and secondary tubes to the side, out of the way. - CAUTION: A seal on the rear of the master cylinder is used to create the seal for holding vacuum in the power brake vacuum booster. The vacuum seal on the master cylinder MUST be replaced whenever the master cylinder is removed from the power brake vacuum booster. 14. Disconnect vacuum hose from check valve located on booster. DO NOT REMOVE CHECK VALVE FROM POWER BRAKE BOOSTER. 15. Under the instrument panel, remove booster input rod trim cover. 16. Locate the booster input rod to brake pedal torque shaft connection under the instrument panel. Position a small screwdriver between the center tang on the retaining clip. 17. Rotate screwdriver enough to allow retaining clip center tang to pass over end of brake pedal pin. Then pull retaining clip off brake pedal torque shaft pin. Discard retaining clip. It is not to be reused. Replace only with a new retaining clip when assembling. 18. Remove booster input rod from pedal torque shaft pin. 19. Remove the three easily accessed mounting nuts attaching power brake booster to dash panel and loosen fourth. As fourth nut is loosened, push the booster forward periodically until the nut can be completely removed. 20. Slide power brake booster forward and remove through engine compartment. - CAUTION: Do not attempt to disassemble the power brake vacuum booster. It is serviced ONLY as a complete assembly. INSTALLATION - RHD 1. Position power brake booster on dash panel using the reverse procedure of its removal. 2. Below instrument panel, first install the two upper nuts mounting the booster to the dash panel, drawing it into place, then install the two lower mounting nuts. Tighten the mounting nuts to a torque of 29 Nm (250 in. lbs.). 3. Using lubricant, or equivalent, coat the surface of the brake pedal torque shaft pin where it contacts the booster input rod. - CAUTION: When installing the brake pedal torque shaft pin on the power brake booster input rod, do not re-use the old retaining clip. 4. Install booster input rod on brake pedal torque shaft pin and install a NEW retaining clip. 5. Install booster input rod trim cover. 6. Connect vacuum hose to check valve on power brake booster. - CAUTION: The master cylinder (and its rear seal) is used to create the seal for holding vacuum in the vacuum booster. The vacuum seal on the master cylinder MUST be replaced with a NEW seal whenever the master cylinder is removed from the vacuum booster. - CAUTION: When removing the vacuum seal from the master cylinder, do not use a sharp tool. 7. Using a soft tool such as a trim stick, remove the vacuum seal from the master cylinder mounting flange. 8. Install a NEW vacuum seal on rear mounting flange of the master cylinder. 9. Position master cylinder on studs of booster, aligning push rod on booster with master cylinder piston. 10. Install the two nuts mounting the master cylinder to the booster. Tighten both mounting nuts to a torque of 25 Nm (225 in. lbs.). 11. Connect wiring harness connector to brake fluid level switch in the master cylinder fluid reservoir. 12. If the vehicle is equipped with the 2.5L diesel engine, install the coolant recovery pressure container and bracket. 13. If equipped with speed control, install speed control servo and connect wiring connector. Tighten the mounting nuts to a torque of 14 Nm (124 in. lbs.). 14. Install the battery tray. Install the two nuts and one bolt attaching the battery tray to the vehicle. Tighten the bolt and nuts to a torque of 14 Nm (124 in. lbs.). 15. If vehicle is equipped with speed control, connect the servo vacuum hose to the vacuum tank on the battery tray. 16. Install the battery, clamp and mounting nut. 17. Install the positive battery cable on the battery. 18. Install the negative battery cable on the battery. 19. Install the battery thermal guard shield. - CAUTION: Do not reuse the original brake lamp switch. The switch can only be adjusted once. That is during initial installation of the switch. If the switch is not adjusted properly or has been removed for some service, a new switch must be installed and adjusted. 20. Remove and replace the brake lamp switch with a NEW switch. 21. Bleed the base brakes as necessary. 22. Road test vehicle to ensure proper operation of the brakes.
2002 | Chrysler Truck | Voyager | V6-3.3L VIN R | Battery ¦Service and Repair, Procedures: Checking Battery Electrolyte Level | The following procedure can be used to check the electrolyte level in a low-maintenance lead-acid battery. Fig.10 Battery Cell Cap Removal/Installation - Low-maintenance Battery Only 1. Unscrew and remove the battery cell caps with a flat-bladed screw driver (Fig. 10). - WARNING: NEVER PUT YOUR FACE NEAR A GASSING, HOT OR SWELLED BATTERY. SERIOUS PERSONAL INJURY MAY RESULT. Fig.11 Hook Inside Battery Cells - Low-Maintenance Battery Only 2. Wearing safety glasses, look through the battery cell cap holes to determine the level of the electrolyte in the battery The electrolyte should be above the hooks inside the battery cells (Fig. 11). 3. Add Only distilled water until the electrolyte is above the hooks inside the battery cells (Fig. 11).
2002 | Chrysler Truck | Voyager | V6-3.3L VIN R | Cooling System ¦Service and Repair, Procedures: Coolant Level Check | COOLANT LEVEL CHECK - NOTE: Do not remove radiator cap for routine coolant level inspections. Fig.7 - The coolant reserve system provides a quick visual method for determining the coolant level without removing the radiator cap. With the engine cold and not running, simply observe the level of the coolant in the recovery/reserve container. The coolant level should be between the MIN and MAX marks.
2002 | Chrysler Truck | Voyager | V6-3.3L VIN R | Fuel Tank ¦Service and Repair, Procedures: Fuel Tank Draining | STANDARD PROCEDURE - DRAINING FUEL TANK 1. Release fuel system pressure. 2. Insert a 1/4 inch siphon (max. 0. D. 5/16) hose from a portable fuel siphoning tank through the fuel filler neck opening into the fuel tank. Hose most have a 30 degree angle cut on the end to bypass the check valve in the end of the filler neck. Refer to the siphoning tank's Manufacturing Instructions. 3. Drain fuel from fuel tank into siphoning tank.
2002 | Chrysler Truck | Voyager | V6-3.3L VIN R | Valve ¦Service and Repair, Procedures: Refacing Valves & Seats | REFACING VALVES AND VALVE SEATS Fig.28 - The intake and exhaust valves and seats are machined to specific angles (Fig. 28). VALVES Fig.29 1. Inspect the remaining margin after the valves are refaced (Fig. 29). VALVE SEATS Fig.30 - CAUTION: Remove metal from valve seat only. Do not remove material from cylinder head (Fig. 30). 1. When refacing valve seats, it is important that the correct size valve guide pilot be used for reseating stones. A true and complete surface must be obtained. Fig.31 2. Measure the concentricity of valve seat using dial indicator (Fig. 31). Total runout should not exceed 0.051 mm (0.002 in.) total indicator reading. 3. Inspect the valve seat using Prussian blue to determine where the valve contacts the seat. To do this, coat valve seat LIGHTLY with Prussian blue then set valve in place. Rotate the valve with light pressure. If the blue is transferred to the center of valve face, contact is satisfactory. If the blue is transferred to top edge of valve face, lower valve seat with a 15 degree stone. If the blue is transferred to the bottom edge of valve face, raise valve seat with a 65 degrees stone. - NOTE: Valve seats, which are worn or burned, can be reworked, provided that correct angle and seat width are maintained. Otherwise cylinder head must be replaced. 4. When seat is properly positioned the width of intake and exhaust seats should be 1.50 2.00 mm (0.059 0.078 in.) (Fig. 28). Fig.32 5. After grinding the valve seats or faces, install the valve in cylinder head and check valve installed height by measuring from valve tip to spring seat (Fig. 32). Remove valve from cylinder head and grind valve tip until within specifications. Check valve tip for scoring. The tip chamfer should be reground (if necessary) to prevent seal damage when the valve is installed. 6. Check the valve spring installed height after refacing the valve and seat (Fig. 32).If valves and/or seats are reground, measure the installed height of springs (Fig. 32), make sure measurements are taken from top of spring seat to the bottom surface of spring retainer. If height is greater than specifications, install a 0.794 mm (0.0312 in.) spacer in head counterbore to bring spring height back within specifications.
2002 | Chrysler Truck | Voyager | V6-3.3L VIN R | Engine Oil ¦Service and Repair, Procedures: Engine Oil Level Check | ENGINE OIL LEVEL CHECK - The best time to check engine oil level is after it has sat overnight, or if the engine has been running, allow the engine to be shut off for at least 5 minutes before checking oil level. Fig.102 - Checking the oil while the vehicle is on level ground will improve the accuracy of the oil level reading (Fig. 102). Add only when the level is at or below the ADD mark.
2002 | Chrysler Truck | Voyager | V6-3.3L VIN R | Valve Body ¦Service and Repair, Procedures: 41TE Automatic Transaxle, Assembly | 41TE - Automatic Transmission ASSEMBLY NOTE: If valve body assembly is reconditioned, the TCM Quick Learn Procedure must be performed. 1. Install valves and springs as shown in (Fig. 368). 2. Install regulator valve spring retainer (Fig. 369). 3. Install dual retainer plate using Tool 6301 (Fig. 370). 4. Verify that all retainers are installed as shown in (Fig. 371). Retainers should be flush or below valve body surface. 5. Install check balls into position as shown in (Fig. 372). If necessary, secure them with petrolatum or transmission assembly gel for assembly ease. 6. Install thermal valve into transfer plate (Fig. 373). 7. Install separator plate to valve body (Fig 374). 8. Install the overdrive clutch (#5) check valve to separator plate (Fig. 375) 9. Install oil screen to separator plate (Fig. 376). 10. Install transfer plate to valve body and separator plate. Make sure oil screen and #5 check valve do not bind (Fig. 377). 11. Install twenty-four transfer plate to valve body screws (Fig. 378) and torque to 5 Nm (45 inch lbs.). 12. Install 2/4 Accumulator components as shown in (Fig. 379). 13. Torque 2/4 Accumulator retainer to 5 Nm (45 inch lbs.) (Fig. 380). 14. Install Manual Shaft/Rooster Comb and Transmission Range Sensor (Fig. 381). 15. Make sure Manual Valve control pin is contained within the rooster comb slot (Fig. 382). Install Transmission Range Sensor retaining screw (Fig. 382) and torque to 5 Nm (45 inch lbs.). 16. Install manual shaft seal (Fig. 383).
2002 | Chrysler Truck | Voyager | V6-3.3L VIN R | Valve Body ¦Service and Repair, Procedures: 41TE Automatic Transaxle, Disassembly | 41TE - Automatic Transmission DISASSEMBLY NOTE: If valve body assembly is being reconditioned, the TCM Quick Learn Procedure must be performed. 1. Remove manual shaft seal (Fig. 353). 2. Remove Transmission Range Sensor retaining screw (Fig. 354). 3. Remove Manual Shaft/Rooster Comb and Transmission Range Sensor (Fig. 355). 4. Remove 2/4 Accumulator Retaining Plate (Fig. 356). 5. Remove 2/4 Accumulator components as shown in (Fig. 357). 6. Remove Valve Body to Transfer Plate screws (Fig. 358). 7. Invert assembly and remove Transfer Plate (Fig. 359). Beware of loose check balls. 8. Remove oil screen (Fig. 360). 9. Remove the overdrive clutch (#5) check valve (Fig. 361). 10. Remove separator plate (Fig. 362). 11. Remove thermal valve (Fig. 363). 12. Remove check balls (Fig. 364). NOTE: Tag all valve/spring assemblies for reassembly identification. 13. Remove dual retainer plate using Tool 6301 (Fig. 365). 14. Remove regulator valve spring retainer (Fig. 366). 15. Remove remaining retainers as shown in (Fig. 367). 16. Remove valves and springs as shown in (Fig. 368). NOTE: Refer to Valve Body Cleaning and Inspection for cleaning procedures.
2002 | Chrysler Truck | Voyager | V6-3.3L VIN R | Vacuum Brake Booster ¦Service and Repair, Procedures: Removal and Installation (Left Hand Drive) | REMOVAL - LHD - CAUTION: Reserve vacuum in power brake booster must be pumped down (removed) before removing master cylinder from booster. This is necessary to prevent booster from sucking in any contamination as master cylinder is removed. This can be done simply by pumping the brake pedal, with the vehicle's engine not running, until a firm feeling brake pedal is achieved. 1. With engine not running, pump the brake pedal until a firm pedal is achieved (4-5 strokes). 2. Remove negative battery cable terminal from battery. 3. Remove positive battery cable terminal from battery. 4. Remove battery thermal guard shield. 5. Remove battery clamp, nut and battery from the battery tray. 6. Remove screw securing engine coolant filler tube to battery tray. 7. If the vehicle is equipped with speed control, disconnect the vacuum hose at the vacuum tank built into the battery tray. 8. Remove the two nuts and one bolt securing battery tray in place. Remove battery tray. 9. If vehicle is equipped with speed control: - a. Disconnect wiring harness connector from the speed control servo. - b. Remove the two servo mounting nuts. - c. Lay speed control servo off to the side, out of the way. 10. Remove the wiper module (unit). 11. Disconnect wiring harness connector from brake fluid level switch in master cylinder fluid reservoir. - CAUTION: Before removing the master cylinder from the power brake vacuum booster, the master cylinder and vacuum booster must be thoroughly cleaned. This must be done to prevent dirt particles from falling into the power brake vacuum booster. 12. Clean area where master cylinder assembly attaches to power brake booster. Use only a solvent such as Mopar Brake Parts Cleaner or equivalent. 13. Disconnect primary and secondary brake tubes from ABS integrated control unit or non-ABS junction block. Install sealing plugs in the now open brake tube ports and install caps on ends of tubes. - NOTE: It is not necessary to remove the brake tubes from the master cylinder when removing the master cylinder from the vacuum booster. 14. Remove two nuts attaching master cylinder to power brake booster. 15. Slide master cylinder straight out of power brake booster. Remove master cylinder with primary and secondary tubes from vehicle. - CAUTION: A seal on the rear of the master cylinder is used to create the seal for holding vacuum in the power brake vacuum booster. The vacuum seal on the master cylinder MUST be replaced whenever the master cylinder is removed from the power brake vacuum booster. 16. Disconnect vacuum hose from check valve located on vacuum booster. DO NOT REMOVE CHECK VALVE FROM POWER BRAKE BOOSTER. 17. Inside vehicle, remove silencer panel under instrument panel below steering column. 18. Locate the booster input rod to brake pedal connection under the instrument panel. Position a small screwdriver between the center tang on the power brake booster input rod to brake pedal pin retaining clip. 19. Rotate screwdriver enough to allow retaining clip center tang to pass over end of brake pedal pin. Then pull retaining clip off brake pedal pin. Discard retaining clip. It is not to be reused. Replace only with a new retaining clip when assembling. 20. Slide booster input rod off pedal pin. 21. Remove the four nuts attaching power brake booster to dash panel. 22. Slide power brake booster forward and remove through engine compartment. - CAUTION: Do not attempt to disassemble the power brake vacuum booster. It is serviced ONLY as a complete assembly. INSTALLATION - LHD 1. Position power brake booster on dash panel using the reverse procedure of its removal. It may be necessary to push in on booster input rod as it is guided through the dash panel. 2. Install the four nuts mounting the booster to the dash panel. Tighten the mounting nuts to a torque of 29 Nm (250 in. lbs.). 3. Using lubricant, or equivalent, coat the surface of the brake pedal pin where it contacts the booster input rod. - CAUTION: When installing the brake pedal pin on the power brake booster input rod, do not re-use the old retaining clip. 4. Install booster input rod on brake pedal pin and install a NEW retaining clip. - CAUTION: Do not reuse the original brake lamp switch. The switch can only be adjusted once. That is during initial installation of the switch. If the switch is not adjusted properly or has been removed for some service, a new switch must be installed and adjusted. 5. Remove and replace the brake lamp switch with a NEW switch. 6. Install the silencer panel below the steering column. 7. Connect vacuum hose to check valve on power brake booster. - CAUTION: The master cylinder (and its rear seal) is used to create the seal for holding vacuum in the vacuum booster. The vacuum seal on the master cylinder MUST be replaced with a NEW seal whenever the master cylinder is removed from the vacuum booster. - CAUTION: When removing the vacuum seal from the master cylinder do not use a sharp tool. 8. Using a soft tool such as a trim stick, remove the vacuum seal from the master cylinder mounting flange. 9. Install a NEW vacuum seal on rear mounting flange of the master cylinder. 10. Position master cylinder on studs of booster, aligning push rod on booster with master cylinder piston. 11. Install the two nuts mounting the master cylinder to the booster. Tighten both mounting nuts to a torque of 25 Nm (225 in. lbs.). 12. Connect wiring harness connector to brake fluid level switch in the master cylinder fluid reservoir. 13. Connect primary and secondary brake tubes to ABS ICU or non-ABS junction block. Tighten the tube nuts to 17 Nm (145 in lbs.). 14. Install wiper module (unit). 15. If equipped with speed control, install speed control servo and connect wiring connector. Tighten the mounting nuts to a torque of 14 Nm (124 in. lbs.). 16. Install the battery tray. Install the two nuts and one bolt attaching the battery tray to the vehicle. Tighten the bolt and nuts to a torque of 14 Nm (124 in. lbs.). 17. If vehicle is equipped with speed control, connect the servo vacuum hose to the vacuum tank on the battery tray. 18. Install the air inlet resonator and hoses as an assembly on the throttle body and air cleaner housing. Securely tighten hose clamp at air cleaner housing and throttle body. 19. Secure the engine coolant filler neck to the battery tray with its mounting screw. 20. Install the battery, clamp and mounting nut. 21. Install the positive battery cable on the battery. 22. Install the negative battery cable on the battery. 23. Install the battery thermal guard shield. 24. Bleed the base brakes as necessary. 25. Road test vehicle to ensure operation of the brakes.
2002 | Chrysler Truck | Voyager | V6-3.3L VIN R | Vacuum Brake Booster ¦Service and Repair, Procedures: Removal and Installation (Right Hand Drive) | REMOVAL - RHD - CAUTION: Reserve vacuum in power brake booster must be pumped down (removed) before removing master cylinder from booster. This is necessary to prevent booster from sucking in any contamination as master cylinder is removed. This can be done simply by pumping the brake pedal, with the vehicle's engine not running, until a firm feeling brake pedal is achieved. 1. With engine not running, pump the brake pedal until a firm pedal is achieved (4 or 5 strokes). 2. Remove negative battery cable terminal from battery. 3. Remove positive battery cable terminal from battery. 4. Remove battery thermal guard shield. 5. Remove battery clamp, nut and battery from the battery tray. 6. If the vehicle is equipped with speed control, disconnect the vacuum hose at the vacuum tank built into the battery tray. 7. Remove the two nuts and one bolt securing battery tray in place. Remove battery tray. 8. If vehicle is equipped with speed control: - a. Disconnect wiring harness connector from the speed control servo. - b. Remove the two servo mounting nuts. - c. Lay speed control servo off to the side, out of the way. 9. If the vehicle is equipped with the 2.5L diesel engine, remove the coolant recovery pressure container and bracket. 10. Disconnect wiring harness connector from brake fluid level switch in master cylinder fluid reservoir. - CAUTION: Before removing the master cylinder from the power brake vacuum booster, the master cylinder and vacuum booster must be thoroughly cleaned. This must be done to prevent dirt particles from falling into the power brake vacuum booster. 11. Clean area where master cylinder assembly attaches to power brake booster. Use only a solvent such as Mopar Brake Parts Cleaner or equivalent. - NOTE: It is not necessary to remove the brake tubes from the master cylinder when removing the master cylinder from the booster. 12. Remove two nuts attaching master cylinder to power brake booster. 13. Slide master cylinder straight out of power brake booster. Lay master cylinder with primary and secondary tubes to the side, out of the way. - CAUTION: A seal on the rear of the master cylinder is used to create the seal for holding vacuum in the power brake vacuum booster. The vacuum seal on the master cylinder MUST be replaced whenever the master cylinder is removed from the power brake vacuum booster. 14. Disconnect vacuum hose from check valve located on booster. DO NOT REMOVE CHECK VALVE FROM POWER BRAKE BOOSTER. 15. Under the instrument panel, remove booster input rod trim cover. 16. Locate the booster input rod to brake pedal torque shaft connection under the instrument panel. Position a small screwdriver between the center tang on the retaining clip. 17. Rotate screwdriver enough to allow retaining clip center tang to pass over end of brake pedal pin. Then pull retaining clip off brake pedal torque shaft pin. Discard retaining clip. It is not to be reused. Replace only with a new retaining clip when assembling. 18. Remove booster input rod from pedal torque shaft pin. 19. Remove the three easily accessed mounting nuts attaching power brake booster to dash panel and loosen fourth. As fourth nut is loosened, push the booster forward periodically until the nut can be completely removed. 20. Slide power brake booster forward and remove through engine compartment. - CAUTION: Do not attempt to disassemble the power brake vacuum booster. It is serviced ONLY as a complete assembly. INSTALLATION - RHD 1. Position power brake booster on dash panel using the reverse procedure of its removal. 2. Below instrument panel, first install the two upper nuts mounting the booster to the dash panel, drawing it into place, then install the two lower mounting nuts. Tighten the mounting nuts to a torque of 29 Nm (250 in. lbs.). 3. Using lubricant, or equivalent, coat the surface of the brake pedal torque shaft pin where it contacts the booster input rod. - CAUTION: When installing the brake pedal torque shaft pin on the power brake booster input rod, do not re-use the old retaining clip. 4. Install booster input rod on brake pedal torque shaft pin and install a NEW retaining clip. 5. Install booster input rod trim cover. 6. Connect vacuum hose to check valve on power brake booster. - CAUTION: The master cylinder (and its rear seal) is used to create the seal for holding vacuum in the vacuum booster. The vacuum seal on the master cylinder MUST be replaced with a NEW seal whenever the master cylinder is removed from the vacuum booster. - CAUTION: When removing the vacuum seal from the master cylinder, do not use a sharp tool. 7. Using a soft tool such as a trim stick, remove the vacuum seal from the master cylinder mounting flange. 8. Install a NEW vacuum seal on rear mounting flange of the master cylinder. 9. Position master cylinder on studs of booster, aligning push rod on booster with master cylinder piston. 10. Install the two nuts mounting the master cylinder to the booster. Tighten both mounting nuts to a torque of 25 Nm (225 in. lbs.). 11. Connect wiring harness connector to brake fluid level switch in the master cylinder fluid reservoir. 12. If the vehicle is equipped with the 2.5L diesel engine, install the coolant recovery pressure container and bracket. 13. If equipped with speed control, install speed control servo and connect wiring connector. Tighten the mounting nuts to a torque of 14 Nm (124 in. lbs.). 14. Install the battery tray. Install the two nuts and one bolt attaching the battery tray to the vehicle. Tighten the bolt and nuts to a torque of 14 Nm (124 in. lbs.). 15. If vehicle is equipped with speed control, connect the servo vacuum hose to the vacuum tank on the battery tray. 16. Install the battery, clamp and mounting nut. 17. Install the positive battery cable on the battery. 18. Install the negative battery cable on the battery. 19. Install the battery thermal guard shield. - CAUTION: Do not reuse the original brake lamp switch. The switch can only be adjusted once. That is during initial installation of the switch. If the switch is not adjusted properly or has been removed for some service, a new switch must be installed and adjusted. 20. Remove and replace the brake lamp switch with a NEW switch. 21. Bleed the base brakes as necessary. 22. Road test vehicle to ensure proper operation of the brakes.
2001 | Chrysler Truck | PT Cruiser | L4-2.4L VIN B | Vacuum Brake Booster ¦Service and Repair, Procedures | NOTE: Before proceeding with this procedure, review Service Precautions. REMOVAL 1. Remove the air cleaner cover and hose to the throttle body. 2. Remove the air cleaner housing by pulling straight up. 3. Disconnect negative (ground) cable from the battery and isolate the cable. 4. Unlatch the power distribution center, lift it up, and move it to the side. 5. Remove the master cylinder. 6. If the vehicle is equipped with ABS, remove the Integrated Control Unit (ICU). 7. If the vehicle is equipped with ABS, remove the three bolts securing the ICU mounting bracket to the frame rail. 8. Disconnect the vacuum hoses from the check valve on the power brake booster, but do not remove the check valve from power brake booster. 9. Inside the vehicle, remove the silencer pad below the knee blocker. 10. Fold down and remove the knee blocker. 11. Locate the brake pedal-to-power brake booster input rod attachment under the instrument panel. Position a small screwdriver under the center tang of the retaining clip. Rotate the screwdriver enough to allow the retaining clip tang to pass over the end of the brake pedal pin. Remove the clip. - CAUTION: Discard the used retaining clip, it is not to be reused. Replace the clip with a new one on reassembly. 12. Remove the four nuts attaching the power brake booster to the instrument panel. The nuts are accessible from under the instrument panel in the area of the brake pedal bracket. 13. Slide the power brake booster forward until mounting studs clear the instrument panel, then remove it from the vehicle. INSTALLATION 1. Install the power brake booster by sliding the input rod and studs through the dash panel and into mounting position. 2. Under the instrument panel, install the four power brake booster mounting nuts. Tighten the nuts to a torque of 34 Nm (300 inch lbs.). 3. Using Mopar Lubriplate, or an equivalent, coat the surface of the brake pedal pin where it contacts the brake booster input rod. - CAUTION: Use only a new brake booster input rod-to-brake pedal retaining clip to ensure proper retainment. 4. Connect the power brake booster input rod-to-brake pedal pin. Install a new retaining clip. Do not use the old clip. - CAUTION: Do not reuse the original brake lamp switch. The switch can only be adjusted once. That is during initial installation of the switch. If the switch is not adjusted properly or has been removed for some service, a new switch must be installed and adjusted. 5. Remove and replace the brake lamp switch with a NEW switch. Discard the original brake lamp switch. 6. Install the knee blocker. 7. Install the silencer pad below the knee blocker. 8. Connect all previously removed vacuum hoses to the vacuum check valve. 9. If the vehicle is equipped with Antilock Brake System (ABS), install the Integrated Control Unit (ICU) mounting bracket on the frame rail using its three bolts. Tighten the nuts to a torque of 23 Nm (200 inch lbs.). 10. If the vehicle is equipped with ABS, reinstall the ICU. 11. Install the master cylinder. 12. Install the power distribution center. 13. Connect the negative (ground) cable on the battery. 14. Install the air cleaner housing. 15. Reinstall the air cleaner cover and hose to throttle body. 16. Bleed the base brake system. 17. Road test the vehicle to ensure proper operation of the brakes.
2001 | Chrysler Truck | PT Cruiser | L4-2.4L VIN B | Cooling System ¦Service and Repair, Procedures: Coolant Level Check | COOLANT LEVEL CHECK-ROUTINE - NOTE: Do not remove pressure cap for routine coolant level inspections. - The coolant recovery/reserve system provides a quick visual method for determining the coolant level without removing the pressure cap. Simply observe, with the engine idling and warmed up to normal operating temperature, that the level of the coolant in the recovery/reserve bottle is between the FULL HOT and ADD marks.
2001 | Chrysler Truck | PT Cruiser | L4-2.4L VIN B | Engine ¦Service and Repair, Procedures: On-Vehicle Service, Engine Oil Level Check | ENGINE OIL LEVEL CHECK - The best time to check engine oil level is after the vehicle has sat overnight, or if the engine has been running, allow the engine to be shut off for at least 5 minutes before checking oil level. - Checking the oil while the vehicle is on level ground will improve the accuracy of the oil level reading. Remove dipstick (Fig. 10), and observe oil level. Add oil only when the level is at or below the MIN mark (Fig. 11). - CAUTION: Do not operate engine if the oil level is above the MAX mark on the dipstick. Excessive oil volume can cause oil aeration, which can lead to engine failure due to loss of oil pressure or increase in oil temperature.
2001 | Chrysler Truck | PT Cruiser | L4-2.4L VIN B | Cylinder Head Assembly ¦Service and Repair, Procedures: Cylinder Head Cleaning and Inspection | CLEANING - Remove all gasket material from cylinder head and block. Be careful not to gouge or scratch the aluminum head sealing surface. - Clean all engine oil passages. - To ensure engine gasket sealing, proper surface preparation must be performed, especially with the use of aluminum engine components and multi-layer steel cylinder head gaskets. - NOTE: Multi-Layer Steel (MLS) head gaskets require a scratch free sealing surface. - Use only the following for cleaning gasket surfaces: + Solvent or a commercially available gasket remover + Plastic or wood scraper (Fig. 157) + Drill motor with 3M Roloc 3 Bristle Disc (white or yellow) (Fig. 157) - CAUTION: Excessive pressure or high RPM can damage the sealing surfaces. The mild (white, 120 grit) bristle disc is recommended. If necessary, the medium (yellow, 80 grit) bristle disc may be used on cast iron surfaces with care. INSPECTION 1. Cylinder head must be flat within 0.1 mm (0.004 inch) (Fig. 158). 2. Inspect camshaft bearing journals for scoring. VALVE GUIDES 1. Remove carbon and varnish deposits from inside of valve guides with a reliable guide cleaner. 2. Using a small hole gauge and a micrometer, measure valve guides in 3 places top, middle and bottom (Fig. 159). Replace guides if they are not within specification. 3. Check valve guide height (Fig. 160).
2001 | Chrysler Truck | PT Cruiser | L4-2.4L VIN B | Automatic Transmission/Transaxle ¦Service and Repair, Procedures: Standard Service Procedures, Oil Pump Volume Check | OIL PUMP VOLUME CHECK - Measuring oil pump output volume will determine if sufficient flow to the transmission oil cooler exists, and whether or not an internal transmission failure is present. - Verify that transmission fluid is at the proper level. If adding fluid is necessary, fill to the proper level with Mopar ATF +4 (Automatic Transmission Fluid-Type 9602). The following procedure is to check oil pump output volume: 1. Disconnect the To cooler line at the oil cooler inlet and place a collecting container under the disconnected line. - CAUTION: With the fluid set at the proper level, fluid collection should not exceed (1) quart or internal damage to the transmission may occur. 2. Start engine and run at curb idle speed, with the shift selector in neutral. 3. If one quart of ATF is collected in 20 seconds or less, flow is within acceptable limits. If fluid flow is intermittent or it takes more than 20 seconds to collect one quart of ATF. 4. Inspect the cooler hose for damage. Replace if necessary. 5. Connect the To cooler hose to the oil cooler inlet and torque clamp to 2 Nm (20 in. lbs.) torque. 6. Refill the transaxle to proper level with Mopar ATF +4 (Automatic Transmission Fluid-Type 9602).
2001 | Chrysler Truck | PT Cruiser | L4-2.4L VIN B | Fluid - A/T ¦Service and Repair, Procedures: 41TE, Fluid Level and Condition Check | FLUID LEVEL AND CONDITION CHECK - NOTE: Only transmission fluid of the type labeled Mopar ATF +4 (Automatic Transmission Fluid-Type 9602) should be used in this transaxle. - FLUID LEVEL CHECK - The transmission sump has a fluid level indicator (dipstick) to check oil similar to most automatic transmissions. It is located on the left side of the engine. Be sure to wipe all dirt from dipstick handle before removing. - The torque converter fills in both the P Park and N Neutral positions. Place the selector lever in P Park to be sure that the fluid level check is accurate. The engine should be running at idle speed for at least one minute, with the vehicle on level ground. At normal operating temperature (approximately 82 C. or 180 F.), the fluid level is correct if it is in the HOT region (cross-hatched area) on the oil level indicator (Fig. 32). The fluid level should be within the WARM range of the dipstick at 70° F fluid temperature. - FLUID LEVEL CHECK USING DRB - NOTE: Engine and Transaxle should be at normal operating temperature before performing this procedure. 1. Start engine and apply parking brake. 2. Hook up DRB scan tool and select transmission. 3. Select sensors. 4. Read the transmission temperature value. 5. Compare the fluid temperature value with the fluid temperature chart (Fig. 33). 6. Adjust transmission fluid level shown on the dipstick according to the chart. 7. Check transmission for leaks. - Low fluid level can cause a variety of conditions because it allows the pump to take in air along with the fluid. As in any hydraulic system, air bubbles make the fluid spongy, therefore, pressures will be low and build up slowly. - Improper filling can also raise the fluid level too high. When the transaxle has too much fluid, the gears churn up foam and cause the same conditions which occur with a low fluid level. - In either case, air bubbles can cause overheating and/or fluid oxidation, and varnishing. This can interfere with normal valve, clutch, and accumulator operation. Foaming can also result in fluid escaping from the transaxle vent where it may be mistaken for a leak. - FLUID CONDITION - Along with fluid level, it is important to check the condition of the fluid. When the fluid smells burned, And is contaminated with metal or friction material particles, a complete transaxle recondition is needed. Be sure to examine the fluid on the dipstick closely. If there is any doubt about its condition, drain out a sample for a double check. - Mopar ATF +4 (Automatic Transmission Fluid Type 9602) when new is red in color. The ATF is dyed red so it can be identified from other fluids used in the vehicle such as engine oil or antifreeze. The red color is not permanent and is not an indicator of fluid condition. As the vehicle is driven, the ATF will begin to look darker in color and may eventually become brown. This is normal. ATF +4 also has a unique odor that may change with age. Consequently, odor and color cannot be used to indicate the fluid condition or the need for a fluid change. - After the fluid has been checked, seat the dipstick fully to seal out water and dirt.
2001 | Chrysler Truck | PT Cruiser | L4-2.4L VIN B | Automatic Transmission/Transaxle ¦Service and Repair, Procedures: 40/41TE, Overhaul (Subassemblies), Valve Body, Diassembly & Assembly | VALVE BODY - DISASSEMBLY 1. Remove manual shaft seal (Fig. 122). 2. Remove Transmission Range Sensor retaining screw (Fig. 123). 3. Remove Manual Shaft/Rooster Comb and Transmission Range Sensor (Fig. 124). 4. Remove 2/4 Accumulator Retaining Plate (Fig. 125). 5. Remove 2/4 Accumulator components as shown in (Fig. 126). 6. Remove Valve Body to Transfer Plate screws (Fig. 127). 7. Invert assembly and remove Transfer Plate. Beware of loose check balls. 8. Remove oil screen (Fig. 129). 9. Remove the overdrive clutch (# 5) check valve (Fig. 130) 10. Remove separator plate (Fig. 131). 11. Remove thermal valve (Fig. 132). 12. Remove check balls (Fig. 133). - NOTE: Tag all valve/spring assemblies for reassembly identification. 13. Remove dual retainer plate using Tool 6301 (Fig. 134). 14. Remove regulator valve spring retainer (Fig. 135). 15. Remove the vent reservoir check valve retainer (Fig. 136). 16. Remove vent reservoir check valve and spring (Fig. 137). 17. Remove remaining retainers as shown in (Fig. 138). 18. Remove valves and springs as shown in (Fig. 139). - NOTE: Refer to Valve Body Cleaning and Inspection for cleaning procedures. - ASSEMBLY 1. Install valves and springs as shown in (Fig. 139). 2. Install regulator valve spring retainer (Fig. 140). 3. Install dual retainer plate using Tool 6301 (Fig. 141). 4. Install vent reservoir check valve and spring (Fig. 142). 5. Install the vent reservoir check valve retainer (Fig. 143). 6. Verify that all retainers are installed as shown in (Fig. 144). Retainers should be flush or below valve body surface. 7. Install check balls into position as shown in (Fig. 145). If necessary, secure them with petrolatum or transmission assembly gel for assembly ease. 8. Install thermal valve into transfer plate (Fig. 146). 9. Install separator plate to valve body (Fig. 147). 10. Install the overdrive clutch (# 5) check valve to separator plate (Fig. 148) 11. Install oil screen to separator plate (Fig. 149). 12. Install transfer plate to valve body and separator plate. Make sure oil screen and # 5 check valve do not bind (Fig. 150). 13. Install twenty-four transfer plate to valve body screws (Fig. 151) and torque to 5 Nm (45 in. lbs.). 14. Install 2/4 Accumulator components as shown in (Fig. 152). 15. Torque 2/4 Accumulator retainer to 5 Nm (45 in. lbs.) (Fig. 153). 16. Install Manual Shaft/Rooster Comb and Transmission Range Sensor (Fig. 154). 17. Make sure Manual Valve control pin is contained within the rooster comb slot (Fig. 155). Install Transmission Range Sensor retaining screw (Fig. 155) and torque to 5 Nm (45 in. lbs.). 18. Install manual shaft seal (Fig. 156).
2001 | Chrysler Truck | PT Cruiser | L4-2.4L VIN B | Automatic Transmission/Transaxle ¦Service and Repair, Procedures: Standard Service Procedures, Fluid Level and Condition Check | FLUID LEVEL AND CONDITION CHECK - NOTE: Only transmission fluid of the type labeled Mopar ATF +4 (Automatic Transmission Fluid-Type 9602) should be used in this transaxle. - FLUID LEVEL CHECK - The transmission sump has a fluid level indicator (dipstick) to check oil similar to most automatic transmissions. It is located on the left side of the engine. Be sure to wipe all dirt from dipstick handle before removing. - The torque converter fills in both the P Park and N Neutral positions. Place the selector lever in P Park to be sure that the fluid level check is accurate. The engine should be running at idle speed for at least one minute, with the vehicle on level ground. At normal operating temperature (approximately 82 C. or 180 F.), the fluid level is correct if it is in the HOT region (cross-hatched area) on the oil level indicator (Fig. 32). The fluid level should be within the WARM range of the dipstick at 70 ° F fluid temperature. - FLUID LEVEL CHECK USING DRB - NOTE: Engine and Transaxle should be at normal operating temperature before performing this procedure. 1. Start engine and apply parking brake. 2. Hook up DRB scan tool and select transmission. 3. Select sensors. 4. Read the transmission temperature value. 5. Compare the fluid temperature value with the fluid temperature chart (Fig. 33). 6. Adjust transmission fluid level shown on the dipstick according to the chart. 7. Check transmission for leaks. - Low fluid level can cause a variety of conditions because it allows the pump to take in air along with the fluid. As in any hydraulic system, air bubbles make the fluid spongy, therefore, pressures will be low and build up slowly. - Improper filling can also raise the fluid level too high. When the transaxle has too much fluid, the gears churn up foam and cause the same conditions which occur with a low fluid level. - In either case, air bubbles can cause overheating and/or fluid oxidation, and varnishing. This can interfere with normal valve, clutch, and accumulator operation. Foaming can also result in fluid escaping from the transaxle vent where it may be mistaken for a leak. - FLUID CONDITION - Along with fluid level, it is important to check the condition of the fluid. When the fluid smells burned, And is contaminated with metal or friction material particles, a complete transaxle recondition is needed. Be sure to examine the fluid on the dipstick closely. If there is any doubt about its condition, drain out a sample for a double check. - Mopar ATF +4 (Automatic Transmission Fluid Type 9602) when new is red in color. The ATF is dyed red so it can be identified from other fluids used in the vehicle such as engine oil or antifreeze. The red color is not permanent and is not an indicator of fluid condition. As the vehicle is driven, the ATF will begin to look darker in color and may eventually become brown. This is normal. ATF +4 also has a unique odor that may change with age. Consequently, odor and color cannot be used to indicate the fluid condition or the need for a fluid change. - After the fluid has been checked, seat the dipstick fully to seal out water and dirt.
2001 | Chrysler Truck | Town &amp; Country LWB AWD | V6-3.8L VIN L | Vacuum Brake Booster ¦Service and Repair, Procedures | REMOVAL - POWER BRAKE BOOSTER - CAUTION: Reserve vacuum in power brake booster must be pumped down (removed) before removing master cylinder from booster. This is necessary to prevent booster from sucking in any contamination as master cylinder is removed. This can be done simply by pumping the brake pedal, with the vehicle's engine not running, until a firm feeling brake pedal is achieved. 1. With engine not running, pump the brake pedal until a firm pedal is achieved (4 5 strokes). 2. Remove negative battery cable terminal from battery. 3. Remove positive battery cable terminal from battery. 4. Remove battery thermal guard shield. 5. Remove battery clamp, nut and battery from the battery tray. 6. Remove screw securing engine coolant filler tube to battery tray. 7. If the vehicle is equipped with speed control, disconnect the vacuum hose at the vacuum tank built into the battery tray. 8. Remove the two nuts and one bolt securing battery tray in place. Remove battery tray. 9. If vehicle is equipped with speed control: - a. Disconnect wiring harness connector from the speed control servo. - b. Remove the two servo mounting nuts. - c. Lay speed control servo off to the side, out of the way. 10. Remove the wiper module (unit). 11. Disconnect wiring harness connector from brake fluid level switch in master cylinder fluid reservoir. - CAUTION: Before removing the master cylinder from the power brake vacuum booster, the master cylinder and vacuum booster must be thoroughly cleaned. This must be done to prevent dirt particles from falling into the power brake vacuum booster. 12. Clean area where master cylinder assembly attaches to power brake booster. Use only a solvent such as Mopar Brake Parts Cleaner or equivalent. 13. Disconnect primary and secondary brake tubes from Antilock Brake System (ABS) Integrated Control Unit (ICU) or non-ABS junction block. Install sealing plugs in the now open brake tube ports and install caps on ends of tubes. - NOTE: It is not necessary to remove the brake tubes from the master cylinder when removing the master cylinder from the vacuum booster. 14. Remove two nuts attaching master cylinder to power brake booster. 15. Slide master cylinder straight out of power brake booster. Remove master cylinder with primary and secondary tubes from vehicle. - CAUTION: A seal on the rear of the master cylinder is used to create the seal for holding vacuum in the power brake vacuum booster. The vacuum seal on the master cylinder MUST be replaced whenever the master cylinder is removed from the power brake vacuum booster. 16. Disconnect vacuum hose from check valve located on vacuum booster. DO NOT REMOVE CHECK VALVE FROM POWER BRAKE BOOSTER. 17. Inside vehicle, remove silencer panel under instrument panel below steering column. 18. Locate the booster input rod to brake pedal connection under the instrument panel. Position a small screwdriver between the center tang on the power brake booster input rod to brake pedal pin retaining clip. 19. Rotate screwdriver enough to allow retaining clip center tang to pass over end of brake pedal pin. Then pull retaining clip off brake pedal pin. Discard retaining clip. It is not to be reused. Replace only with a new retaining clip when assembling. 20. Slide booster input rod off pedal pin. 21. Remove the four nuts attaching power brake booster to dash panel. 22. Slide power brake booster forward and remove through engine compartment. - CAUTION: Do not attempt to disassemble the power brake vacuum booster it is serviced ONLY as a complete assembly. INSTALLATION - POWER BRAKE BOOSTER 1. Position power brake booster on dash panel using the reverse procedure of its removal. It may be necessary to push in on booster input rod as it is guided through the dash panel. 2. Install the four nuts mounting the booster to the dash panel. Tighten the mounting nuts to a torque of 29 Nm (250 inch lbs.). 3. Using lubriplate, or equivalent, coat the surface of the brake pedal pin where it contacts the booster input rod. - CAUTION: When installing the brake pedal pin on the power brake booster input rod, do not re-use the old retaining clip. 4. Install booster input rod on brake pedal pin and install a NEW retaining clip. - CAUTION: Do not reuse the original brake lamp switch. The switch can only be adjusted once. That is during initial installation of the switch. If the switch is not adjusted properly or has been removed for some service, a new switch must be installed and adjusted. 5. Remove and replace the brake lamp switch with a NEW switch. 6. Install the silencer panel below the steering column. 7. Connect vacuum hose to check valve on power brake booster. - CAUTION: The master cylinder (and its rear seal) is used to create the seal for holding vacuum in the vacuum booster. The vacuum seal on the master cylinder MUST be replaced with a NEW seal whenever the master cylinder is removed from the vacuum booster. When removing the vacuum seal from the master cylinder do not use a sharp tool. 8. Using a soft tool such as a trim stick, remove the vacuum seal from the master cylinder mounting flange. 9. Install a NEW vacuum seal on rear mounting flange of the master cylinder. 10. Position master cylinder on studs of booster, aligning push rod on booster with master cylinder piston. 11. Install the two nuts mounting the master cylinder to the booster. Tighten both mounting nuts to a torque of 25 Nm (225 inch lbs.). 12. Connect wiring harness connector to brake fluid level switch in the master cylinder fluid reservoir. 13. Connect primary and secondary brake tubes to Antilock Brake System (ABS) Integrated Control Unit (ICU) or non-ABS junction block. Tighten the tube nuts to 17 Nm (145 inch lbs.). 14. Install wiper module (unit). 15. If equipped with speed control, install speed control servo and connect wiring connector. Tighten the mounting nuts to a torque of 14 Nm (124 inch lbs.). 16. Install the battery tray. Install the two nuts and one bolt attaching the battery tray to the vehicle. Tighten the bolt and nuts to a torque of 14 Nm (124 inch lbs.). 17. If vehicle is equipped with speed control, connect the servo vacuum hose to the vacuum tank on the battery tray. 18. Install the air inlet resonator and hoses as an assembly on the throttle body and air cleaner housing. Securely tighten hose clamp at air cleaner housing and throttle body. 19. Secure the engine coolant filler neck to the battery tray with its mounting screw. 20. Install the battery, clamp and mounting nut. 21. Install the positive battery cable on the battery. 22. Install the negative battery cable on the battery. 23. Install the battery thermal guard shield. 24. Bleed the base brakes as necessary. 25. Road test vehicle to ensure operation of the brakes.
2001 | Chrysler Truck | Town &amp; Country LWB AWD | V6-3.8L VIN L | Battery ¦Service and Repair, Procedures: Checking Battery Electrolyte Level | The following procedure can be used to check the electrolyte level in the battery. 1. Remove the battery caps. 2. Look through the battery cap holes to determine the level of the electrolyte in the battery. The electrolyte should be approximately 1 centimeter above the battery plates or until the hook inside the battery cap holes is covered. 3. Add only distilled water until the electrolyte level is approx. one centimeter above the plates.
2001 | Chrysler Truck | Town &amp; Country LWB AWD | V6-3.8L VIN L | Cooling System ¦Service and Repair, Procedures: Coolant Level Check | STANDARD PROCEDURE - COOLANT LEVEL CHECK - NOTE: Do not remove radiator cap for routine coolant level inspections. - The coolant reserve system provides a quick visual method for determining the coolant level without removing the radiator cap. With the engine cold and not running, simply observe the level of the coolant in the recovery/reserve container. The coolant level should be between the MIN and MAX marks.
2001 | Chrysler Truck | Town &amp; Country LWB AWD | V6-3.8L VIN L | Fuel Tank ¦Service and Repair, Procedures: Fuel Tank Draining | 1. Release fuel system pressure, refer to the Fuel System Release Procedure. - See: Fuel Pressure Release 2. Insert a 1/4 inch siphon (max. O. D. 5/16) hose from a portable fuel siphoning tank through the fuel filler neck opening into the fuel tank. Hose most have a 30 degree angle cut on the end to bypass the check valve in the end of the filler neck. Refer to the siphoning tank's Manufacturing Instructions. - See: Fuel Tank 3. Drain fuel from fuel tank into siphoning tank.
2001 | Chrysler Truck | Town &amp; Country LWB AWD | V6-3.8L VIN L | Valve ¦Service and Repair, Procedures: Refacing Valves & Seats | STANDARD PROCEDURE - REFACING VALVES AND VALVE SEATS - The intake and exhaust valves and seats are machined to specific angles (Fig. 26). VALVES 1. Inspect the remaining margin after the valves are refaced (Fig. 27). VALVE SEATS - CAUTION: Remove metal from valve seat only. Do not remove material from cylinder head (Fig. 28). 1. When refacing valve seats, it is important that the correct size valve guide pilot be used for reseating stones. A true and complete surface must be obtained. 2. Measure the concentricity of valve seat using dial indicator (Fig. 29). Total runout should not exceed 0.051 mm (0.002 inch) total indicator reading. 3. Inspect the valve seat using Prussian blue to determine where the valve contacts the seat. To do this, coat valve seat LIGHTLY with Prussian blue then set valve in place. Rotate the valve with light pressure. If the blue is transferred to the center of valve face, contact is satisfactory. If the blue is transferred to top edge of valve face, lower valve seat with a 15 degree stone. If the blue is transferred to the bottom edge of valve face raise valve seat with a 65 degrees stone. - NOTE: Valve seats which are worn or burned can be reworked, provided that correct angle and seat width are maintained. Otherwise cylinder head must be replaced. 4. When seat is properly positioned the width of intake and exhaust seats should be 1.50 2.00 mm (0.059 0.078 inch) (Fig. 26). 5. After grinding the valve seats or faces, install the valve in cylinder head and check valve installed height by measuring from valve tip to spring seat (Fig. 30). Remove valve from cylinder head and grind valve tip until within specifications. Check valve tip for scoring. The tip chamfer should be reground (if necessary) to prevent seal damage when the valve is installed. 6. Check the valve spring installed height after refacing the valve and seat (Fig. 30).1f valves and/or seats are reground, measure the installed height of springs (Fig. 30), make sure measurements are taken from top of spring seat to the bottom surface of spring retainer. If height is greater than specifications, install a 0.794 mm (0.0312 inch) spacer in head counterbore to bring spring height back within specifications.
2001 | Chrysler Truck | Town &amp; Country LWB AWD | V6-3.8L VIN L | Engine Oil ¦Service and Repair, Procedures: Engine Oil Level Check | STANDARD PROCEDURES - ENGINE OIL LEVEL CHECK - The best time to check engine oil level is after it has sat overnight, or if the engine has been running, allow the engine to be shut off for at least 5 minutes before checking oil level. - Checking the oil while the vehicle is on level ground will improve the accuracy of the oil level reading (Fig. 101). Add only when the level is at or below the ADD mark.
2001 | Chrysler Truck | Town &amp; Country LWB AWD | V6-3.8L VIN L | Valve Body ¦Service and Repair, Procedures: 41TE Automatic Transaxle, Assembly | ASSEMBLY - NOTE: If valve body assembly is reconditioned, the TCM Quick Learn Procedure must be performed. 1. Install valves and springs as shown in (Fig. 366). 2. Install regulator valve spring retainer (Fig. 367). 3. Install dual retainer plate using Tool 6301 (Fig. 368). 4. Verify that all retainers are installed as shown in (Fig. 369). Retainers should be flush or below valve body surface. 5. Install check balls into position as shown in (Fig. 370). If necessary, secure them with petrolatum or transmission assembly gel for assembly ease. 6. Install thermal valve into transfer plate (Fig. 371). 7. Install separator plate to valve body (Fig. 372). 8. Install the overdrive clutch (#5) check valve to separator plate (Fig. 373) 9. Install oil screen to separator plate (Fig. 374). 10. Install transfer plate to valve body and separator plate. Make sure oil screen and #5 check valve do not bind (Fig. 375). 11. Install twenty-four transfer plate to valve body screws (Fig. 376) and torque to 5 Nm (45 inch lbs.). 12. Install 2/4 Accumulator components as shown in (Fig. 377). 13. Torque 2/4 Accumulator retainer to 5 Nm (45 inch lbs.) (Fig. 378). 14. Install Manual Shaft/Rooster Comb and Transmission Range Sensor (Fig. 379). 15. Make sure Manual Valve control pin is contained within the rooster comb slot (Fig. 380). Install Transmission Range Sensor retaining screw (Fig. 380) and torque to 5 Nm (45 inch lbs.). 16. Install manual shaft seal (Fig. 381).
2001 | Chrysler Truck | Town &amp; Country LWB AWD | V6-3.8L VIN L | Valve Body ¦Service and Repair, Procedures: 41TE Automatic Transaxle, Disassembly | DISASSEMBLY - NOTE: If valve body assembly is being reconditioned, the TCM Quick Learn Procedure must be performed. 1. Remove manual shaft seal (Fig. 351). 2. Remove Transmission Range Sensor retaining screw (Fig. 352). 3. Remove Manual Shaft/Rooster Comb and Transmission Range Sensor (Fig. 353). 4. Remove 2/4 Accumulator Retaining Plate (Fig. 354). 5. Remove 2/4 Accumulator components as shown in (Fig. 355). 6. Remove Valve Body to Transfer Plate screws (Fig. 356). 7. Invert assembly and remove Transfer Plate (Fig. 357). Beware of loose check balls. 8. Remove oil screen (Fig. 358). 9. Remove the overdrive clutch (#5) check valve (Fig. 359) 10. Remove separator plate (Fig. 360). 11. Remove thermal valve (Fig. 361). 12. Remove check balls (Fig. 362). - NOTE: Tag all valve/spring assemblies for reassembly identification. 13. Remove dual retainer plate using Tool 6301 (Fig. 363). 14. Remove regulator valve spring retainer (Fig. 364). 15. Remove remaining retainers as shown in (Fig. 365). 16. Remove valves and springs as shown in (Fig. 366). - NOTE: Refer to Valve Body Cleaning and Inspection for cleaning procedures. See: Valve Body, A/T > Procedures > Cleaning and Inspection
2001 | Chrysler Truck | Town &amp; Country LWB AWD | V6-3.8L VIN L | Automatic Transmission/Transaxle ¦Service and Repair, Procedures: 40/41TE, Overhaul (Subassemblies), Valve Body, Assembly | ASSEMBLY - NOTE: If valve body assembly is reconditioned, the TCM Quick Learn Procedure must be performed. 1. Install valves and springs as shown in (Fig. 366). 2. Install regulator valve spring retainer (Fig. 367). 3. Install dual retainer plate using Tool 6301 (Fig. 368). 4. Verify that all retainers are installed as shown in (Fig. 369). Retainers should be flush or below valve body surface. 5. Install check balls into position as shown in (Fig. 370). If necessary, secure them with petrolatum or transmission assembly gel for assembly ease. 6. Install thermal valve into transfer plate (Fig. 371). 7. Install separator plate to valve body (Fig. 372). 8. Install the overdrive clutch (#5) check valve to separator plate (Fig. 373) 9. Install oil screen to separator plate (Fig. 374). 10. Install transfer plate to valve body and separator plate. Make sure oil screen and #5 check valve do not bind (Fig. 375). 11. Install twenty-four transfer plate to valve body screws (Fig. 376) and torque to 5 Nm (45 inch lbs.). 12. Install 2/4 Accumulator components as shown in (Fig. 377). 13. Torque 2/4 Accumulator retainer to 5 Nm (45 inch lbs.) (Fig. 378). 14. Install Manual Shaft/Rooster Comb and Transmission Range Sensor (Fig. 379). 15. Make sure Manual Valve control pin is contained within the rooster comb slot (Fig. 380). Install Transmission Range Sensor retaining screw (Fig. 380) and torque to 5 Nm (45 inch lbs.). 16. Install manual shaft seal (Fig. 381).
2001 | Chrysler Truck | Town &amp; Country LWB AWD | V6-3.8L VIN L | Automatic Transmission/Transaxle ¦Service and Repair, Procedures: 40/41TE, Overhaul (Subassemblies), Valve Body, Disassembly | DISASSEMBLY - NOTE: If valve body assembly is being reconditioned, the TCM Quick Learn Procedure must be performed. 1. Remove manual shaft seal (Fig. 351). 2. Remove Transmission Range Sensor retaining screw (Fig. 352). 3. Remove Manual Shaft/Rooster Comb and Transmission Range Sensor (Fig. 353). 4. Remove 2/4 Accumulator Retaining Plate (Fig. 354). 5. Remove 2/4 Accumulator components as shown in (Fig. 355). 6. Remove Valve Body to Transfer Plate screws (Fig. 356). 7. Invert assembly and remove Transfer Plate (Fig. 357). Beware of loose check balls. 8. Remove oil screen (Fig. 358). 9. Remove the overdrive clutch (#5) check valve (Fig. 359) 10. Remove separator plate (Fig. 360). 11. Remove thermal valve (Fig. 361). 12. Remove check balls (Fig. 362). - NOTE: Tag all valve/spring assemblies for reassembly identification. 13. Remove dual retainer plate using Tool 6301 (Fig. 363). 14. Remove regulator valve spring retainer (Fig. 364). 15. Remove remaining retainers as shown in (Fig. 365). 16. Remove valves and springs as shown in (Fig. 366). - NOTE: Refer to Valve Body Cleaning and Inspection for cleaning procedures See: Valve Body, A/T
2001 | Chrysler Truck | Town &amp; Country LWB AWD | V6-3.8L VIN L | Automatic Transmission/Transaxle ¦Service and Repair, Procedures: Standard Service Procedures, Oil Pump Volume Check | STANDARD PROCEDURE - OIL PUMP VOLUME CHECK - Measuring the oil pump output volume will determine if sufficient oil flow to the transmission oil cooler exists, and whether or not an internal transmission failure is present. - Verify that the transmission fluid is at the proper level. If necessary, fill the transmission to the proper level with Mopar (TM) ATF +4, type 9602, Automatic Transmission Fluid. 1. Using hose cutters or a suitable blade, cut the To cooler line off flush with the cooler inlet fitting and place a collecting container under the open line. - CAUTION: With the fluid set at the proper level, fluid collection should not exceed (1) quart or internal damage to the transmission may occur. 2. Run the engine at curb idle speed, with the shift selector in neutral. 3. If one quart of transmission fluid is collected in the container in 20 seconds or less, oil pump flow volume is within acceptable limits. If fluid flow is intermittent, or it takes more than 20 seconds to collect one quart of fluid. 4. Re-connect the to cooler line to the transmission cooler inlet using a service splice kit. Refer to instructions included with the kit. 5. Refill the transmission to proper level.
2001 | Chrysler Truck | Town &amp; Country LWB AWD | V6-3.8L VIN L | Fluid - A/T ¦Service and Repair, Procedures: 31TH, Fluid Level and Condition Check | STANDARD PROCEDURE - FLUID LEVEL AND CONDITION CHECK - NOTE: The transmission and differential sump have a common oil sump with a communicating opening between the two. FLUID LEVEL CHECK - The torque converter fills in both the P Park and N Neutral positions. Place the selector lever in P Park to be sure that the fluid level check is accurate. The engine should be running at idle speed for at least one minute, with the vehicle on level ground. This will assure complete oil level stabilization between differential and transmission. The fluid should be at normal operating temperature (approximately 82°C or 180°F.). The fluid level is correct if it is in the HOT region (crosshatched area) on the fluid level indicator (Fig. 165). - Low fluid level can cause a variety of conditions because it allows the pump to take in air along with the fluid. As in any hydraulic system, air bubbles make the fluid spongy, therefore, pressures will be low and build up slowly. - Improper filling can also raise the fluid level too high. When the transaxle has too much fluid, the gears churn up foam and cause the same conditions, which occur with a low fluid level. - In either case, the air bubbles can cause overheating, fluid oxidation, and varnishing. This can interfere with normal valve, clutch, and servo operation. Foaming can also result in fluid escaping from the transaxle dipstick where it may be mistaken for a leak. - Along with fluid level, it is important to check the condition of the fluid. When the fluid smells burned, and is contaminated with metal or friction material particles, a complete transaxle overhaul is needed. Be sure to examine the fluid on the dipstick closely. If there is any doubt about its condition, drain out a sample for a double check. FLUID CONDITION - Along with fluid level, it is important to check the condition of the fluid. When the fluid smells burned, and is contaminated with metal or friction material particles, a complete transaxle recondition is needed. Be sure to examine the fluid on the dipstick closely. If there is any doubt about its condition, drain out a sample for a double check. - Mopar ATF +4 (Automatic Transmission Fluid Type 9602) when new is red in color. The ATF is dyed red so it can be identified from other fluids used in the vehicle such as engine oil or antifreeze. The red color is not permanent and is not an indicator of fluid condition. As the vehicle is driven, the ATF will begin to look darker in color and may eventually become brown. This is normal. ATF +4 also has a unique odor that may change with age. Consequently, odor and color cannot be used to indicate the fluid condition or the need for a fluid change. - After the fluid has been checked, seat the dipstick fully to seal out water and dirt.
2001 | Chrysler Truck | Town &amp; Country LWB AWD | V6-3.8L VIN L | Fluid - A/T ¦Service and Repair, Procedures: 40/41TE, Fluid Level and Condition Check | STANDARD PROCEDURE - FLUID LEVEL AND CONDITION CHECK - NOTE: Only transmission fluid of the type labeled Mopar ATF +4 (Automatic Transmission Fluid-Type 9602) should be used in this transaxle. FLUID LEVEL CHECK - The transmission sump has a fluid level indicator (dipstick) to check oil similar to most automatic transmissions. It is located on the left side of the engine. Be sure to wipe all dirt from dipstick handle before removing. - The torque converter fills in both the P Park and N Neutral positions. Place the selector lever in P Park to be sure that the fluid level check is accurate. The engine should be running at idle speed for at least one minute, with the vehicle on level ground. At normal operating temperature (approximately 82°C or 180°F.), the fluid level is correct if it is in the HOT region (cross-hatched area) on the oil level indicator (Fig. 214). The fluid level should be within the WARM range of the dipstick at 70°F fluid temperature. FLUID LEVEL CHECK USING DRB - NOTE: Engine and Transaxle should be at normal operating temperature before performing this procedure. 1. Start engine and apply parking brake. 2. Hook up DRB scan tool and select transmission. 3. Select sensors. 4. Read the transmission temperature value. 5. Compare the fluid temperature value with the fluid temperature chart (Fig. 215). 6. Adjust transmission fluid level shown on the indicator according to the chart. 7. Check transmission for leaks. - Low fluid level can cause a variety of conditions because it allows the pump to take in air along with the fluid. As in any hydraulic system, air bubbles make the fluid spongy, therefore, pressures will be low and build up slowly. - Improper filling can also raise the fluid level too high. When the transaxle has too much fluid, the gears churn up foam and cause the same conditions, which occur with a low fluid level. - In either case, air bubbles can cause overheating and/or fluid oxidation, and varnishing. This can interfere with normal valve, clutch, and accumulator operation. Foaming can also result in fluid escaping from the transaxle vent where it may be mistaken for a leak. FLUID CONDITION - Along with fluid level, it is important to check the condition of the fluid. When the fluid smells burned, and is contaminated with metal or friction material particles, a complete transaxle recondition is probably required. Be sure to examine the fluid on the dipstick closely. If there is any doubt about its condition, drain out a sample for a double check. - Mopar ATF +4 (Automatic Transmission Fluid Type 9602) when new is red in color. The ATF is dyed red so it can be identified from other fluids used in the vehicle such as engine oil or antifreeze. The red color is not permanent and is not an indicator of fluid condition. As the vehicle is driven, the ATF will begin to look darker in color and may eventually become brown. This is normal. ATF +4 also has a unique odor that may change with age. Consequently, odor and color cannot be used to indicate the fluid condition or the need for a fluid change. - After the fluid has been checked, seat the dipstick fully to seal out water and dirt.
2001 | Chrysler Truck | Town &amp; Country LWB AWD | V6-3.8L VIN L | Automatic Transmission/Transaxle ¦Service and Repair, Procedures: Standard Service Procedures, Fluid Level and Condition Check, 41TE 4 Speed | STANDARD PROCEDURE - FLUID LEVEL AND CONDITION CHECK - NOTE: Only transmission fluid of the type labeled Mopar ATF +4 (Automatic Transmission Fluid-Type 9602) should be used in this transaxle. FLUID LEVEL CHECK - The transmission sump has a fluid level indicator (dipstick) to check oil similar to most automatic transmissions. It is located on the left side of the engine. Be sure to wipe all dirt from dipstick handle before removing. - The torque converter fills in both the P Park and N Neutral positions. Place the selector lever in P Park to be sure that the fluid level check is accurate. The engine should be running at idle speed for at least one minute, with the vehicle on level ground. At normal operating temperature (approximately 82°C or 180°F.), the fluid level is correct if it is in the HOT region (cross-hatched area) on the oil level indicator (Fig. 214). The fluid level should be within the WARM range of the dipstick at 70°F fluid temperature. FLUID LEVEL CHECK USING DRB - NOTE: Engine and Transaxle should be at normal operating temperature before performing this procedure. 1. Start engine and apply parking brake. 2. Hook up DRB scan tool and select transmission. 3. Select sensors. 4. Read the transmission temperature value. 5. Compare the fluid temperature value with the fluid temperature chart (Fig. 215). 6. Adjust transmission fluid level shown on the indicator according to the chart. 7. Check transmission for leaks. - Low fluid level can cause a variety of conditions because it allows the pump to take in air along with the fluid. As in any hydraulic system, air bubbles make the fluid spongy, therefore, pressures will be low and build up slowly. - Improper filling can also raise the fluid level too high. When the transaxle has too much fluid, the gears churn up foam and cause the same conditions, which occur with a low fluid level. - In either case, air bubbles can cause overheating and/or fluid oxidation, and varnishing. This can interfere with normal valve, clutch, and accumulator operation. Foaming can also result in fluid escaping from the transaxle vent where it may be mistaken for a leak. FLUID CONDITION - Along with fluid level, it is important to check the condition of the fluid. When the fluid smells burned, and is contaminated with metal or friction material particles, a complete transaxle recondition is probably required. Be sure to examine the fluid on the dipstick closely. If there is any doubt about its condition, drain out a sample for a double check. - Mopar ATF +4 (Automatic Transmission Fluid Type 9602) when new is red in color. The ATF is dyed red so it can be identified from other fluids used in the vehicle such as engine oil or antifreeze. The red color is not permanent and is not an indicator of fluid condition. As the vehicle is driven, the ATF will begin to look darker in color and may eventually become brown. This is normal. ATF +4 also has a unique odor that may change with age. Consequently, odor and color cannot be used to indicate the fluid condition or the need for a fluid change. - After the fluid has been checked, seat the dipstick fully to seal out water and dirt.
2001 | Chrysler Truck | Town &amp; Country LWB FWD | V6-3.3L VIN 3 Flex Fuel | Vacuum Brake Booster ¦Service and Repair, Procedures | REMOVAL - POWER BRAKE BOOSTER - CAUTION: Reserve vacuum in power brake booster must be pumped down (removed) before removing master cylinder from booster. This is necessary to prevent booster from sucking in any contamination as master cylinder is removed. This can be done simply by pumping the brake pedal, with the vehicle's engine not running, until a firm feeling brake pedal is achieved. 1. With engine not running, pump the brake pedal until a firm pedal is achieved (4 5 strokes). 2. Remove negative battery cable terminal from battery. 3. Remove positive battery cable terminal from battery. 4. Remove battery thermal guard shield. 5. Remove battery clamp, nut and battery from the battery tray. 6. Remove screw securing engine coolant filler tube to battery tray. 7. If the vehicle is equipped with speed control, disconnect the vacuum hose at the vacuum tank built into the battery tray. 8. Remove the two nuts and one bolt securing battery tray in place. Remove battery tray. 9. If vehicle is equipped with speed control: - a. Disconnect wiring harness connector from the speed control servo. - b. Remove the two servo mounting nuts. - c. Lay speed control servo off to the side, out of the way. 10. Remove the wiper module (unit). 11. Disconnect wiring harness connector from brake fluid level switch in master cylinder fluid reservoir. - CAUTION: Before removing the master cylinder from the power brake vacuum booster, the master cylinder and vacuum booster must be thoroughly cleaned. This must be done to prevent dirt particles from falling into the power brake vacuum booster. 12. Clean area where master cylinder assembly attaches to power brake booster. Use only a solvent such as Mopar Brake Parts Cleaner or equivalent. 13. Disconnect primary and secondary brake tubes from Antilock Brake System (ABS) Integrated Control Unit (ICU) or non-ABS junction block. Install sealing plugs in the now open brake tube ports and install caps on ends of tubes. - NOTE: It is not necessary to remove the brake tubes from the master cylinder when removing the master cylinder from the vacuum booster. 14. Remove two nuts attaching master cylinder to power brake booster. 15. Slide master cylinder straight out of power brake booster. Remove master cylinder with primary and secondary tubes from vehicle. - CAUTION: A seal on the rear of the master cylinder is used to create the seal for holding vacuum in the power brake vacuum booster. The vacuum seal on the master cylinder MUST be replaced whenever the master cylinder is removed from the power brake vacuum booster. 16. Disconnect vacuum hose from check valve located on vacuum booster. DO NOT REMOVE CHECK VALVE FROM POWER BRAKE BOOSTER. 17. Inside vehicle, remove silencer panel under instrument panel below steering column. 18. Locate the booster input rod to brake pedal connection under the instrument panel. Position a small screwdriver between the center tang on the power brake booster input rod to brake pedal pin retaining clip. 19. Rotate screwdriver enough to allow retaining clip center tang to pass over end of brake pedal pin. Then pull retaining clip off brake pedal pin. Discard retaining clip. It is not to be reused. Replace only with a new retaining clip when assembling. 20. Slide booster input rod off pedal pin. 21. Remove the four nuts attaching power brake booster to dash panel. 22. Slide power brake booster forward and remove through engine compartment. - CAUTION: Do not attempt to disassemble the power brake vacuum booster it is serviced ONLY as a complete assembly. INSTALLATION - POWER BRAKE BOOSTER 1. Position power brake booster on dash panel using the reverse procedure of its removal. It may be necessary to push in on booster input rod as it is guided through the dash panel. 2. Install the four nuts mounting the booster to the dash panel. Tighten the mounting nuts to a torque of 29 Nm (250 inch lbs.). 3. Using lubriplate, or equivalent, coat the surface of the brake pedal pin where it contacts the booster input rod. - CAUTION: When installing the brake pedal pin on the power brake booster input rod, do not re-use the old retaining clip. 4. Install booster input rod on brake pedal pin and install a NEW retaining clip. - CAUTION: Do not reuse the original brake lamp switch. The switch can only be adjusted once. That is during initial installation of the switch. If the switch is not adjusted properly or has been removed for some service, a new switch must be installed and adjusted. 5. Remove and replace the brake lamp switch with a NEW switch. 6. Install the silencer panel below the steering column. 7. Connect vacuum hose to check valve on power brake booster. - CAUTION: The master cylinder (and its rear seal) is used to create the seal for holding vacuum in the vacuum booster. The vacuum seal on the master cylinder MUST be replaced with a NEW seal whenever the master cylinder is removed from the vacuum booster. When removing the vacuum seal from the master cylinder do not use a sharp tool. 8. Using a soft tool such as a trim stick, remove the vacuum seal from the master cylinder mounting flange. 9. Install a NEW vacuum seal on rear mounting flange of the master cylinder. 10. Position master cylinder on studs of booster, aligning push rod on booster with master cylinder piston. 11. Install the two nuts mounting the master cylinder to the booster. Tighten both mounting nuts to a torque of 25 Nm (225 inch lbs.). 12. Connect wiring harness connector to brake fluid level switch in the master cylinder fluid reservoir. 13. Connect primary and secondary brake tubes to Antilock Brake System (ABS) Integrated Control Unit (ICU) or non-ABS junction block. Tighten the tube nuts to 17 Nm (145 inch lbs.). 14. Install wiper module (unit). 15. If equipped with speed control, install speed control servo and connect wiring connector. Tighten the mounting nuts to a torque of 14 Nm (124 inch lbs.). 16. Install the battery tray. Install the two nuts and one bolt attaching the battery tray to the vehicle. Tighten the bolt and nuts to a torque of 14 Nm (124 inch lbs.). 17. If vehicle is equipped with speed control, connect the servo vacuum hose to the vacuum tank on the battery tray. 18. Install the air inlet resonator and hoses as an assembly on the throttle body and air cleaner housing. Securely tighten hose clamp at air cleaner housing and throttle body. 19. Secure the engine coolant filler neck to the battery tray with its mounting screw. 20. Install the battery, clamp and mounting nut. 21. Install the positive battery cable on the battery. 22. Install the negative battery cable on the battery. 23. Install the battery thermal guard shield. 24. Bleed the base brakes as necessary. 25. Road test vehicle to ensure operation of the brakes.
2001 | Chrysler Truck | Town &amp; Country LWB FWD | V6-3.3L VIN 3 Flex Fuel | Battery ¦Service and Repair, Procedures: Checking Battery Electrolyte Level | The following procedure can be used to check the electrolyte level in the battery. 1. Remove the battery caps. 2. Look through the battery cap holes to determine the level of the electrolyte in the battery. The electrolyte should be approximately 1 centimeter above the battery plates or until the hook inside the battery cap holes is covered. 3. Add only distilled water until the electrolyte level is approx. one centimeter above the plates.
2001 | Chrysler Truck | Town &amp; Country LWB FWD | V6-3.3L VIN 3 Flex Fuel | Cooling System ¦Service and Repair, Procedures: Coolant Level Check | STANDARD PROCEDURE - COOLANT LEVEL CHECK - NOTE: Do not remove radiator cap for routine coolant level inspections. - The coolant reserve system provides a quick visual method for determining the coolant level without removing the radiator cap. With the engine cold and not running, simply observe the level of the coolant in the recovery/reserve container. The coolant level should be between the MIN and MAX marks.
2001 | Chrysler Truck | Town &amp; Country LWB FWD | V6-3.3L VIN 3 Flex Fuel | Fuel Tank ¦Service and Repair, Procedures: Fuel Tank Draining | 1. Release fuel system pressure, refer to the Fuel System Release Procedure. - See: Fuel Pressure Release 2. Insert a 1/4 inch siphon (max. O. D. 5/16) hose from a portable fuel siphoning tank through the fuel filler neck opening into the fuel tank. Hose most have a 30 degree angle cut on the end to bypass the check valve in the end of the filler neck. Refer to the siphoning tank's Manufacturing Instructions. - See: Fuel Tank 3. Drain fuel from fuel tank into siphoning tank.
2001 | Chrysler Truck | Town &amp; Country LWB FWD | V6-3.3L VIN 3 Flex Fuel | Valve ¦Service and Repair, Procedures: Refacing Valves & Seats | STANDARD PROCEDURE - REFACING VALVES AND VALVE SEATS - The intake and exhaust valves and seats are machined to specific angles (Fig. 26). VALVES 1. Inspect the remaining margin after the valves are refaced (Fig. 27). VALVE SEATS - CAUTION: Remove metal from valve seat only. Do not remove material from cylinder head (Fig. 28). 1. When refacing valve seats, it is important that the correct size valve guide pilot be used for reseating stones. A true and complete surface must be obtained. 2. Measure the concentricity of valve seat using dial indicator (Fig. 29). Total runout should not exceed 0.051 mm (0.002 inch) total indicator reading. 3. Inspect the valve seat using Prussian blue to determine where the valve contacts the seat. To do this, coat valve seat LIGHTLY with Prussian blue then set valve in place. Rotate the valve with light pressure. If the blue is transferred to the center of valve face, contact is satisfactory. If the blue is transferred to top edge of valve face, lower valve seat with a 15 degree stone. If the blue is transferred to the bottom edge of valve face raise valve seat with a 65 degrees stone. - NOTE: Valve seats which are worn or burned can be reworked, provided that correct angle and seat width are maintained. Otherwise cylinder head must be replaced. 4. When seat is properly positioned the width of intake and exhaust seats should be 1.50 2.00 mm (0.059 0.078 inch) (Fig. 26). 5. After grinding the valve seats or faces, install the valve in cylinder head and check valve installed height by measuring from valve tip to spring seat (Fig. 30). Remove valve from cylinder head and grind valve tip until within specifications. Check valve tip for scoring. The tip chamfer should be reground (if necessary) to prevent seal damage when the valve is installed. 6. Check the valve spring installed height after refacing the valve and seat (Fig. 30).1f valves and/or seats are reground, measure the installed height of springs (Fig. 30), make sure measurements are taken from top of spring seat to the bottom surface of spring retainer. If height is greater than specifications, install a 0.794 mm (0.0312 inch) spacer in head counterbore to bring spring height back within specifications.
2001 | Chrysler Truck | Town &amp; Country LWB FWD | V6-3.3L VIN 3 Flex Fuel | Engine Oil ¦Service and Repair, Procedures: Engine Oil Level Check | STANDARD PROCEDURES - ENGINE OIL LEVEL CHECK - The best time to check engine oil level is after it has sat overnight, or if the engine has been running, allow the engine to be shut off for at least 5 minutes before checking oil level. - Checking the oil while the vehicle is on level ground will improve the accuracy of the oil level reading (Fig. 101). Add only when the level is at or below the ADD mark.
2001 | Chrysler Truck | Town &amp; Country LWB FWD | V6-3.3L VIN 3 Flex Fuel | Valve Body ¦Service and Repair, Procedures: 41TE Automatic Transaxle, Assembly | ASSEMBLY - NOTE: If valve body assembly is reconditioned, the TCM Quick Learn Procedure must be performed. 1. Install valves and springs as shown in (Fig. 366). 2. Install regulator valve spring retainer (Fig. 367). 3. Install dual retainer plate using Tool 6301 (Fig. 368). 4. Verify that all retainers are installed as shown in (Fig. 369). Retainers should be flush or below valve body surface. 5. Install check balls into position as shown in (Fig. 370). If necessary, secure them with petrolatum or transmission assembly gel for assembly ease. 6. Install thermal valve into transfer plate (Fig. 371). 7. Install separator plate to valve body (Fig. 372). 8. Install the overdrive clutch (#5) check valve to separator plate (Fig. 373) 9. Install oil screen to separator plate (Fig. 374). 10. Install transfer plate to valve body and separator plate. Make sure oil screen and #5 check valve do not bind (Fig. 375). 11. Install twenty-four transfer plate to valve body screws (Fig. 376) and torque to 5 Nm (45 inch lbs.). 12. Install 2/4 Accumulator components as shown in (Fig. 377). 13. Torque 2/4 Accumulator retainer to 5 Nm (45 inch lbs.) (Fig. 378). 14. Install Manual Shaft/Rooster Comb and Transmission Range Sensor (Fig. 379). 15. Make sure Manual Valve control pin is contained within the rooster comb slot (Fig. 380). Install Transmission Range Sensor retaining screw (Fig. 380) and torque to 5 Nm (45 inch lbs.). 16. Install manual shaft seal (Fig. 381).
2001 | Chrysler Truck | Town &amp; Country LWB FWD | V6-3.3L VIN 3 Flex Fuel | Valve Body ¦Service and Repair, Procedures: 41TE Automatic Transaxle, Disassembly | DISASSEMBLY - NOTE: If valve body assembly is being reconditioned, the TCM Quick Learn Procedure must be performed. 1. Remove manual shaft seal (Fig. 351). 2. Remove Transmission Range Sensor retaining screw (Fig. 352). 3. Remove Manual Shaft/Rooster Comb and Transmission Range Sensor (Fig. 353). 4. Remove 2/4 Accumulator Retaining Plate (Fig. 354). 5. Remove 2/4 Accumulator components as shown in (Fig. 355). 6. Remove Valve Body to Transfer Plate screws (Fig. 356). 7. Invert assembly and remove Transfer Plate (Fig. 357). Beware of loose check balls. 8. Remove oil screen (Fig. 358). 9. Remove the overdrive clutch (#5) check valve (Fig. 359) 10. Remove separator plate (Fig. 360). 11. Remove thermal valve (Fig. 361). 12. Remove check balls (Fig. 362). - NOTE: Tag all valve/spring assemblies for reassembly identification. 13. Remove dual retainer plate using Tool 6301 (Fig. 363). 14. Remove regulator valve spring retainer (Fig. 364). 15. Remove remaining retainers as shown in (Fig. 365). 16. Remove valves and springs as shown in (Fig. 366). - NOTE: Refer to Valve Body Cleaning and Inspection for cleaning procedures. See: Valve Body, A/T > Procedures > Cleaning and Inspection
2001 | Chrysler Truck | Town &amp; Country LWB FWD | V6-3.3L VIN 3 Flex Fuel | Automatic Transmission/Transaxle ¦Service and Repair, Procedures: 40/41TE, Overhaul (Subassemblies), Valve Body, Assembly | ASSEMBLY - NOTE: If valve body assembly is reconditioned, the TCM Quick Learn Procedure must be performed. 1. Install valves and springs as shown in (Fig. 366). 2. Install regulator valve spring retainer (Fig. 367). 3. Install dual retainer plate using Tool 6301 (Fig. 368). 4. Verify that all retainers are installed as shown in (Fig. 369). Retainers should be flush or below valve body surface. 5. Install check balls into position as shown in (Fig. 370). If necessary, secure them with petrolatum or transmission assembly gel for assembly ease. 6. Install thermal valve into transfer plate (Fig. 371). 7. Install separator plate to valve body (Fig. 372). 8. Install the overdrive clutch (#5) check valve to separator plate (Fig. 373) 9. Install oil screen to separator plate (Fig. 374). 10. Install transfer plate to valve body and separator plate. Make sure oil screen and #5 check valve do not bind (Fig. 375). 11. Install twenty-four transfer plate to valve body screws (Fig. 376) and torque to 5 Nm (45 inch lbs.). 12. Install 2/4 Accumulator components as shown in (Fig. 377). 13. Torque 2/4 Accumulator retainer to 5 Nm (45 inch lbs.) (Fig. 378). 14. Install Manual Shaft/Rooster Comb and Transmission Range Sensor (Fig. 379). 15. Make sure Manual Valve control pin is contained within the rooster comb slot (Fig. 380). Install Transmission Range Sensor retaining screw (Fig. 380) and torque to 5 Nm (45 inch lbs.). 16. Install manual shaft seal (Fig. 381).
2001 | Chrysler Truck | Town &amp; Country LWB FWD | V6-3.3L VIN 3 Flex Fuel | Automatic Transmission/Transaxle ¦Service and Repair, Procedures: 40/41TE, Overhaul (Subassemblies), Valve Body, Disassembly | DISASSEMBLY - NOTE: If valve body assembly is being reconditioned, the TCM Quick Learn Procedure must be performed. 1. Remove manual shaft seal (Fig. 351). 2. Remove Transmission Range Sensor retaining screw (Fig. 352). 3. Remove Manual Shaft/Rooster Comb and Transmission Range Sensor (Fig. 353). 4. Remove 2/4 Accumulator Retaining Plate (Fig. 354). 5. Remove 2/4 Accumulator components as shown in (Fig. 355). 6. Remove Valve Body to Transfer Plate screws (Fig. 356). 7. Invert assembly and remove Transfer Plate (Fig. 357). Beware of loose check balls. 8. Remove oil screen (Fig. 358). 9. Remove the overdrive clutch (#5) check valve (Fig. 359) 10. Remove separator plate (Fig. 360). 11. Remove thermal valve (Fig. 361). 12. Remove check balls (Fig. 362). - NOTE: Tag all valve/spring assemblies for reassembly identification. 13. Remove dual retainer plate using Tool 6301 (Fig. 363). 14. Remove regulator valve spring retainer (Fig. 364). 15. Remove remaining retainers as shown in (Fig. 365). 16. Remove valves and springs as shown in (Fig. 366). - NOTE: Refer to Valve Body Cleaning and Inspection for cleaning procedures See: Valve Body, A/T
2001 | Chrysler Truck | Town &amp; Country LWB FWD | V6-3.3L VIN 3 Flex Fuel | Automatic Transmission/Transaxle ¦Service and Repair, Procedures: Standard Service Procedures, Oil Pump Volume Check | STANDARD PROCEDURE - OIL PUMP VOLUME CHECK - Measuring the oil pump output volume will determine if sufficient oil flow to the transmission oil cooler exists, and whether or not an internal transmission failure is present. - Verify that the transmission fluid is at the proper level. If necessary, fill the transmission to the proper level with Mopar (TM) ATF +4, type 9602, Automatic Transmission Fluid. 1. Using hose cutters or a suitable blade, cut the To cooler line off flush with the cooler inlet fitting and place a collecting container under the open line. - CAUTION: With the fluid set at the proper level, fluid collection should not exceed (1) quart or internal damage to the transmission may occur. 2. Run the engine at curb idle speed, with the shift selector in neutral. 3. If one quart of transmission fluid is collected in the container in 20 seconds or less, oil pump flow volume is within acceptable limits. If fluid flow is intermittent, or it takes more than 20 seconds to collect one quart of fluid. 4. Re-connect the to cooler line to the transmission cooler inlet using a service splice kit. Refer to instructions included with the kit. 5. Refill the transmission to proper level.
2001 | Chrysler Truck | Town &amp; Country LWB FWD | V6-3.3L VIN 3 Flex Fuel | Fluid - A/T ¦Service and Repair, Procedures: 31TH, Fluid Level and Condition Check | STANDARD PROCEDURE - FLUID LEVEL AND CONDITION CHECK - NOTE: The transmission and differential sump have a common oil sump with a communicating opening between the two. FLUID LEVEL CHECK - The torque converter fills in both the P Park and N Neutral positions. Place the selector lever in P Park to be sure that the fluid level check is accurate. The engine should be running at idle speed for at least one minute, with the vehicle on level ground. This will assure complete oil level stabilization between differential and transmission. The fluid should be at normal operating temperature (approximately 82°C or 180°F.). The fluid level is correct if it is in the HOT region (crosshatched area) on the fluid level indicator (Fig. 165). - Low fluid level can cause a variety of conditions because it allows the pump to take in air along with the fluid. As in any hydraulic system, air bubbles make the fluid spongy, therefore, pressures will be low and build up slowly. - Improper filling can also raise the fluid level too high. When the transaxle has too much fluid, the gears churn up foam and cause the same conditions, which occur with a low fluid level. - In either case, the air bubbles can cause overheating, fluid oxidation, and varnishing. This can interfere with normal valve, clutch, and servo operation. Foaming can also result in fluid escaping from the transaxle dipstick where it may be mistaken for a leak. - Along with fluid level, it is important to check the condition of the fluid. When the fluid smells burned, and is contaminated with metal or friction material particles, a complete transaxle overhaul is needed. Be sure to examine the fluid on the dipstick closely. If there is any doubt about its condition, drain out a sample for a double check. FLUID CONDITION - Along with fluid level, it is important to check the condition of the fluid. When the fluid smells burned, and is contaminated with metal or friction material particles, a complete transaxle recondition is needed. Be sure to examine the fluid on the dipstick closely. If there is any doubt about its condition, drain out a sample for a double check. - Mopar ATF +4 (Automatic Transmission Fluid Type 9602) when new is red in color. The ATF is dyed red so it can be identified from other fluids used in the vehicle such as engine oil or antifreeze. The red color is not permanent and is not an indicator of fluid condition. As the vehicle is driven, the ATF will begin to look darker in color and may eventually become brown. This is normal. ATF +4 also has a unique odor that may change with age. Consequently, odor and color cannot be used to indicate the fluid condition or the need for a fluid change. - After the fluid has been checked, seat the dipstick fully to seal out water and dirt.
2001 | Chrysler Truck | Town &amp; Country LWB FWD | V6-3.3L VIN 3 Flex Fuel | Fluid - A/T ¦Service and Repair, Procedures: 40/41TE, Fluid Level and Condition Check | STANDARD PROCEDURE - FLUID LEVEL AND CONDITION CHECK - NOTE: Only transmission fluid of the type labeled Mopar ATF +4 (Automatic Transmission Fluid-Type 9602) should be used in this transaxle. FLUID LEVEL CHECK - The transmission sump has a fluid level indicator (dipstick) to check oil similar to most automatic transmissions. It is located on the left side of the engine. Be sure to wipe all dirt from dipstick handle before removing. - The torque converter fills in both the P Park and N Neutral positions. Place the selector lever in P Park to be sure that the fluid level check is accurate. The engine should be running at idle speed for at least one minute, with the vehicle on level ground. At normal operating temperature (approximately 82°C or 180°F.), the fluid level is correct if it is in the HOT region (cross-hatched area) on the oil level indicator (Fig. 214). The fluid level should be within the WARM range of the dipstick at 70°F fluid temperature. FLUID LEVEL CHECK USING DRB - NOTE: Engine and Transaxle should be at normal operating temperature before performing this procedure. 1. Start engine and apply parking brake. 2. Hook up DRB scan tool and select transmission. 3. Select sensors. 4. Read the transmission temperature value. 5. Compare the fluid temperature value with the fluid temperature chart (Fig. 215). 6. Adjust transmission fluid level shown on the indicator according to the chart. 7. Check transmission for leaks. - Low fluid level can cause a variety of conditions because it allows the pump to take in air along with the fluid. As in any hydraulic system, air bubbles make the fluid spongy, therefore, pressures will be low and build up slowly. - Improper filling can also raise the fluid level too high. When the transaxle has too much fluid, the gears churn up foam and cause the same conditions, which occur with a low fluid level. - In either case, air bubbles can cause overheating and/or fluid oxidation, and varnishing. This can interfere with normal valve, clutch, and accumulator operation. Foaming can also result in fluid escaping from the transaxle vent where it may be mistaken for a leak. FLUID CONDITION - Along with fluid level, it is important to check the condition of the fluid. When the fluid smells burned, and is contaminated with metal or friction material particles, a complete transaxle recondition is probably required. Be sure to examine the fluid on the dipstick closely. If there is any doubt about its condition, drain out a sample for a double check. - Mopar ATF +4 (Automatic Transmission Fluid Type 9602) when new is red in color. The ATF is dyed red so it can be identified from other fluids used in the vehicle such as engine oil or antifreeze. The red color is not permanent and is not an indicator of fluid condition. As the vehicle is driven, the ATF will begin to look darker in color and may eventually become brown. This is normal. ATF +4 also has a unique odor that may change with age. Consequently, odor and color cannot be used to indicate the fluid condition or the need for a fluid change. - After the fluid has been checked, seat the dipstick fully to seal out water and dirt.
2001 | Chrysler Truck | Town &amp; Country LWB FWD | V6-3.3L VIN 3 Flex Fuel | Automatic Transmission/Transaxle ¦Service and Repair, Procedures: Standard Service Procedures, Fluid Level and Condition Check, 41TE 4 Speed | STANDARD PROCEDURE - FLUID LEVEL AND CONDITION CHECK - NOTE: Only transmission fluid of the type labeled Mopar ATF +4 (Automatic Transmission Fluid-Type 9602) should be used in this transaxle. FLUID LEVEL CHECK - The transmission sump has a fluid level indicator (dipstick) to check oil similar to most automatic transmissions. It is located on the left side of the engine. Be sure to wipe all dirt from dipstick handle before removing. - The torque converter fills in both the P Park and N Neutral positions. Place the selector lever in P Park to be sure that the fluid level check is accurate. The engine should be running at idle speed for at least one minute, with the vehicle on level ground. At normal operating temperature (approximately 82°C or 180°F.), the fluid level is correct if it is in the HOT region (cross-hatched area) on the oil level indicator (Fig. 214). The fluid level should be within the WARM range of the dipstick at 70°F fluid temperature. FLUID LEVEL CHECK USING DRB - NOTE: Engine and Transaxle should be at normal operating temperature before performing this procedure. 1. Start engine and apply parking brake. 2. Hook up DRB scan tool and select transmission. 3. Select sensors. 4. Read the transmission temperature value. 5. Compare the fluid temperature value with the fluid temperature chart (Fig. 215). 6. Adjust transmission fluid level shown on the indicator according to the chart. 7. Check transmission for leaks. - Low fluid level can cause a variety of conditions because it allows the pump to take in air along with the fluid. As in any hydraulic system, air bubbles make the fluid spongy, therefore, pressures will be low and build up slowly. - Improper filling can also raise the fluid level too high. When the transaxle has too much fluid, the gears churn up foam and cause the same conditions, which occur with a low fluid level. - In either case, air bubbles can cause overheating and/or fluid oxidation, and varnishing. This can interfere with normal valve, clutch, and accumulator operation. Foaming can also result in fluid escaping from the transaxle vent where it may be mistaken for a leak. FLUID CONDITION - Along with fluid level, it is important to check the condition of the fluid. When the fluid smells burned, and is contaminated with metal or friction material particles, a complete transaxle recondition is probably required. Be sure to examine the fluid on the dipstick closely. If there is any doubt about its condition, drain out a sample for a double check. - Mopar ATF +4 (Automatic Transmission Fluid Type 9602) when new is red in color. The ATF is dyed red so it can be identified from other fluids used in the vehicle such as engine oil or antifreeze. The red color is not permanent and is not an indicator of fluid condition. As the vehicle is driven, the ATF will begin to look darker in color and may eventually become brown. This is normal. ATF +4 also has a unique odor that may change with age. Consequently, odor and color cannot be used to indicate the fluid condition or the need for a fluid change. - After the fluid has been checked, seat the dipstick fully to seal out water and dirt.
2001 | Chrysler Truck | Town &amp; Country LWB FWD | V6-3.3L VIN R | Vacuum Brake Booster ¦Service and Repair, Procedures | REMOVAL - POWER BRAKE BOOSTER - CAUTION: Reserve vacuum in power brake booster must be pumped down (removed) before removing master cylinder from booster. This is necessary to prevent booster from sucking in any contamination as master cylinder is removed. This can be done simply by pumping the brake pedal, with the vehicle's engine not running, until a firm feeling brake pedal is achieved. 1. With engine not running, pump the brake pedal until a firm pedal is achieved (4 5 strokes). 2. Remove negative battery cable terminal from battery. 3. Remove positive battery cable terminal from battery. 4. Remove battery thermal guard shield. 5. Remove battery clamp, nut and battery from the battery tray. 6. Remove screw securing engine coolant filler tube to battery tray. 7. If the vehicle is equipped with speed control, disconnect the vacuum hose at the vacuum tank built into the battery tray. 8. Remove the two nuts and one bolt securing battery tray in place. Remove battery tray. 9. If vehicle is equipped with speed control: - a. Disconnect wiring harness connector from the speed control servo. - b. Remove the two servo mounting nuts. - c. Lay speed control servo off to the side, out of the way. 10. Remove the wiper module (unit). 11. Disconnect wiring harness connector from brake fluid level switch in master cylinder fluid reservoir. - CAUTION: Before removing the master cylinder from the power brake vacuum booster, the master cylinder and vacuum booster must be thoroughly cleaned. This must be done to prevent dirt particles from falling into the power brake vacuum booster. 12. Clean area where master cylinder assembly attaches to power brake booster. Use only a solvent such as Mopar Brake Parts Cleaner or equivalent. 13. Disconnect primary and secondary brake tubes from Antilock Brake System (ABS) Integrated Control Unit (ICU) or non-ABS junction block. Install sealing plugs in the now open brake tube ports and install caps on ends of tubes. - NOTE: It is not necessary to remove the brake tubes from the master cylinder when removing the master cylinder from the vacuum booster. 14. Remove two nuts attaching master cylinder to power brake booster. 15. Slide master cylinder straight out of power brake booster. Remove master cylinder with primary and secondary tubes from vehicle. - CAUTION: A seal on the rear of the master cylinder is used to create the seal for holding vacuum in the power brake vacuum booster. The vacuum seal on the master cylinder MUST be replaced whenever the master cylinder is removed from the power brake vacuum booster. 16. Disconnect vacuum hose from check valve located on vacuum booster. DO NOT REMOVE CHECK VALVE FROM POWER BRAKE BOOSTER. 17. Inside vehicle, remove silencer panel under instrument panel below steering column. 18. Locate the booster input rod to brake pedal connection under the instrument panel. Position a small screwdriver between the center tang on the power brake booster input rod to brake pedal pin retaining clip. 19. Rotate screwdriver enough to allow retaining clip center tang to pass over end of brake pedal pin. Then pull retaining clip off brake pedal pin. Discard retaining clip. It is not to be reused. Replace only with a new retaining clip when assembling. 20. Slide booster input rod off pedal pin. 21. Remove the four nuts attaching power brake booster to dash panel. 22. Slide power brake booster forward and remove through engine compartment. - CAUTION: Do not attempt to disassemble the power brake vacuum booster it is serviced ONLY as a complete assembly. INSTALLATION - POWER BRAKE BOOSTER 1. Position power brake booster on dash panel using the reverse procedure of its removal. It may be necessary to push in on booster input rod as it is guided through the dash panel. 2. Install the four nuts mounting the booster to the dash panel. Tighten the mounting nuts to a torque of 29 Nm (250 inch lbs.). 3. Using lubriplate, or equivalent, coat the surface of the brake pedal pin where it contacts the booster input rod. - CAUTION: When installing the brake pedal pin on the power brake booster input rod, do not re-use the old retaining clip. 4. Install booster input rod on brake pedal pin and install a NEW retaining clip. - CAUTION: Do not reuse the original brake lamp switch. The switch can only be adjusted once. That is during initial installation of the switch. If the switch is not adjusted properly or has been removed for some service, a new switch must be installed and adjusted. 5. Remove and replace the brake lamp switch with a NEW switch. 6. Install the silencer panel below the steering column. 7. Connect vacuum hose to check valve on power brake booster. - CAUTION: The master cylinder (and its rear seal) is used to create the seal for holding vacuum in the vacuum booster. The vacuum seal on the master cylinder MUST be replaced with a NEW seal whenever the master cylinder is removed from the vacuum booster. When removing the vacuum seal from the master cylinder do not use a sharp tool. 8. Using a soft tool such as a trim stick, remove the vacuum seal from the master cylinder mounting flange. 9. Install a NEW vacuum seal on rear mounting flange of the master cylinder. 10. Position master cylinder on studs of booster, aligning push rod on booster with master cylinder piston. 11. Install the two nuts mounting the master cylinder to the booster. Tighten both mounting nuts to a torque of 25 Nm (225 inch lbs.). 12. Connect wiring harness connector to brake fluid level switch in the master cylinder fluid reservoir. 13. Connect primary and secondary brake tubes to Antilock Brake System (ABS) Integrated Control Unit (ICU) or non-ABS junction block. Tighten the tube nuts to 17 Nm (145 inch lbs.). 14. Install wiper module (unit). 15. If equipped with speed control, install speed control servo and connect wiring connector. Tighten the mounting nuts to a torque of 14 Nm (124 inch lbs.). 16. Install the battery tray. Install the two nuts and one bolt attaching the battery tray to the vehicle. Tighten the bolt and nuts to a torque of 14 Nm (124 inch lbs.). 17. If vehicle is equipped with speed control, connect the servo vacuum hose to the vacuum tank on the battery tray. 18. Install the air inlet resonator and hoses as an assembly on the throttle body and air cleaner housing. Securely tighten hose clamp at air cleaner housing and throttle body. 19. Secure the engine coolant filler neck to the battery tray with its mounting screw. 20. Install the battery, clamp and mounting nut. 21. Install the positive battery cable on the battery. 22. Install the negative battery cable on the battery. 23. Install the battery thermal guard shield. 24. Bleed the base brakes as necessary. 25. Road test vehicle to ensure operation of the brakes.
2001 | Chrysler Truck | Town &amp; Country LWB FWD | V6-3.3L VIN R | Battery ¦Service and Repair, Procedures: Checking Battery Electrolyte Level | The following procedure can be used to check the electrolyte level in the battery. 1. Remove the battery caps. 2. Look through the battery cap holes to determine the level of the electrolyte in the battery. The electrolyte should be approximately 1 centimeter above the battery plates or until the hook inside the battery cap holes is covered. 3. Add only distilled water until the electrolyte level is approx. one centimeter above the plates.
2001 | Chrysler Truck | Town &amp; Country LWB FWD | V6-3.3L VIN R | Cooling System ¦Service and Repair, Procedures: Coolant Level Check | STANDARD PROCEDURE - COOLANT LEVEL CHECK - NOTE: Do not remove radiator cap for routine coolant level inspections. - The coolant reserve system provides a quick visual method for determining the coolant level without removing the radiator cap. With the engine cold and not running, simply observe the level of the coolant in the recovery/reserve container. The coolant level should be between the MIN and MAX marks.
2001 | Chrysler Truck | Town &amp; Country LWB FWD | V6-3.3L VIN R | Fuel Tank ¦Service and Repair, Procedures: Fuel Tank Draining | 1. Release fuel system pressure, refer to the Fuel System Release Procedure. - See: Fuel Pressure Release 2. Insert a 1/4 inch siphon (max. O. D. 5/16) hose from a portable fuel siphoning tank through the fuel filler neck opening into the fuel tank. Hose most have a 30 degree angle cut on the end to bypass the check valve in the end of the filler neck. Refer to the siphoning tank's Manufacturing Instructions. - See: Fuel Tank 3. Drain fuel from fuel tank into siphoning tank.
2001 | Chrysler Truck | Town &amp; Country LWB FWD | V6-3.3L VIN R | Valve ¦Service and Repair, Procedures: Refacing Valves & Seats | STANDARD PROCEDURE - REFACING VALVES AND VALVE SEATS - The intake and exhaust valves and seats are machined to specific angles (Fig. 26). VALVES 1. Inspect the remaining margin after the valves are refaced (Fig. 27). VALVE SEATS - CAUTION: Remove metal from valve seat only. Do not remove material from cylinder head (Fig. 28). 1. When refacing valve seats, it is important that the correct size valve guide pilot be used for reseating stones. A true and complete surface must be obtained. 2. Measure the concentricity of valve seat using dial indicator (Fig. 29). Total runout should not exceed 0.051 mm (0.002 inch) total indicator reading. 3. Inspect the valve seat using Prussian blue to determine where the valve contacts the seat. To do this, coat valve seat LIGHTLY with Prussian blue then set valve in place. Rotate the valve with light pressure. If the blue is transferred to the center of valve face, contact is satisfactory. If the blue is transferred to top edge of valve face, lower valve seat with a 15 degree stone. If the blue is transferred to the bottom edge of valve face raise valve seat with a 65 degrees stone. - NOTE: Valve seats which are worn or burned can be reworked, provided that correct angle and seat width are maintained. Otherwise cylinder head must be replaced. 4. When seat is properly positioned the width of intake and exhaust seats should be 1.50 2.00 mm (0.059 0.078 inch) (Fig. 26). 5. After grinding the valve seats or faces, install the valve in cylinder head and check valve installed height by measuring from valve tip to spring seat (Fig. 30). Remove valve from cylinder head and grind valve tip until within specifications. Check valve tip for scoring. The tip chamfer should be reground (if necessary) to prevent seal damage when the valve is installed. 6. Check the valve spring installed height after refacing the valve and seat (Fig. 30).1f valves and/or seats are reground, measure the installed height of springs (Fig. 30), make sure measurements are taken from top of spring seat to the bottom surface of spring retainer. If height is greater than specifications, install a 0.794 mm (0.0312 inch) spacer in head counterbore to bring spring height back within specifications.
2001 | Chrysler Truck | Town &amp; Country LWB FWD | V6-3.3L VIN R | Engine Oil ¦Service and Repair, Procedures: Engine Oil Level Check | STANDARD PROCEDURES - ENGINE OIL LEVEL CHECK - The best time to check engine oil level is after it has sat overnight, or if the engine has been running, allow the engine to be shut off for at least 5 minutes before checking oil level. - Checking the oil while the vehicle is on level ground will improve the accuracy of the oil level reading (Fig. 101). Add only when the level is at or below the ADD mark.
2001 | Chrysler Truck | Town &amp; Country LWB FWD | V6-3.3L VIN R | Valve Body ¦Service and Repair, Procedures: 41TE Automatic Transaxle, Assembly | ASSEMBLY - NOTE: If valve body assembly is reconditioned, the TCM Quick Learn Procedure must be performed. 1. Install valves and springs as shown in (Fig. 366). 2. Install regulator valve spring retainer (Fig. 367). 3. Install dual retainer plate using Tool 6301 (Fig. 368). 4. Verify that all retainers are installed as shown in (Fig. 369). Retainers should be flush or below valve body surface. 5. Install check balls into position as shown in (Fig. 370). If necessary, secure them with petrolatum or transmission assembly gel for assembly ease. 6. Install thermal valve into transfer plate (Fig. 371). 7. Install separator plate to valve body (Fig. 372). 8. Install the overdrive clutch (#5) check valve to separator plate (Fig. 373) 9. Install oil screen to separator plate (Fig. 374). 10. Install transfer plate to valve body and separator plate. Make sure oil screen and #5 check valve do not bind (Fig. 375). 11. Install twenty-four transfer plate to valve body screws (Fig. 376) and torque to 5 Nm (45 inch lbs.). 12. Install 2/4 Accumulator components as shown in (Fig. 377). 13. Torque 2/4 Accumulator retainer to 5 Nm (45 inch lbs.) (Fig. 378). 14. Install Manual Shaft/Rooster Comb and Transmission Range Sensor (Fig. 379). 15. Make sure Manual Valve control pin is contained within the rooster comb slot (Fig. 380). Install Transmission Range Sensor retaining screw (Fig. 380) and torque to 5 Nm (45 inch lbs.). 16. Install manual shaft seal (Fig. 381).
2001 | Chrysler Truck | Town &amp; Country LWB FWD | V6-3.3L VIN R | Valve Body ¦Service and Repair, Procedures: 41TE Automatic Transaxle, Disassembly | DISASSEMBLY - NOTE: If valve body assembly is being reconditioned, the TCM Quick Learn Procedure must be performed. 1. Remove manual shaft seal (Fig. 351). 2. Remove Transmission Range Sensor retaining screw (Fig. 352). 3. Remove Manual Shaft/Rooster Comb and Transmission Range Sensor (Fig. 353). 4. Remove 2/4 Accumulator Retaining Plate (Fig. 354). 5. Remove 2/4 Accumulator components as shown in (Fig. 355). 6. Remove Valve Body to Transfer Plate screws (Fig. 356). 7. Invert assembly and remove Transfer Plate (Fig. 357). Beware of loose check balls. 8. Remove oil screen (Fig. 358). 9. Remove the overdrive clutch (#5) check valve (Fig. 359) 10. Remove separator plate (Fig. 360). 11. Remove thermal valve (Fig. 361). 12. Remove check balls (Fig. 362). - NOTE: Tag all valve/spring assemblies for reassembly identification. 13. Remove dual retainer plate using Tool 6301 (Fig. 363). 14. Remove regulator valve spring retainer (Fig. 364). 15. Remove remaining retainers as shown in (Fig. 365). 16. Remove valves and springs as shown in (Fig. 366). - NOTE: Refer to Valve Body Cleaning and Inspection for cleaning procedures. See: Valve Body, A/T > Procedures > Cleaning and Inspection
2001 | Chrysler Truck | Town &amp; Country LWB FWD | V6-3.3L VIN R | Automatic Transmission/Transaxle ¦Service and Repair, Procedures: 40/41TE, Overhaul (Subassemblies), Valve Body, Assembly | ASSEMBLY - NOTE: If valve body assembly is reconditioned, the TCM Quick Learn Procedure must be performed. 1. Install valves and springs as shown in (Fig. 366). 2. Install regulator valve spring retainer (Fig. 367). 3. Install dual retainer plate using Tool 6301 (Fig. 368). 4. Verify that all retainers are installed as shown in (Fig. 369). Retainers should be flush or below valve body surface. 5. Install check balls into position as shown in (Fig. 370). If necessary, secure them with petrolatum or transmission assembly gel for assembly ease. 6. Install thermal valve into transfer plate (Fig. 371). 7. Install separator plate to valve body (Fig. 372). 8. Install the overdrive clutch (#5) check valve to separator plate (Fig. 373) 9. Install oil screen to separator plate (Fig. 374). 10. Install transfer plate to valve body and separator plate. Make sure oil screen and #5 check valve do not bind (Fig. 375). 11. Install twenty-four transfer plate to valve body screws (Fig. 376) and torque to 5 Nm (45 inch lbs.). 12. Install 2/4 Accumulator components as shown in (Fig. 377). 13. Torque 2/4 Accumulator retainer to 5 Nm (45 inch lbs.) (Fig. 378). 14. Install Manual Shaft/Rooster Comb and Transmission Range Sensor (Fig. 379). 15. Make sure Manual Valve control pin is contained within the rooster comb slot (Fig. 380). Install Transmission Range Sensor retaining screw (Fig. 380) and torque to 5 Nm (45 inch lbs.). 16. Install manual shaft seal (Fig. 381).
2001 | Chrysler Truck | Town &amp; Country LWB FWD | V6-3.3L VIN R | Automatic Transmission/Transaxle ¦Service and Repair, Procedures: 40/41TE, Overhaul (Subassemblies), Valve Body, Disassembly | DISASSEMBLY - NOTE: If valve body assembly is being reconditioned, the TCM Quick Learn Procedure must be performed. 1. Remove manual shaft seal (Fig. 351). 2. Remove Transmission Range Sensor retaining screw (Fig. 352). 3. Remove Manual Shaft/Rooster Comb and Transmission Range Sensor (Fig. 353). 4. Remove 2/4 Accumulator Retaining Plate (Fig. 354). 5. Remove 2/4 Accumulator components as shown in (Fig. 355). 6. Remove Valve Body to Transfer Plate screws (Fig. 356). 7. Invert assembly and remove Transfer Plate (Fig. 357). Beware of loose check balls. 8. Remove oil screen (Fig. 358). 9. Remove the overdrive clutch (#5) check valve (Fig. 359) 10. Remove separator plate (Fig. 360). 11. Remove thermal valve (Fig. 361). 12. Remove check balls (Fig. 362). - NOTE: Tag all valve/spring assemblies for reassembly identification. 13. Remove dual retainer plate using Tool 6301 (Fig. 363). 14. Remove regulator valve spring retainer (Fig. 364). 15. Remove remaining retainers as shown in (Fig. 365). 16. Remove valves and springs as shown in (Fig. 366). - NOTE: Refer to Valve Body Cleaning and Inspection for cleaning procedures See: Valve Body, A/T
2001 | Chrysler Truck | Town &amp; Country LWB FWD | V6-3.3L VIN R | Automatic Transmission/Transaxle ¦Service and Repair, Procedures: Standard Service Procedures, Oil Pump Volume Check | STANDARD PROCEDURE - OIL PUMP VOLUME CHECK - Measuring the oil pump output volume will determine if sufficient oil flow to the transmission oil cooler exists, and whether or not an internal transmission failure is present. - Verify that the transmission fluid is at the proper level. If necessary, fill the transmission to the proper level with Mopar (TM) ATF +4, type 9602, Automatic Transmission Fluid. 1. Using hose cutters or a suitable blade, cut the To cooler line off flush with the cooler inlet fitting and place a collecting container under the open line. - CAUTION: With the fluid set at the proper level, fluid collection should not exceed (1) quart or internal damage to the transmission may occur. 2. Run the engine at curb idle speed, with the shift selector in neutral. 3. If one quart of transmission fluid is collected in the container in 20 seconds or less, oil pump flow volume is within acceptable limits. If fluid flow is intermittent, or it takes more than 20 seconds to collect one quart of fluid. 4. Re-connect the to cooler line to the transmission cooler inlet using a service splice kit. Refer to instructions included with the kit. 5. Refill the transmission to proper level.
2001 | Chrysler Truck | Town &amp; Country LWB FWD | V6-3.3L VIN R | Fluid - A/T ¦Service and Repair, Procedures: 31TH, Fluid Level and Condition Check | STANDARD PROCEDURE - FLUID LEVEL AND CONDITION CHECK - NOTE: The transmission and differential sump have a common oil sump with a communicating opening between the two. FLUID LEVEL CHECK - The torque converter fills in both the P Park and N Neutral positions. Place the selector lever in P Park to be sure that the fluid level check is accurate. The engine should be running at idle speed for at least one minute, with the vehicle on level ground. This will assure complete oil level stabilization between differential and transmission. The fluid should be at normal operating temperature (approximately 82°C or 180°F.). The fluid level is correct if it is in the HOT region (crosshatched area) on the fluid level indicator (Fig. 165). - Low fluid level can cause a variety of conditions because it allows the pump to take in air along with the fluid. As in any hydraulic system, air bubbles make the fluid spongy, therefore, pressures will be low and build up slowly. - Improper filling can also raise the fluid level too high. When the transaxle has too much fluid, the gears churn up foam and cause the same conditions, which occur with a low fluid level. - In either case, the air bubbles can cause overheating, fluid oxidation, and varnishing. This can interfere with normal valve, clutch, and servo operation. Foaming can also result in fluid escaping from the transaxle dipstick where it may be mistaken for a leak. - Along with fluid level, it is important to check the condition of the fluid. When the fluid smells burned, and is contaminated with metal or friction material particles, a complete transaxle overhaul is needed. Be sure to examine the fluid on the dipstick closely. If there is any doubt about its condition, drain out a sample for a double check. FLUID CONDITION - Along with fluid level, it is important to check the condition of the fluid. When the fluid smells burned, and is contaminated with metal or friction material particles, a complete transaxle recondition is needed. Be sure to examine the fluid on the dipstick closely. If there is any doubt about its condition, drain out a sample for a double check. - Mopar ATF +4 (Automatic Transmission Fluid Type 9602) when new is red in color. The ATF is dyed red so it can be identified from other fluids used in the vehicle such as engine oil or antifreeze. The red color is not permanent and is not an indicator of fluid condition. As the vehicle is driven, the ATF will begin to look darker in color and may eventually become brown. This is normal. ATF +4 also has a unique odor that may change with age. Consequently, odor and color cannot be used to indicate the fluid condition or the need for a fluid change. - After the fluid has been checked, seat the dipstick fully to seal out water and dirt.
2001 | Chrysler Truck | Town &amp; Country LWB FWD | V6-3.3L VIN R | Fluid - A/T ¦Service and Repair, Procedures: 40/41TE, Fluid Level and Condition Check | STANDARD PROCEDURE - FLUID LEVEL AND CONDITION CHECK - NOTE: Only transmission fluid of the type labeled Mopar ATF +4 (Automatic Transmission Fluid-Type 9602) should be used in this transaxle. FLUID LEVEL CHECK - The transmission sump has a fluid level indicator (dipstick) to check oil similar to most automatic transmissions. It is located on the left side of the engine. Be sure to wipe all dirt from dipstick handle before removing. - The torque converter fills in both the P Park and N Neutral positions. Place the selector lever in P Park to be sure that the fluid level check is accurate. The engine should be running at idle speed for at least one minute, with the vehicle on level ground. At normal operating temperature (approximately 82°C or 180°F.), the fluid level is correct if it is in the HOT region (cross-hatched area) on the oil level indicator (Fig. 214). The fluid level should be within the WARM range of the dipstick at 70°F fluid temperature. FLUID LEVEL CHECK USING DRB - NOTE: Engine and Transaxle should be at normal operating temperature before performing this procedure. 1. Start engine and apply parking brake. 2. Hook up DRB scan tool and select transmission. 3. Select sensors. 4. Read the transmission temperature value. 5. Compare the fluid temperature value with the fluid temperature chart (Fig. 215). 6. Adjust transmission fluid level shown on the indicator according to the chart. 7. Check transmission for leaks. - Low fluid level can cause a variety of conditions because it allows the pump to take in air along with the fluid. As in any hydraulic system, air bubbles make the fluid spongy, therefore, pressures will be low and build up slowly. - Improper filling can also raise the fluid level too high. When the transaxle has too much fluid, the gears churn up foam and cause the same conditions, which occur with a low fluid level. - In either case, air bubbles can cause overheating and/or fluid oxidation, and varnishing. This can interfere with normal valve, clutch, and accumulator operation. Foaming can also result in fluid escaping from the transaxle vent where it may be mistaken for a leak. FLUID CONDITION - Along with fluid level, it is important to check the condition of the fluid. When the fluid smells burned, and is contaminated with metal or friction material particles, a complete transaxle recondition is probably required. Be sure to examine the fluid on the dipstick closely. If there is any doubt about its condition, drain out a sample for a double check. - Mopar ATF +4 (Automatic Transmission Fluid Type 9602) when new is red in color. The ATF is dyed red so it can be identified from other fluids used in the vehicle such as engine oil or antifreeze. The red color is not permanent and is not an indicator of fluid condition. As the vehicle is driven, the ATF will begin to look darker in color and may eventually become brown. This is normal. ATF +4 also has a unique odor that may change with age. Consequently, odor and color cannot be used to indicate the fluid condition or the need for a fluid change. - After the fluid has been checked, seat the dipstick fully to seal out water and dirt.
2001 | Chrysler Truck | Town &amp; Country LWB FWD | V6-3.3L VIN R | Automatic Transmission/Transaxle ¦Service and Repair, Procedures: Standard Service Procedures, Fluid Level and Condition Check, 41TE 4 Speed | STANDARD PROCEDURE - FLUID LEVEL AND CONDITION CHECK - NOTE: Only transmission fluid of the type labeled Mopar ATF +4 (Automatic Transmission Fluid-Type 9602) should be used in this transaxle. FLUID LEVEL CHECK - The transmission sump has a fluid level indicator (dipstick) to check oil similar to most automatic transmissions. It is located on the left side of the engine. Be sure to wipe all dirt from dipstick handle before removing. - The torque converter fills in both the P Park and N Neutral positions. Place the selector lever in P Park to be sure that the fluid level check is accurate. The engine should be running at idle speed for at least one minute, with the vehicle on level ground. At normal operating temperature (approximately 82°C or 180°F.), the fluid level is correct if it is in the HOT region (cross-hatched area) on the oil level indicator (Fig. 214). The fluid level should be within the WARM range of the dipstick at 70°F fluid temperature. FLUID LEVEL CHECK USING DRB - NOTE: Engine and Transaxle should be at normal operating temperature before performing this procedure. 1. Start engine and apply parking brake. 2. Hook up DRB scan tool and select transmission. 3. Select sensors. 4. Read the transmission temperature value. 5. Compare the fluid temperature value with the fluid temperature chart (Fig. 215). 6. Adjust transmission fluid level shown on the indicator according to the chart. 7. Check transmission for leaks. - Low fluid level can cause a variety of conditions because it allows the pump to take in air along with the fluid. As in any hydraulic system, air bubbles make the fluid spongy, therefore, pressures will be low and build up slowly. - Improper filling can also raise the fluid level too high. When the transaxle has too much fluid, the gears churn up foam and cause the same conditions, which occur with a low fluid level. - In either case, air bubbles can cause overheating and/or fluid oxidation, and varnishing. This can interfere with normal valve, clutch, and accumulator operation. Foaming can also result in fluid escaping from the transaxle vent where it may be mistaken for a leak. FLUID CONDITION - Along with fluid level, it is important to check the condition of the fluid. When the fluid smells burned, and is contaminated with metal or friction material particles, a complete transaxle recondition is probably required. Be sure to examine the fluid on the dipstick closely. If there is any doubt about its condition, drain out a sample for a double check. - Mopar ATF +4 (Automatic Transmission Fluid Type 9602) when new is red in color. The ATF is dyed red so it can be identified from other fluids used in the vehicle such as engine oil or antifreeze. The red color is not permanent and is not an indicator of fluid condition. As the vehicle is driven, the ATF will begin to look darker in color and may eventually become brown. This is normal. ATF +4 also has a unique odor that may change with age. Consequently, odor and color cannot be used to indicate the fluid condition or the need for a fluid change. - After the fluid has been checked, seat the dipstick fully to seal out water and dirt.
2001 | Chrysler Truck | Town &amp; Country LWB FWD | V6-3.8L VIN L | Vacuum Brake Booster ¦Service and Repair, Procedures | REMOVAL - POWER BRAKE BOOSTER - CAUTION: Reserve vacuum in power brake booster must be pumped down (removed) before removing master cylinder from booster. This is necessary to prevent booster from sucking in any contamination as master cylinder is removed. This can be done simply by pumping the brake pedal, with the vehicle's engine not running, until a firm feeling brake pedal is achieved. 1. With engine not running, pump the brake pedal until a firm pedal is achieved (4 5 strokes). 2. Remove negative battery cable terminal from battery. 3. Remove positive battery cable terminal from battery. 4. Remove battery thermal guard shield. 5. Remove battery clamp, nut and battery from the battery tray. 6. Remove screw securing engine coolant filler tube to battery tray. 7. If the vehicle is equipped with speed control, disconnect the vacuum hose at the vacuum tank built into the battery tray. 8. Remove the two nuts and one bolt securing battery tray in place. Remove battery tray. 9. If vehicle is equipped with speed control: - a. Disconnect wiring harness connector from the speed control servo. - b. Remove the two servo mounting nuts. - c. Lay speed control servo off to the side, out of the way. 10. Remove the wiper module (unit). 11. Disconnect wiring harness connector from brake fluid level switch in master cylinder fluid reservoir. - CAUTION: Before removing the master cylinder from the power brake vacuum booster, the master cylinder and vacuum booster must be thoroughly cleaned. This must be done to prevent dirt particles from falling into the power brake vacuum booster. 12. Clean area where master cylinder assembly attaches to power brake booster. Use only a solvent such as Mopar Brake Parts Cleaner or equivalent. 13. Disconnect primary and secondary brake tubes from Antilock Brake System (ABS) Integrated Control Unit (ICU) or non-ABS junction block. Install sealing plugs in the now open brake tube ports and install caps on ends of tubes. - NOTE: It is not necessary to remove the brake tubes from the master cylinder when removing the master cylinder from the vacuum booster. 14. Remove two nuts attaching master cylinder to power brake booster. 15. Slide master cylinder straight out of power brake booster. Remove master cylinder with primary and secondary tubes from vehicle. - CAUTION: A seal on the rear of the master cylinder is used to create the seal for holding vacuum in the power brake vacuum booster. The vacuum seal on the master cylinder MUST be replaced whenever the master cylinder is removed from the power brake vacuum booster. 16. Disconnect vacuum hose from check valve located on vacuum booster. DO NOT REMOVE CHECK VALVE FROM POWER BRAKE BOOSTER. 17. Inside vehicle, remove silencer panel under instrument panel below steering column. 18. Locate the booster input rod to brake pedal connection under the instrument panel. Position a small screwdriver between the center tang on the power brake booster input rod to brake pedal pin retaining clip. 19. Rotate screwdriver enough to allow retaining clip center tang to pass over end of brake pedal pin. Then pull retaining clip off brake pedal pin. Discard retaining clip. It is not to be reused. Replace only with a new retaining clip when assembling. 20. Slide booster input rod off pedal pin. 21. Remove the four nuts attaching power brake booster to dash panel. 22. Slide power brake booster forward and remove through engine compartment. - CAUTION: Do not attempt to disassemble the power brake vacuum booster it is serviced ONLY as a complete assembly. INSTALLATION - POWER BRAKE BOOSTER 1. Position power brake booster on dash panel using the reverse procedure of its removal. It may be necessary to push in on booster input rod as it is guided through the dash panel. 2. Install the four nuts mounting the booster to the dash panel. Tighten the mounting nuts to a torque of 29 Nm (250 inch lbs.). 3. Using lubriplate, or equivalent, coat the surface of the brake pedal pin where it contacts the booster input rod. - CAUTION: When installing the brake pedal pin on the power brake booster input rod, do not re-use the old retaining clip. 4. Install booster input rod on brake pedal pin and install a NEW retaining clip. - CAUTION: Do not reuse the original brake lamp switch. The switch can only be adjusted once. That is during initial installation of the switch. If the switch is not adjusted properly or has been removed for some service, a new switch must be installed and adjusted. 5. Remove and replace the brake lamp switch with a NEW switch. 6. Install the silencer panel below the steering column. 7. Connect vacuum hose to check valve on power brake booster. - CAUTION: The master cylinder (and its rear seal) is used to create the seal for holding vacuum in the vacuum booster. The vacuum seal on the master cylinder MUST be replaced with a NEW seal whenever the master cylinder is removed from the vacuum booster. When removing the vacuum seal from the master cylinder do not use a sharp tool. 8. Using a soft tool such as a trim stick, remove the vacuum seal from the master cylinder mounting flange. 9. Install a NEW vacuum seal on rear mounting flange of the master cylinder. 10. Position master cylinder on studs of booster, aligning push rod on booster with master cylinder piston. 11. Install the two nuts mounting the master cylinder to the booster. Tighten both mounting nuts to a torque of 25 Nm (225 inch lbs.). 12. Connect wiring harness connector to brake fluid level switch in the master cylinder fluid reservoir. 13. Connect primary and secondary brake tubes to Antilock Brake System (ABS) Integrated Control Unit (ICU) or non-ABS junction block. Tighten the tube nuts to 17 Nm (145 inch lbs.). 14. Install wiper module (unit). 15. If equipped with speed control, install speed control servo and connect wiring connector. Tighten the mounting nuts to a torque of 14 Nm (124 inch lbs.). 16. Install the battery tray. Install the two nuts and one bolt attaching the battery tray to the vehicle. Tighten the bolt and nuts to a torque of 14 Nm (124 inch lbs.). 17. If vehicle is equipped with speed control, connect the servo vacuum hose to the vacuum tank on the battery tray. 18. Install the air inlet resonator and hoses as an assembly on the throttle body and air cleaner housing. Securely tighten hose clamp at air cleaner housing and throttle body. 19. Secure the engine coolant filler neck to the battery tray with its mounting screw. 20. Install the battery, clamp and mounting nut. 21. Install the positive battery cable on the battery. 22. Install the negative battery cable on the battery. 23. Install the battery thermal guard shield. 24. Bleed the base brakes as necessary. 25. Road test vehicle to ensure operation of the brakes.
2001 | Chrysler Truck | Town &amp; Country LWB FWD | V6-3.8L VIN L | Battery ¦Service and Repair, Procedures: Checking Battery Electrolyte Level | The following procedure can be used to check the electrolyte level in the battery. 1. Remove the battery caps. 2. Look through the battery cap holes to determine the level of the electrolyte in the battery. The electrolyte should be approximately 1 centimeter above the battery plates or until the hook inside the battery cap holes is covered. 3. Add only distilled water until the electrolyte level is approx. one centimeter above the plates.
2001 | Chrysler Truck | Town &amp; Country LWB FWD | V6-3.8L VIN L | Cooling System ¦Service and Repair, Procedures: Coolant Level Check | STANDARD PROCEDURE - COOLANT LEVEL CHECK - NOTE: Do not remove radiator cap for routine coolant level inspections. - The coolant reserve system provides a quick visual method for determining the coolant level without removing the radiator cap. With the engine cold and not running, simply observe the level of the coolant in the recovery/reserve container. The coolant level should be between the MIN and MAX marks.
2001 | Chrysler Truck | Town &amp; Country LWB FWD | V6-3.8L VIN L | Fuel Tank ¦Service and Repair, Procedures: Fuel Tank Draining | 1. Release fuel system pressure, refer to the Fuel System Release Procedure. - See: Fuel Pressure Release 2. Insert a 1/4 inch siphon (max. O. D. 5/16) hose from a portable fuel siphoning tank through the fuel filler neck opening into the fuel tank. Hose most have a 30 degree angle cut on the end to bypass the check valve in the end of the filler neck. Refer to the siphoning tank's Manufacturing Instructions. - See: Fuel Tank 3. Drain fuel from fuel tank into siphoning tank.
2001 | Chrysler Truck | Town &amp; Country LWB FWD | V6-3.8L VIN L | Valve ¦Service and Repair, Procedures: Refacing Valves & Seats | STANDARD PROCEDURE - REFACING VALVES AND VALVE SEATS - The intake and exhaust valves and seats are machined to specific angles (Fig. 26). VALVES 1. Inspect the remaining margin after the valves are refaced (Fig. 27). VALVE SEATS - CAUTION: Remove metal from valve seat only. Do not remove material from cylinder head (Fig. 28). 1. When refacing valve seats, it is important that the correct size valve guide pilot be used for reseating stones. A true and complete surface must be obtained. 2. Measure the concentricity of valve seat using dial indicator (Fig. 29). Total runout should not exceed 0.051 mm (0.002 inch) total indicator reading. 3. Inspect the valve seat using Prussian blue to determine where the valve contacts the seat. To do this, coat valve seat LIGHTLY with Prussian blue then set valve in place. Rotate the valve with light pressure. If the blue is transferred to the center of valve face, contact is satisfactory. If the blue is transferred to top edge of valve face, lower valve seat with a 15 degree stone. If the blue is transferred to the bottom edge of valve face raise valve seat with a 65 degrees stone. - NOTE: Valve seats which are worn or burned can be reworked, provided that correct angle and seat width are maintained. Otherwise cylinder head must be replaced. 4. When seat is properly positioned the width of intake and exhaust seats should be 1.50 2.00 mm (0.059 0.078 inch) (Fig. 26). 5. After grinding the valve seats or faces, install the valve in cylinder head and check valve installed height by measuring from valve tip to spring seat (Fig. 30). Remove valve from cylinder head and grind valve tip until within specifications. Check valve tip for scoring. The tip chamfer should be reground (if necessary) to prevent seal damage when the valve is installed. 6. Check the valve spring installed height after refacing the valve and seat (Fig. 30).1f valves and/or seats are reground, measure the installed height of springs (Fig. 30), make sure measurements are taken from top of spring seat to the bottom surface of spring retainer. If height is greater than specifications, install a 0.794 mm (0.0312 inch) spacer in head counterbore to bring spring height back within specifications.
2001 | Chrysler Truck | Town &amp; Country LWB FWD | V6-3.8L VIN L | Engine Oil ¦Service and Repair, Procedures: Engine Oil Level Check | STANDARD PROCEDURES - ENGINE OIL LEVEL CHECK - The best time to check engine oil level is after it has sat overnight, or if the engine has been running, allow the engine to be shut off for at least 5 minutes before checking oil level. - Checking the oil while the vehicle is on level ground will improve the accuracy of the oil level reading (Fig. 101). Add only when the level is at or below the ADD mark.
2001 | Chrysler Truck | Town &amp; Country LWB FWD | V6-3.8L VIN L | Valve Body ¦Service and Repair, Procedures: 41TE Automatic Transaxle, Assembly | ASSEMBLY - NOTE: If valve body assembly is reconditioned, the TCM Quick Learn Procedure must be performed. 1. Install valves and springs as shown in (Fig. 366). 2. Install regulator valve spring retainer (Fig. 367). 3. Install dual retainer plate using Tool 6301 (Fig. 368). 4. Verify that all retainers are installed as shown in (Fig. 369). Retainers should be flush or below valve body surface. 5. Install check balls into position as shown in (Fig. 370). If necessary, secure them with petrolatum or transmission assembly gel for assembly ease. 6. Install thermal valve into transfer plate (Fig. 371). 7. Install separator plate to valve body (Fig. 372). 8. Install the overdrive clutch (#5) check valve to separator plate (Fig. 373) 9. Install oil screen to separator plate (Fig. 374). 10. Install transfer plate to valve body and separator plate. Make sure oil screen and #5 check valve do not bind (Fig. 375). 11. Install twenty-four transfer plate to valve body screws (Fig. 376) and torque to 5 Nm (45 inch lbs.). 12. Install 2/4 Accumulator components as shown in (Fig. 377). 13. Torque 2/4 Accumulator retainer to 5 Nm (45 inch lbs.) (Fig. 378). 14. Install Manual Shaft/Rooster Comb and Transmission Range Sensor (Fig. 379). 15. Make sure Manual Valve control pin is contained within the rooster comb slot (Fig. 380). Install Transmission Range Sensor retaining screw (Fig. 380) and torque to 5 Nm (45 inch lbs.). 16. Install manual shaft seal (Fig. 381).
2001 | Chrysler Truck | Town &amp; Country LWB FWD | V6-3.8L VIN L | Valve Body ¦Service and Repair, Procedures: 41TE Automatic Transaxle, Disassembly | DISASSEMBLY - NOTE: If valve body assembly is being reconditioned, the TCM Quick Learn Procedure must be performed. 1. Remove manual shaft seal (Fig. 351). 2. Remove Transmission Range Sensor retaining screw (Fig. 352). 3. Remove Manual Shaft/Rooster Comb and Transmission Range Sensor (Fig. 353). 4. Remove 2/4 Accumulator Retaining Plate (Fig. 354). 5. Remove 2/4 Accumulator components as shown in (Fig. 355). 6. Remove Valve Body to Transfer Plate screws (Fig. 356). 7. Invert assembly and remove Transfer Plate (Fig. 357). Beware of loose check balls. 8. Remove oil screen (Fig. 358). 9. Remove the overdrive clutch (#5) check valve (Fig. 359) 10. Remove separator plate (Fig. 360). 11. Remove thermal valve (Fig. 361). 12. Remove check balls (Fig. 362). - NOTE: Tag all valve/spring assemblies for reassembly identification. 13. Remove dual retainer plate using Tool 6301 (Fig. 363). 14. Remove regulator valve spring retainer (Fig. 364). 15. Remove remaining retainers as shown in (Fig. 365). 16. Remove valves and springs as shown in (Fig. 366). - NOTE: Refer to Valve Body Cleaning and Inspection for cleaning procedures. See: Valve Body, A/T > Procedures > Cleaning and Inspection
2001 | Chrysler Truck | Town &amp; Country LWB FWD | V6-3.8L VIN L | Automatic Transmission/Transaxle ¦Service and Repair, Procedures: 40/41TE, Overhaul (Subassemblies), Valve Body, Assembly | ASSEMBLY - NOTE: If valve body assembly is reconditioned, the TCM Quick Learn Procedure must be performed. 1. Install valves and springs as shown in (Fig. 366). 2. Install regulator valve spring retainer (Fig. 367). 3. Install dual retainer plate using Tool 6301 (Fig. 368). 4. Verify that all retainers are installed as shown in (Fig. 369). Retainers should be flush or below valve body surface. 5. Install check balls into position as shown in (Fig. 370). If necessary, secure them with petrolatum or transmission assembly gel for assembly ease. 6. Install thermal valve into transfer plate (Fig. 371). 7. Install separator plate to valve body (Fig. 372). 8. Install the overdrive clutch (#5) check valve to separator plate (Fig. 373) 9. Install oil screen to separator plate (Fig. 374). 10. Install transfer plate to valve body and separator plate. Make sure oil screen and #5 check valve do not bind (Fig. 375). 11. Install twenty-four transfer plate to valve body screws (Fig. 376) and torque to 5 Nm (45 inch lbs.). 12. Install 2/4 Accumulator components as shown in (Fig. 377). 13. Torque 2/4 Accumulator retainer to 5 Nm (45 inch lbs.) (Fig. 378). 14. Install Manual Shaft/Rooster Comb and Transmission Range Sensor (Fig. 379). 15. Make sure Manual Valve control pin is contained within the rooster comb slot (Fig. 380). Install Transmission Range Sensor retaining screw (Fig. 380) and torque to 5 Nm (45 inch lbs.). 16. Install manual shaft seal (Fig. 381).
2001 | Chrysler Truck | Town &amp; Country LWB FWD | V6-3.8L VIN L | Automatic Transmission/Transaxle ¦Service and Repair, Procedures: 40/41TE, Overhaul (Subassemblies), Valve Body, Disassembly | DISASSEMBLY - NOTE: If valve body assembly is being reconditioned, the TCM Quick Learn Procedure must be performed. 1. Remove manual shaft seal (Fig. 351). 2. Remove Transmission Range Sensor retaining screw (Fig. 352). 3. Remove Manual Shaft/Rooster Comb and Transmission Range Sensor (Fig. 353). 4. Remove 2/4 Accumulator Retaining Plate (Fig. 354). 5. Remove 2/4 Accumulator components as shown in (Fig. 355). 6. Remove Valve Body to Transfer Plate screws (Fig. 356). 7. Invert assembly and remove Transfer Plate (Fig. 357). Beware of loose check balls. 8. Remove oil screen (Fig. 358). 9. Remove the overdrive clutch (#5) check valve (Fig. 359) 10. Remove separator plate (Fig. 360). 11. Remove thermal valve (Fig. 361). 12. Remove check balls (Fig. 362). - NOTE: Tag all valve/spring assemblies for reassembly identification. 13. Remove dual retainer plate using Tool 6301 (Fig. 363). 14. Remove regulator valve spring retainer (Fig. 364). 15. Remove remaining retainers as shown in (Fig. 365). 16. Remove valves and springs as shown in (Fig. 366). - NOTE: Refer to Valve Body Cleaning and Inspection for cleaning procedures See: Valve Body, A/T
2001 | Chrysler Truck | Town &amp; Country LWB FWD | V6-3.8L VIN L | Automatic Transmission/Transaxle ¦Service and Repair, Procedures: Standard Service Procedures, Oil Pump Volume Check | STANDARD PROCEDURE - OIL PUMP VOLUME CHECK - Measuring the oil pump output volume will determine if sufficient oil flow to the transmission oil cooler exists, and whether or not an internal transmission failure is present. - Verify that the transmission fluid is at the proper level. If necessary, fill the transmission to the proper level with Mopar (TM) ATF +4, type 9602, Automatic Transmission Fluid. 1. Using hose cutters or a suitable blade, cut the To cooler line off flush with the cooler inlet fitting and place a collecting container under the open line. - CAUTION: With the fluid set at the proper level, fluid collection should not exceed (1) quart or internal damage to the transmission may occur. 2. Run the engine at curb idle speed, with the shift selector in neutral. 3. If one quart of transmission fluid is collected in the container in 20 seconds or less, oil pump flow volume is within acceptable limits. If fluid flow is intermittent, or it takes more than 20 seconds to collect one quart of fluid. 4. Re-connect the to cooler line to the transmission cooler inlet using a service splice kit. Refer to instructions included with the kit. 5. Refill the transmission to proper level.
2001 | Chrysler Truck | Town &amp; Country LWB FWD | V6-3.8L VIN L | Fluid - A/T ¦Service and Repair, Procedures: 31TH, Fluid Level and Condition Check | STANDARD PROCEDURE - FLUID LEVEL AND CONDITION CHECK - NOTE: The transmission and differential sump have a common oil sump with a communicating opening between the two. FLUID LEVEL CHECK - The torque converter fills in both the P Park and N Neutral positions. Place the selector lever in P Park to be sure that the fluid level check is accurate. The engine should be running at idle speed for at least one minute, with the vehicle on level ground. This will assure complete oil level stabilization between differential and transmission. The fluid should be at normal operating temperature (approximately 82°C or 180°F.). The fluid level is correct if it is in the HOT region (crosshatched area) on the fluid level indicator (Fig. 165). - Low fluid level can cause a variety of conditions because it allows the pump to take in air along with the fluid. As in any hydraulic system, air bubbles make the fluid spongy, therefore, pressures will be low and build up slowly. - Improper filling can also raise the fluid level too high. When the transaxle has too much fluid, the gears churn up foam and cause the same conditions, which occur with a low fluid level. - In either case, the air bubbles can cause overheating, fluid oxidation, and varnishing. This can interfere with normal valve, clutch, and servo operation. Foaming can also result in fluid escaping from the transaxle dipstick where it may be mistaken for a leak. - Along with fluid level, it is important to check the condition of the fluid. When the fluid smells burned, and is contaminated with metal or friction material particles, a complete transaxle overhaul is needed. Be sure to examine the fluid on the dipstick closely. If there is any doubt about its condition, drain out a sample for a double check. FLUID CONDITION - Along with fluid level, it is important to check the condition of the fluid. When the fluid smells burned, and is contaminated with metal or friction material particles, a complete transaxle recondition is needed. Be sure to examine the fluid on the dipstick closely. If there is any doubt about its condition, drain out a sample for a double check. - Mopar ATF +4 (Automatic Transmission Fluid Type 9602) when new is red in color. The ATF is dyed red so it can be identified from other fluids used in the vehicle such as engine oil or antifreeze. The red color is not permanent and is not an indicator of fluid condition. As the vehicle is driven, the ATF will begin to look darker in color and may eventually become brown. This is normal. ATF +4 also has a unique odor that may change with age. Consequently, odor and color cannot be used to indicate the fluid condition or the need for a fluid change. - After the fluid has been checked, seat the dipstick fully to seal out water and dirt.
2001 | Chrysler Truck | Town &amp; Country LWB FWD | V6-3.8L VIN L | Fluid - A/T ¦Service and Repair, Procedures: 40/41TE, Fluid Level and Condition Check | STANDARD PROCEDURE - FLUID LEVEL AND CONDITION CHECK - NOTE: Only transmission fluid of the type labeled Mopar ATF +4 (Automatic Transmission Fluid-Type 9602) should be used in this transaxle. FLUID LEVEL CHECK - The transmission sump has a fluid level indicator (dipstick) to check oil similar to most automatic transmissions. It is located on the left side of the engine. Be sure to wipe all dirt from dipstick handle before removing. - The torque converter fills in both the P Park and N Neutral positions. Place the selector lever in P Park to be sure that the fluid level check is accurate. The engine should be running at idle speed for at least one minute, with the vehicle on level ground. At normal operating temperature (approximately 82°C or 180°F.), the fluid level is correct if it is in the HOT region (cross-hatched area) on the oil level indicator (Fig. 214). The fluid level should be within the WARM range of the dipstick at 70°F fluid temperature. FLUID LEVEL CHECK USING DRB - NOTE: Engine and Transaxle should be at normal operating temperature before performing this procedure. 1. Start engine and apply parking brake. 2. Hook up DRB scan tool and select transmission. 3. Select sensors. 4. Read the transmission temperature value. 5. Compare the fluid temperature value with the fluid temperature chart (Fig. 215). 6. Adjust transmission fluid level shown on the indicator according to the chart. 7. Check transmission for leaks. - Low fluid level can cause a variety of conditions because it allows the pump to take in air along with the fluid. As in any hydraulic system, air bubbles make the fluid spongy, therefore, pressures will be low and build up slowly. - Improper filling can also raise the fluid level too high. When the transaxle has too much fluid, the gears churn up foam and cause the same conditions, which occur with a low fluid level. - In either case, air bubbles can cause overheating and/or fluid oxidation, and varnishing. This can interfere with normal valve, clutch, and accumulator operation. Foaming can also result in fluid escaping from the transaxle vent where it may be mistaken for a leak. FLUID CONDITION - Along with fluid level, it is important to check the condition of the fluid. When the fluid smells burned, and is contaminated with metal or friction material particles, a complete transaxle recondition is probably required. Be sure to examine the fluid on the dipstick closely. If there is any doubt about its condition, drain out a sample for a double check. - Mopar ATF +4 (Automatic Transmission Fluid Type 9602) when new is red in color. The ATF is dyed red so it can be identified from other fluids used in the vehicle such as engine oil or antifreeze. The red color is not permanent and is not an indicator of fluid condition. As the vehicle is driven, the ATF will begin to look darker in color and may eventually become brown. This is normal. ATF +4 also has a unique odor that may change with age. Consequently, odor and color cannot be used to indicate the fluid condition or the need for a fluid change. - After the fluid has been checked, seat the dipstick fully to seal out water and dirt.
2001 | Chrysler Truck | Town &amp; Country LWB FWD | V6-3.8L VIN L | Automatic Transmission/Transaxle ¦Service and Repair, Procedures: Standard Service Procedures, Fluid Level and Condition Check, 41TE 4 Speed | STANDARD PROCEDURE - FLUID LEVEL AND CONDITION CHECK - NOTE: Only transmission fluid of the type labeled Mopar ATF +4 (Automatic Transmission Fluid-Type 9602) should be used in this transaxle. FLUID LEVEL CHECK - The transmission sump has a fluid level indicator (dipstick) to check oil similar to most automatic transmissions. It is located on the left side of the engine. Be sure to wipe all dirt from dipstick handle before removing. - The torque converter fills in both the P Park and N Neutral positions. Place the selector lever in P Park to be sure that the fluid level check is accurate. The engine should be running at idle speed for at least one minute, with the vehicle on level ground. At normal operating temperature (approximately 82°C or 180°F.), the fluid level is correct if it is in the HOT region (cross-hatched area) on the oil level indicator (Fig. 214). The fluid level should be within the WARM range of the dipstick at 70°F fluid temperature. FLUID LEVEL CHECK USING DRB - NOTE: Engine and Transaxle should be at normal operating temperature before performing this procedure. 1. Start engine and apply parking brake. 2. Hook up DRB scan tool and select transmission. 3. Select sensors. 4. Read the transmission temperature value. 5. Compare the fluid temperature value with the fluid temperature chart (Fig. 215). 6. Adjust transmission fluid level shown on the indicator according to the chart. 7. Check transmission for leaks. - Low fluid level can cause a variety of conditions because it allows the pump to take in air along with the fluid. As in any hydraulic system, air bubbles make the fluid spongy, therefore, pressures will be low and build up slowly. - Improper filling can also raise the fluid level too high. When the transaxle has too much fluid, the gears churn up foam and cause the same conditions, which occur with a low fluid level. - In either case, air bubbles can cause overheating and/or fluid oxidation, and varnishing. This can interfere with normal valve, clutch, and accumulator operation. Foaming can also result in fluid escaping from the transaxle vent where it may be mistaken for a leak. FLUID CONDITION - Along with fluid level, it is important to check the condition of the fluid. When the fluid smells burned, and is contaminated with metal or friction material particles, a complete transaxle recondition is probably required. Be sure to examine the fluid on the dipstick closely. If there is any doubt about its condition, drain out a sample for a double check. - Mopar ATF +4 (Automatic Transmission Fluid Type 9602) when new is red in color. The ATF is dyed red so it can be identified from other fluids used in the vehicle such as engine oil or antifreeze. The red color is not permanent and is not an indicator of fluid condition. As the vehicle is driven, the ATF will begin to look darker in color and may eventually become brown. This is normal. ATF +4 also has a unique odor that may change with age. Consequently, odor and color cannot be used to indicate the fluid condition or the need for a fluid change. - After the fluid has been checked, seat the dipstick fully to seal out water and dirt.
2001 | Chrysler Truck | Town &amp; Country SWB FWD | V6-3.3L VIN 3 Flex Fuel | Vacuum Brake Booster ¦Service and Repair, Procedures | REMOVAL - POWER BRAKE BOOSTER - CAUTION: Reserve vacuum in power brake booster must be pumped down (removed) before removing master cylinder from booster. This is necessary to prevent booster from sucking in any contamination as master cylinder is removed. This can be done simply by pumping the brake pedal, with the vehicle's engine not running, until a firm feeling brake pedal is achieved. 1. With engine not running, pump the brake pedal until a firm pedal is achieved (4 5 strokes). 2. Remove negative battery cable terminal from battery. 3. Remove positive battery cable terminal from battery. 4. Remove battery thermal guard shield. 5. Remove battery clamp, nut and battery from the battery tray. 6. Remove screw securing engine coolant filler tube to battery tray. 7. If the vehicle is equipped with speed control, disconnect the vacuum hose at the vacuum tank built into the battery tray. 8. Remove the two nuts and one bolt securing battery tray in place. Remove battery tray. 9. If vehicle is equipped with speed control: - a. Disconnect wiring harness connector from the speed control servo. - b. Remove the two servo mounting nuts. - c. Lay speed control servo off to the side, out of the way. 10. Remove the wiper module (unit). 11. Disconnect wiring harness connector from brake fluid level switch in master cylinder fluid reservoir. - CAUTION: Before removing the master cylinder from the power brake vacuum booster, the master cylinder and vacuum booster must be thoroughly cleaned. This must be done to prevent dirt particles from falling into the power brake vacuum booster. 12. Clean area where master cylinder assembly attaches to power brake booster. Use only a solvent such as Mopar Brake Parts Cleaner or equivalent. 13. Disconnect primary and secondary brake tubes from Antilock Brake System (ABS) Integrated Control Unit (ICU) or non-ABS junction block. Install sealing plugs in the now open brake tube ports and install caps on ends of tubes. - NOTE: It is not necessary to remove the brake tubes from the master cylinder when removing the master cylinder from the vacuum booster. 14. Remove two nuts attaching master cylinder to power brake booster. 15. Slide master cylinder straight out of power brake booster. Remove master cylinder with primary and secondary tubes from vehicle. - CAUTION: A seal on the rear of the master cylinder is used to create the seal for holding vacuum in the power brake vacuum booster. The vacuum seal on the master cylinder MUST be replaced whenever the master cylinder is removed from the power brake vacuum booster. 16. Disconnect vacuum hose from check valve located on vacuum booster. DO NOT REMOVE CHECK VALVE FROM POWER BRAKE BOOSTER. 17. Inside vehicle, remove silencer panel under instrument panel below steering column. 18. Locate the booster input rod to brake pedal connection under the instrument panel. Position a small screwdriver between the center tang on the power brake booster input rod to brake pedal pin retaining clip. 19. Rotate screwdriver enough to allow retaining clip center tang to pass over end of brake pedal pin. Then pull retaining clip off brake pedal pin. Discard retaining clip. It is not to be reused. Replace only with a new retaining clip when assembling. 20. Slide booster input rod off pedal pin. 21. Remove the four nuts attaching power brake booster to dash panel. 22. Slide power brake booster forward and remove through engine compartment. - CAUTION: Do not attempt to disassemble the power brake vacuum booster it is serviced ONLY as a complete assembly. INSTALLATION - POWER BRAKE BOOSTER 1. Position power brake booster on dash panel using the reverse procedure of its removal. It may be necessary to push in on booster input rod as it is guided through the dash panel. 2. Install the four nuts mounting the booster to the dash panel. Tighten the mounting nuts to a torque of 29 Nm (250 inch lbs.). 3. Using lubriplate, or equivalent, coat the surface of the brake pedal pin where it contacts the booster input rod. - CAUTION: When installing the brake pedal pin on the power brake booster input rod, do not re-use the old retaining clip. 4. Install booster input rod on brake pedal pin and install a NEW retaining clip. - CAUTION: Do not reuse the original brake lamp switch. The switch can only be adjusted once. That is during initial installation of the switch. If the switch is not adjusted properly or has been removed for some service, a new switch must be installed and adjusted. 5. Remove and replace the brake lamp switch with a NEW switch. 6. Install the silencer panel below the steering column. 7. Connect vacuum hose to check valve on power brake booster. - CAUTION: The master cylinder (and its rear seal) is used to create the seal for holding vacuum in the vacuum booster. The vacuum seal on the master cylinder MUST be replaced with a NEW seal whenever the master cylinder is removed from the vacuum booster. When removing the vacuum seal from the master cylinder do not use a sharp tool. 8. Using a soft tool such as a trim stick, remove the vacuum seal from the master cylinder mounting flange. 9. Install a NEW vacuum seal on rear mounting flange of the master cylinder. 10. Position master cylinder on studs of booster, aligning push rod on booster with master cylinder piston. 11. Install the two nuts mounting the master cylinder to the booster. Tighten both mounting nuts to a torque of 25 Nm (225 inch lbs.). 12. Connect wiring harness connector to brake fluid level switch in the master cylinder fluid reservoir. 13. Connect primary and secondary brake tubes to Antilock Brake System (ABS) Integrated Control Unit (ICU) or non-ABS junction block. Tighten the tube nuts to 17 Nm (145 inch lbs.). 14. Install wiper module (unit). 15. If equipped with speed control, install speed control servo and connect wiring connector. Tighten the mounting nuts to a torque of 14 Nm (124 inch lbs.). 16. Install the battery tray. Install the two nuts and one bolt attaching the battery tray to the vehicle. Tighten the bolt and nuts to a torque of 14 Nm (124 inch lbs.). 17. If vehicle is equipped with speed control, connect the servo vacuum hose to the vacuum tank on the battery tray. 18. Install the air inlet resonator and hoses as an assembly on the throttle body and air cleaner housing. Securely tighten hose clamp at air cleaner housing and throttle body. 19. Secure the engine coolant filler neck to the battery tray with its mounting screw. 20. Install the battery, clamp and mounting nut. 21. Install the positive battery cable on the battery. 22. Install the negative battery cable on the battery. 23. Install the battery thermal guard shield. 24. Bleed the base brakes as necessary. 25. Road test vehicle to ensure operation of the brakes.
2001 | Chrysler Truck | Town &amp; Country SWB FWD | V6-3.3L VIN 3 Flex Fuel | Battery ¦Service and Repair, Procedures: Checking Battery Electrolyte Level | The following procedure can be used to check the electrolyte level in the battery. 1. Remove the battery caps. 2. Look through the battery cap holes to determine the level of the electrolyte in the battery. The electrolyte should be approximately 1 centimeter above the battery plates or until the hook inside the battery cap holes is covered. 3. Add only distilled water until the electrolyte level is approx. one centimeter above the plates.
2001 | Chrysler Truck | Town &amp; Country SWB FWD | V6-3.3L VIN 3 Flex Fuel | Cooling System ¦Service and Repair, Procedures: Coolant Level Check | STANDARD PROCEDURE - COOLANT LEVEL CHECK - NOTE: Do not remove radiator cap for routine coolant level inspections. - The coolant reserve system provides a quick visual method for determining the coolant level without removing the radiator cap. With the engine cold and not running, simply observe the level of the coolant in the recovery/reserve container. The coolant level should be between the MIN and MAX marks.
2001 | Chrysler Truck | Town &amp; Country SWB FWD | V6-3.3L VIN 3 Flex Fuel | Fuel Tank ¦Service and Repair, Procedures: Fuel Tank Draining | 1. Release fuel system pressure, refer to the Fuel System Release Procedure. - See: Fuel Pressure Release 2. Insert a 1/4 inch siphon (max. O. D. 5/16) hose from a portable fuel siphoning tank through the fuel filler neck opening into the fuel tank. Hose most have a 30 degree angle cut on the end to bypass the check valve in the end of the filler neck. Refer to the siphoning tank's Manufacturing Instructions. - See: Fuel Tank 3. Drain fuel from fuel tank into siphoning tank.
2001 | Chrysler Truck | Town &amp; Country SWB FWD | V6-3.3L VIN 3 Flex Fuel | Valve ¦Service and Repair, Procedures: Refacing Valves & Seats | STANDARD PROCEDURE - REFACING VALVES AND VALVE SEATS - The intake and exhaust valves and seats are machined to specific angles (Fig. 26). VALVES 1. Inspect the remaining margin after the valves are refaced (Fig. 27). VALVE SEATS - CAUTION: Remove metal from valve seat only. Do not remove material from cylinder head (Fig. 28). 1. When refacing valve seats, it is important that the correct size valve guide pilot be used for reseating stones. A true and complete surface must be obtained. 2. Measure the concentricity of valve seat using dial indicator (Fig. 29). Total runout should not exceed 0.051 mm (0.002 inch) total indicator reading. 3. Inspect the valve seat using Prussian blue to determine where the valve contacts the seat. To do this, coat valve seat LIGHTLY with Prussian blue then set valve in place. Rotate the valve with light pressure. If the blue is transferred to the center of valve face, contact is satisfactory. If the blue is transferred to top edge of valve face, lower valve seat with a 15 degree stone. If the blue is transferred to the bottom edge of valve face raise valve seat with a 65 degrees stone. - NOTE: Valve seats which are worn or burned can be reworked, provided that correct angle and seat width are maintained. Otherwise cylinder head must be replaced. 4. When seat is properly positioned the width of intake and exhaust seats should be 1.50 2.00 mm (0.059 0.078 inch) (Fig. 26). 5. After grinding the valve seats or faces, install the valve in cylinder head and check valve installed height by measuring from valve tip to spring seat (Fig. 30). Remove valve from cylinder head and grind valve tip until within specifications. Check valve tip for scoring. The tip chamfer should be reground (if necessary) to prevent seal damage when the valve is installed. 6. Check the valve spring installed height after refacing the valve and seat (Fig. 30).1f valves and/or seats are reground, measure the installed height of springs (Fig. 30), make sure measurements are taken from top of spring seat to the bottom surface of spring retainer. If height is greater than specifications, install a 0.794 mm (0.0312 inch) spacer in head counterbore to bring spring height back within specifications.
2001 | Chrysler Truck | Town &amp; Country SWB FWD | V6-3.3L VIN 3 Flex Fuel | Engine Oil ¦Service and Repair, Procedures: Engine Oil Level Check | STANDARD PROCEDURES - ENGINE OIL LEVEL CHECK - The best time to check engine oil level is after it has sat overnight, or if the engine has been running, allow the engine to be shut off for at least 5 minutes before checking oil level. - Checking the oil while the vehicle is on level ground will improve the accuracy of the oil level reading (Fig. 101). Add only when the level is at or below the ADD mark.
2001 | Chrysler Truck | Town &amp; Country SWB FWD | V6-3.3L VIN 3 Flex Fuel | Valve Body ¦Service and Repair, Procedures: 41TE Automatic Transaxle, Assembly | ASSEMBLY - NOTE: If valve body assembly is reconditioned, the TCM Quick Learn Procedure must be performed. 1. Install valves and springs as shown in (Fig. 366). 2. Install regulator valve spring retainer (Fig. 367). 3. Install dual retainer plate using Tool 6301 (Fig. 368). 4. Verify that all retainers are installed as shown in (Fig. 369). Retainers should be flush or below valve body surface. 5. Install check balls into position as shown in (Fig. 370). If necessary, secure them with petrolatum or transmission assembly gel for assembly ease. 6. Install thermal valve into transfer plate (Fig. 371). 7. Install separator plate to valve body (Fig. 372). 8. Install the overdrive clutch (#5) check valve to separator plate (Fig. 373) 9. Install oil screen to separator plate (Fig. 374). 10. Install transfer plate to valve body and separator plate. Make sure oil screen and #5 check valve do not bind (Fig. 375). 11. Install twenty-four transfer plate to valve body screws (Fig. 376) and torque to 5 Nm (45 inch lbs.). 12. Install 2/4 Accumulator components as shown in (Fig. 377). 13. Torque 2/4 Accumulator retainer to 5 Nm (45 inch lbs.) (Fig. 378). 14. Install Manual Shaft/Rooster Comb and Transmission Range Sensor (Fig. 379). 15. Make sure Manual Valve control pin is contained within the rooster comb slot (Fig. 380). Install Transmission Range Sensor retaining screw (Fig. 380) and torque to 5 Nm (45 inch lbs.). 16. Install manual shaft seal (Fig. 381).
2001 | Chrysler Truck | Town &amp; Country SWB FWD | V6-3.3L VIN 3 Flex Fuel | Valve Body ¦Service and Repair, Procedures: 41TE Automatic Transaxle, Disassembly | DISASSEMBLY - NOTE: If valve body assembly is being reconditioned, the TCM Quick Learn Procedure must be performed. 1. Remove manual shaft seal (Fig. 351). 2. Remove Transmission Range Sensor retaining screw (Fig. 352). 3. Remove Manual Shaft/Rooster Comb and Transmission Range Sensor (Fig. 353). 4. Remove 2/4 Accumulator Retaining Plate (Fig. 354). 5. Remove 2/4 Accumulator components as shown in (Fig. 355). 6. Remove Valve Body to Transfer Plate screws (Fig. 356). 7. Invert assembly and remove Transfer Plate (Fig. 357). Beware of loose check balls. 8. Remove oil screen (Fig. 358). 9. Remove the overdrive clutch (#5) check valve (Fig. 359) 10. Remove separator plate (Fig. 360). 11. Remove thermal valve (Fig. 361). 12. Remove check balls (Fig. 362). - NOTE: Tag all valve/spring assemblies for reassembly identification. 13. Remove dual retainer plate using Tool 6301 (Fig. 363). 14. Remove regulator valve spring retainer (Fig. 364). 15. Remove remaining retainers as shown in (Fig. 365). 16. Remove valves and springs as shown in (Fig. 366). - NOTE: Refer to Valve Body Cleaning and Inspection for cleaning procedures. See: Valve Body, A/T > Procedures > Cleaning and Inspection
2001 | Chrysler Truck | Town &amp; Country SWB FWD | V6-3.3L VIN 3 Flex Fuel | Automatic Transmission/Transaxle ¦Service and Repair, Procedures: 40/41TE, Overhaul (Subassemblies), Valve Body, Assembly | ASSEMBLY - NOTE: If valve body assembly is reconditioned, the TCM Quick Learn Procedure must be performed. 1. Install valves and springs as shown in (Fig. 366). 2. Install regulator valve spring retainer (Fig. 367). 3. Install dual retainer plate using Tool 6301 (Fig. 368). 4. Verify that all retainers are installed as shown in (Fig. 369). Retainers should be flush or below valve body surface. 5. Install check balls into position as shown in (Fig. 370). If necessary, secure them with petrolatum or transmission assembly gel for assembly ease. 6. Install thermal valve into transfer plate (Fig. 371). 7. Install separator plate to valve body (Fig. 372). 8. Install the overdrive clutch (#5) check valve to separator plate (Fig. 373) 9. Install oil screen to separator plate (Fig. 374). 10. Install transfer plate to valve body and separator plate. Make sure oil screen and #5 check valve do not bind (Fig. 375). 11. Install twenty-four transfer plate to valve body screws (Fig. 376) and torque to 5 Nm (45 inch lbs.). 12. Install 2/4 Accumulator components as shown in (Fig. 377). 13. Torque 2/4 Accumulator retainer to 5 Nm (45 inch lbs.) (Fig. 378). 14. Install Manual Shaft/Rooster Comb and Transmission Range Sensor (Fig. 379). 15. Make sure Manual Valve control pin is contained within the rooster comb slot (Fig. 380). Install Transmission Range Sensor retaining screw (Fig. 380) and torque to 5 Nm (45 inch lbs.). 16. Install manual shaft seal (Fig. 381).
2001 | Chrysler Truck | Town &amp; Country SWB FWD | V6-3.3L VIN 3 Flex Fuel | Automatic Transmission/Transaxle ¦Service and Repair, Procedures: 40/41TE, Overhaul (Subassemblies), Valve Body, Disassembly | DISASSEMBLY - NOTE: If valve body assembly is being reconditioned, the TCM Quick Learn Procedure must be performed. 1. Remove manual shaft seal (Fig. 351). 2. Remove Transmission Range Sensor retaining screw (Fig. 352). 3. Remove Manual Shaft/Rooster Comb and Transmission Range Sensor (Fig. 353). 4. Remove 2/4 Accumulator Retaining Plate (Fig. 354). 5. Remove 2/4 Accumulator components as shown in (Fig. 355). 6. Remove Valve Body to Transfer Plate screws (Fig. 356). 7. Invert assembly and remove Transfer Plate (Fig. 357). Beware of loose check balls. 8. Remove oil screen (Fig. 358). 9. Remove the overdrive clutch (#5) check valve (Fig. 359) 10. Remove separator plate (Fig. 360). 11. Remove thermal valve (Fig. 361). 12. Remove check balls (Fig. 362). - NOTE: Tag all valve/spring assemblies for reassembly identification. 13. Remove dual retainer plate using Tool 6301 (Fig. 363). 14. Remove regulator valve spring retainer (Fig. 364). 15. Remove remaining retainers as shown in (Fig. 365). 16. Remove valves and springs as shown in (Fig. 366). - NOTE: Refer to Valve Body Cleaning and Inspection for cleaning procedures See: Valve Body, A/T
2001 | Chrysler Truck | Town &amp; Country SWB FWD | V6-3.3L VIN 3 Flex Fuel | Automatic Transmission/Transaxle ¦Service and Repair, Procedures: Standard Service Procedures, Oil Pump Volume Check | STANDARD PROCEDURE - OIL PUMP VOLUME CHECK - Measuring the oil pump output volume will determine if sufficient oil flow to the transmission oil cooler exists, and whether or not an internal transmission failure is present. - Verify that the transmission fluid is at the proper level. If necessary, fill the transmission to the proper level with Mopar (TM) ATF +4, type 9602, Automatic Transmission Fluid. 1. Using hose cutters or a suitable blade, cut the To cooler line off flush with the cooler inlet fitting and place a collecting container under the open line. - CAUTION: With the fluid set at the proper level, fluid collection should not exceed (1) quart or internal damage to the transmission may occur. 2. Run the engine at curb idle speed, with the shift selector in neutral. 3. If one quart of transmission fluid is collected in the container in 20 seconds or less, oil pump flow volume is within acceptable limits. If fluid flow is intermittent, or it takes more than 20 seconds to collect one quart of fluid. 4. Re-connect the to cooler line to the transmission cooler inlet using a service splice kit. Refer to instructions included with the kit. 5. Refill the transmission to proper level.
2001 | Chrysler Truck | Town &amp; Country SWB FWD | V6-3.3L VIN 3 Flex Fuel | Fluid - A/T ¦Service and Repair, Procedures: 31TH, Fluid Level and Condition Check | STANDARD PROCEDURE - FLUID LEVEL AND CONDITION CHECK - NOTE: The transmission and differential sump have a common oil sump with a communicating opening between the two. FLUID LEVEL CHECK - The torque converter fills in both the P Park and N Neutral positions. Place the selector lever in P Park to be sure that the fluid level check is accurate. The engine should be running at idle speed for at least one minute, with the vehicle on level ground. This will assure complete oil level stabilization between differential and transmission. The fluid should be at normal operating temperature (approximately 82°C or 180°F.). The fluid level is correct if it is in the HOT region (crosshatched area) on the fluid level indicator (Fig. 165). - Low fluid level can cause a variety of conditions because it allows the pump to take in air along with the fluid. As in any hydraulic system, air bubbles make the fluid spongy, therefore, pressures will be low and build up slowly. - Improper filling can also raise the fluid level too high. When the transaxle has too much fluid, the gears churn up foam and cause the same conditions, which occur with a low fluid level. - In either case, the air bubbles can cause overheating, fluid oxidation, and varnishing. This can interfere with normal valve, clutch, and servo operation. Foaming can also result in fluid escaping from the transaxle dipstick where it may be mistaken for a leak. - Along with fluid level, it is important to check the condition of the fluid. When the fluid smells burned, and is contaminated with metal or friction material particles, a complete transaxle overhaul is needed. Be sure to examine the fluid on the dipstick closely. If there is any doubt about its condition, drain out a sample for a double check. FLUID CONDITION - Along with fluid level, it is important to check the condition of the fluid. When the fluid smells burned, and is contaminated with metal or friction material particles, a complete transaxle recondition is needed. Be sure to examine the fluid on the dipstick closely. If there is any doubt about its condition, drain out a sample for a double check. - Mopar ATF +4 (Automatic Transmission Fluid Type 9602) when new is red in color. The ATF is dyed red so it can be identified from other fluids used in the vehicle such as engine oil or antifreeze. The red color is not permanent and is not an indicator of fluid condition. As the vehicle is driven, the ATF will begin to look darker in color and may eventually become brown. This is normal. ATF +4 also has a unique odor that may change with age. Consequently, odor and color cannot be used to indicate the fluid condition or the need for a fluid change. - After the fluid has been checked, seat the dipstick fully to seal out water and dirt.
2001 | Chrysler Truck | Town &amp; Country SWB FWD | V6-3.3L VIN 3 Flex Fuel | Fluid - A/T ¦Service and Repair, Procedures: 40/41TE, Fluid Level and Condition Check | STANDARD PROCEDURE - FLUID LEVEL AND CONDITION CHECK - NOTE: Only transmission fluid of the type labeled Mopar ATF +4 (Automatic Transmission Fluid-Type 9602) should be used in this transaxle. FLUID LEVEL CHECK - The transmission sump has a fluid level indicator (dipstick) to check oil similar to most automatic transmissions. It is located on the left side of the engine. Be sure to wipe all dirt from dipstick handle before removing. - The torque converter fills in both the P Park and N Neutral positions. Place the selector lever in P Park to be sure that the fluid level check is accurate. The engine should be running at idle speed for at least one minute, with the vehicle on level ground. At normal operating temperature (approximately 82°C or 180°F.), the fluid level is correct if it is in the HOT region (cross-hatched area) on the oil level indicator (Fig. 214). The fluid level should be within the WARM range of the dipstick at 70°F fluid temperature. FLUID LEVEL CHECK USING DRB - NOTE: Engine and Transaxle should be at normal operating temperature before performing this procedure. 1. Start engine and apply parking brake. 2. Hook up DRB scan tool and select transmission. 3. Select sensors. 4. Read the transmission temperature value. 5. Compare the fluid temperature value with the fluid temperature chart (Fig. 215). 6. Adjust transmission fluid level shown on the indicator according to the chart. 7. Check transmission for leaks. - Low fluid level can cause a variety of conditions because it allows the pump to take in air along with the fluid. As in any hydraulic system, air bubbles make the fluid spongy, therefore, pressures will be low and build up slowly. - Improper filling can also raise the fluid level too high. When the transaxle has too much fluid, the gears churn up foam and cause the same conditions, which occur with a low fluid level. - In either case, air bubbles can cause overheating and/or fluid oxidation, and varnishing. This can interfere with normal valve, clutch, and accumulator operation. Foaming can also result in fluid escaping from the transaxle vent where it may be mistaken for a leak. FLUID CONDITION - Along with fluid level, it is important to check the condition of the fluid. When the fluid smells burned, and is contaminated with metal or friction material particles, a complete transaxle recondition is probably required. Be sure to examine the fluid on the dipstick closely. If there is any doubt about its condition, drain out a sample for a double check. - Mopar ATF +4 (Automatic Transmission Fluid Type 9602) when new is red in color. The ATF is dyed red so it can be identified from other fluids used in the vehicle such as engine oil or antifreeze. The red color is not permanent and is not an indicator of fluid condition. As the vehicle is driven, the ATF will begin to look darker in color and may eventually become brown. This is normal. ATF +4 also has a unique odor that may change with age. Consequently, odor and color cannot be used to indicate the fluid condition or the need for a fluid change. - After the fluid has been checked, seat the dipstick fully to seal out water and dirt.
2001 | Chrysler Truck | Town &amp; Country SWB FWD | V6-3.3L VIN 3 Flex Fuel | Automatic Transmission/Transaxle ¦Service and Repair, Procedures: Standard Service Procedures, Fluid Level and Condition Check, 41TE 4 Speed | STANDARD PROCEDURE - FLUID LEVEL AND CONDITION CHECK - NOTE: Only transmission fluid of the type labeled Mopar ATF +4 (Automatic Transmission Fluid-Type 9602) should be used in this transaxle. FLUID LEVEL CHECK - The transmission sump has a fluid level indicator (dipstick) to check oil similar to most automatic transmissions. It is located on the left side of the engine. Be sure to wipe all dirt from dipstick handle before removing. - The torque converter fills in both the P Park and N Neutral positions. Place the selector lever in P Park to be sure that the fluid level check is accurate. The engine should be running at idle speed for at least one minute, with the vehicle on level ground. At normal operating temperature (approximately 82°C or 180°F.), the fluid level is correct if it is in the HOT region (cross-hatched area) on the oil level indicator (Fig. 214). The fluid level should be within the WARM range of the dipstick at 70°F fluid temperature. FLUID LEVEL CHECK USING DRB - NOTE: Engine and Transaxle should be at normal operating temperature before performing this procedure. 1. Start engine and apply parking brake. 2. Hook up DRB scan tool and select transmission. 3. Select sensors. 4. Read the transmission temperature value. 5. Compare the fluid temperature value with the fluid temperature chart (Fig. 215). 6. Adjust transmission fluid level shown on the indicator according to the chart. 7. Check transmission for leaks. - Low fluid level can cause a variety of conditions because it allows the pump to take in air along with the fluid. As in any hydraulic system, air bubbles make the fluid spongy, therefore, pressures will be low and build up slowly. - Improper filling can also raise the fluid level too high. When the transaxle has too much fluid, the gears churn up foam and cause the same conditions, which occur with a low fluid level. - In either case, air bubbles can cause overheating and/or fluid oxidation, and varnishing. This can interfere with normal valve, clutch, and accumulator operation. Foaming can also result in fluid escaping from the transaxle vent where it may be mistaken for a leak. FLUID CONDITION - Along with fluid level, it is important to check the condition of the fluid. When the fluid smells burned, and is contaminated with metal or friction material particles, a complete transaxle recondition is probably required. Be sure to examine the fluid on the dipstick closely. If there is any doubt about its condition, drain out a sample for a double check. - Mopar ATF +4 (Automatic Transmission Fluid Type 9602) when new is red in color. The ATF is dyed red so it can be identified from other fluids used in the vehicle such as engine oil or antifreeze. The red color is not permanent and is not an indicator of fluid condition. As the vehicle is driven, the ATF will begin to look darker in color and may eventually become brown. This is normal. ATF +4 also has a unique odor that may change with age. Consequently, odor and color cannot be used to indicate the fluid condition or the need for a fluid change. - After the fluid has been checked, seat the dipstick fully to seal out water and dirt.
2001 | Chrysler Truck | Town &amp; Country SWB FWD | V6-3.3L VIN R | Vacuum Brake Booster ¦Service and Repair, Procedures | REMOVAL - POWER BRAKE BOOSTER - CAUTION: Reserve vacuum in power brake booster must be pumped down (removed) before removing master cylinder from booster. This is necessary to prevent booster from sucking in any contamination as master cylinder is removed. This can be done simply by pumping the brake pedal, with the vehicle's engine not running, until a firm feeling brake pedal is achieved. 1. With engine not running, pump the brake pedal until a firm pedal is achieved (4 5 strokes). 2. Remove negative battery cable terminal from battery. 3. Remove positive battery cable terminal from battery. 4. Remove battery thermal guard shield. 5. Remove battery clamp, nut and battery from the battery tray. 6. Remove screw securing engine coolant filler tube to battery tray. 7. If the vehicle is equipped with speed control, disconnect the vacuum hose at the vacuum tank built into the battery tray. 8. Remove the two nuts and one bolt securing battery tray in place. Remove battery tray. 9. If vehicle is equipped with speed control: - a. Disconnect wiring harness connector from the speed control servo. - b. Remove the two servo mounting nuts. - c. Lay speed control servo off to the side, out of the way. 10. Remove the wiper module (unit). 11. Disconnect wiring harness connector from brake fluid level switch in master cylinder fluid reservoir. - CAUTION: Before removing the master cylinder from the power brake vacuum booster, the master cylinder and vacuum booster must be thoroughly cleaned. This must be done to prevent dirt particles from falling into the power brake vacuum booster. 12. Clean area where master cylinder assembly attaches to power brake booster. Use only a solvent such as Mopar Brake Parts Cleaner or equivalent. 13. Disconnect primary and secondary brake tubes from Antilock Brake System (ABS) Integrated Control Unit (ICU) or non-ABS junction block. Install sealing plugs in the now open brake tube ports and install caps on ends of tubes. - NOTE: It is not necessary to remove the brake tubes from the master cylinder when removing the master cylinder from the vacuum booster. 14. Remove two nuts attaching master cylinder to power brake booster. 15. Slide master cylinder straight out of power brake booster. Remove master cylinder with primary and secondary tubes from vehicle. - CAUTION: A seal on the rear of the master cylinder is used to create the seal for holding vacuum in the power brake vacuum booster. The vacuum seal on the master cylinder MUST be replaced whenever the master cylinder is removed from the power brake vacuum booster. 16. Disconnect vacuum hose from check valve located on vacuum booster. DO NOT REMOVE CHECK VALVE FROM POWER BRAKE BOOSTER. 17. Inside vehicle, remove silencer panel under instrument panel below steering column. 18. Locate the booster input rod to brake pedal connection under the instrument panel. Position a small screwdriver between the center tang on the power brake booster input rod to brake pedal pin retaining clip. 19. Rotate screwdriver enough to allow retaining clip center tang to pass over end of brake pedal pin. Then pull retaining clip off brake pedal pin. Discard retaining clip. It is not to be reused. Replace only with a new retaining clip when assembling. 20. Slide booster input rod off pedal pin. 21. Remove the four nuts attaching power brake booster to dash panel. 22. Slide power brake booster forward and remove through engine compartment. - CAUTION: Do not attempt to disassemble the power brake vacuum booster it is serviced ONLY as a complete assembly. INSTALLATION - POWER BRAKE BOOSTER 1. Position power brake booster on dash panel using the reverse procedure of its removal. It may be necessary to push in on booster input rod as it is guided through the dash panel. 2. Install the four nuts mounting the booster to the dash panel. Tighten the mounting nuts to a torque of 29 Nm (250 inch lbs.). 3. Using lubriplate, or equivalent, coat the surface of the brake pedal pin where it contacts the booster input rod. - CAUTION: When installing the brake pedal pin on the power brake booster input rod, do not re-use the old retaining clip. 4. Install booster input rod on brake pedal pin and install a NEW retaining clip. - CAUTION: Do not reuse the original brake lamp switch. The switch can only be adjusted once. That is during initial installation of the switch. If the switch is not adjusted properly or has been removed for some service, a new switch must be installed and adjusted. 5. Remove and replace the brake lamp switch with a NEW switch. 6. Install the silencer panel below the steering column. 7. Connect vacuum hose to check valve on power brake booster. - CAUTION: The master cylinder (and its rear seal) is used to create the seal for holding vacuum in the vacuum booster. The vacuum seal on the master cylinder MUST be replaced with a NEW seal whenever the master cylinder is removed from the vacuum booster. When removing the vacuum seal from the master cylinder do not use a sharp tool. 8. Using a soft tool such as a trim stick, remove the vacuum seal from the master cylinder mounting flange. 9. Install a NEW vacuum seal on rear mounting flange of the master cylinder. 10. Position master cylinder on studs of booster, aligning push rod on booster with master cylinder piston. 11. Install the two nuts mounting the master cylinder to the booster. Tighten both mounting nuts to a torque of 25 Nm (225 inch lbs.). 12. Connect wiring harness connector to brake fluid level switch in the master cylinder fluid reservoir. 13. Connect primary and secondary brake tubes to Antilock Brake System (ABS) Integrated Control Unit (ICU) or non-ABS junction block. Tighten the tube nuts to 17 Nm (145 inch lbs.). 14. Install wiper module (unit). 15. If equipped with speed control, install speed control servo and connect wiring connector. Tighten the mounting nuts to a torque of 14 Nm (124 inch lbs.). 16. Install the battery tray. Install the two nuts and one bolt attaching the battery tray to the vehicle. Tighten the bolt and nuts to a torque of 14 Nm (124 inch lbs.). 17. If vehicle is equipped with speed control, connect the servo vacuum hose to the vacuum tank on the battery tray. 18. Install the air inlet resonator and hoses as an assembly on the throttle body and air cleaner housing. Securely tighten hose clamp at air cleaner housing and throttle body. 19. Secure the engine coolant filler neck to the battery tray with its mounting screw. 20. Install the battery, clamp and mounting nut. 21. Install the positive battery cable on the battery. 22. Install the negative battery cable on the battery. 23. Install the battery thermal guard shield. 24. Bleed the base brakes as necessary. 25. Road test vehicle to ensure operation of the brakes.
2001 | Chrysler Truck | Town &amp; Country SWB FWD | V6-3.3L VIN R | Battery ¦Service and Repair, Procedures: Checking Battery Electrolyte Level | The following procedure can be used to check the electrolyte level in the battery. 1. Remove the battery caps. 2. Look through the battery cap holes to determine the level of the electrolyte in the battery. The electrolyte should be approximately 1 centimeter above the battery plates or until the hook inside the battery cap holes is covered. 3. Add only distilled water until the electrolyte level is approx. one centimeter above the plates.
2001 | Chrysler Truck | Town &amp; Country SWB FWD | V6-3.3L VIN R | Cooling System ¦Service and Repair, Procedures: Coolant Level Check | STANDARD PROCEDURE - COOLANT LEVEL CHECK - NOTE: Do not remove radiator cap for routine coolant level inspections. - The coolant reserve system provides a quick visual method for determining the coolant level without removing the radiator cap. With the engine cold and not running, simply observe the level of the coolant in the recovery/reserve container. The coolant level should be between the MIN and MAX marks.
2001 | Chrysler Truck | Town &amp; Country SWB FWD | V6-3.3L VIN R | Fuel Tank ¦Service and Repair, Procedures: Fuel Tank Draining | 1. Release fuel system pressure, refer to the Fuel System Release Procedure. - See: Fuel Pressure Release 2. Insert a 1/4 inch siphon (max. O. D. 5/16) hose from a portable fuel siphoning tank through the fuel filler neck opening into the fuel tank. Hose most have a 30 degree angle cut on the end to bypass the check valve in the end of the filler neck. Refer to the siphoning tank's Manufacturing Instructions. - See: Fuel Tank 3. Drain fuel from fuel tank into siphoning tank.
2001 | Chrysler Truck | Town &amp; Country SWB FWD | V6-3.3L VIN R | Valve ¦Service and Repair, Procedures: Refacing Valves & Seats | STANDARD PROCEDURE - REFACING VALVES AND VALVE SEATS - The intake and exhaust valves and seats are machined to specific angles (Fig. 26). VALVES 1. Inspect the remaining margin after the valves are refaced (Fig. 27). VALVE SEATS - CAUTION: Remove metal from valve seat only. Do not remove material from cylinder head (Fig. 28). 1. When refacing valve seats, it is important that the correct size valve guide pilot be used for reseating stones. A true and complete surface must be obtained. 2. Measure the concentricity of valve seat using dial indicator (Fig. 29). Total runout should not exceed 0.051 mm (0.002 inch) total indicator reading. 3. Inspect the valve seat using Prussian blue to determine where the valve contacts the seat. To do this, coat valve seat LIGHTLY with Prussian blue then set valve in place. Rotate the valve with light pressure. If the blue is transferred to the center of valve face, contact is satisfactory. If the blue is transferred to top edge of valve face, lower valve seat with a 15 degree stone. If the blue is transferred to the bottom edge of valve face raise valve seat with a 65 degrees stone. - NOTE: Valve seats which are worn or burned can be reworked, provided that correct angle and seat width are maintained. Otherwise cylinder head must be replaced. 4. When seat is properly positioned the width of intake and exhaust seats should be 1.50 2.00 mm (0.059 0.078 inch) (Fig. 26). 5. After grinding the valve seats or faces, install the valve in cylinder head and check valve installed height by measuring from valve tip to spring seat (Fig. 30). Remove valve from cylinder head and grind valve tip until within specifications. Check valve tip for scoring. The tip chamfer should be reground (if necessary) to prevent seal damage when the valve is installed. 6. Check the valve spring installed height after refacing the valve and seat (Fig. 30).1f valves and/or seats are reground, measure the installed height of springs (Fig. 30), make sure measurements are taken from top of spring seat to the bottom surface of spring retainer. If height is greater than specifications, install a 0.794 mm (0.0312 inch) spacer in head counterbore to bring spring height back within specifications.
2001 | Chrysler Truck | Town &amp; Country SWB FWD | V6-3.3L VIN R | Engine Oil ¦Service and Repair, Procedures: Engine Oil Level Check | STANDARD PROCEDURES - ENGINE OIL LEVEL CHECK - The best time to check engine oil level is after it has sat overnight, or if the engine has been running, allow the engine to be shut off for at least 5 minutes before checking oil level. - Checking the oil while the vehicle is on level ground will improve the accuracy of the oil level reading (Fig. 101). Add only when the level is at or below the ADD mark.
2001 | Chrysler Truck | Town &amp; Country SWB FWD | V6-3.3L VIN R | Valve Body ¦Service and Repair, Procedures: 41TE Automatic Transaxle, Assembly | ASSEMBLY - NOTE: If valve body assembly is reconditioned, the TCM Quick Learn Procedure must be performed. 1. Install valves and springs as shown in (Fig. 366). 2. Install regulator valve spring retainer (Fig. 367). 3. Install dual retainer plate using Tool 6301 (Fig. 368). 4. Verify that all retainers are installed as shown in (Fig. 369). Retainers should be flush or below valve body surface. 5. Install check balls into position as shown in (Fig. 370). If necessary, secure them with petrolatum or transmission assembly gel for assembly ease. 6. Install thermal valve into transfer plate (Fig. 371). 7. Install separator plate to valve body (Fig. 372). 8. Install the overdrive clutch (#5) check valve to separator plate (Fig. 373) 9. Install oil screen to separator plate (Fig. 374). 10. Install transfer plate to valve body and separator plate. Make sure oil screen and #5 check valve do not bind (Fig. 375). 11. Install twenty-four transfer plate to valve body screws (Fig. 376) and torque to 5 Nm (45 inch lbs.). 12. Install 2/4 Accumulator components as shown in (Fig. 377). 13. Torque 2/4 Accumulator retainer to 5 Nm (45 inch lbs.) (Fig. 378). 14. Install Manual Shaft/Rooster Comb and Transmission Range Sensor (Fig. 379). 15. Make sure Manual Valve control pin is contained within the rooster comb slot (Fig. 380). Install Transmission Range Sensor retaining screw (Fig. 380) and torque to 5 Nm (45 inch lbs.). 16. Install manual shaft seal (Fig. 381).
2001 | Chrysler Truck | Town &amp; Country SWB FWD | V6-3.3L VIN R | Valve Body ¦Service and Repair, Procedures: 41TE Automatic Transaxle, Disassembly | DISASSEMBLY - NOTE: If valve body assembly is being reconditioned, the TCM Quick Learn Procedure must be performed. 1. Remove manual shaft seal (Fig. 351). 2. Remove Transmission Range Sensor retaining screw (Fig. 352). 3. Remove Manual Shaft/Rooster Comb and Transmission Range Sensor (Fig. 353). 4. Remove 2/4 Accumulator Retaining Plate (Fig. 354). 5. Remove 2/4 Accumulator components as shown in (Fig. 355). 6. Remove Valve Body to Transfer Plate screws (Fig. 356). 7. Invert assembly and remove Transfer Plate (Fig. 357). Beware of loose check balls. 8. Remove oil screen (Fig. 358). 9. Remove the overdrive clutch (#5) check valve (Fig. 359) 10. Remove separator plate (Fig. 360). 11. Remove thermal valve (Fig. 361). 12. Remove check balls (Fig. 362). - NOTE: Tag all valve/spring assemblies for reassembly identification. 13. Remove dual retainer plate using Tool 6301 (Fig. 363). 14. Remove regulator valve spring retainer (Fig. 364). 15. Remove remaining retainers as shown in (Fig. 365). 16. Remove valves and springs as shown in (Fig. 366). - NOTE: Refer to Valve Body Cleaning and Inspection for cleaning procedures. See: Valve Body, A/T > Procedures > Cleaning and Inspection
2001 | Chrysler Truck | Town &amp; Country SWB FWD | V6-3.3L VIN R | Automatic Transmission/Transaxle ¦Service and Repair, Procedures: 40/41TE, Overhaul (Subassemblies), Valve Body, Assembly | ASSEMBLY - NOTE: If valve body assembly is reconditioned, the TCM Quick Learn Procedure must be performed. 1. Install valves and springs as shown in (Fig. 366). 2. Install regulator valve spring retainer (Fig. 367). 3. Install dual retainer plate using Tool 6301 (Fig. 368). 4. Verify that all retainers are installed as shown in (Fig. 369). Retainers should be flush or below valve body surface. 5. Install check balls into position as shown in (Fig. 370). If necessary, secure them with petrolatum or transmission assembly gel for assembly ease. 6. Install thermal valve into transfer plate (Fig. 371). 7. Install separator plate to valve body (Fig. 372). 8. Install the overdrive clutch (#5) check valve to separator plate (Fig. 373) 9. Install oil screen to separator plate (Fig. 374). 10. Install transfer plate to valve body and separator plate. Make sure oil screen and #5 check valve do not bind (Fig. 375). 11. Install twenty-four transfer plate to valve body screws (Fig. 376) and torque to 5 Nm (45 inch lbs.). 12. Install 2/4 Accumulator components as shown in (Fig. 377). 13. Torque 2/4 Accumulator retainer to 5 Nm (45 inch lbs.) (Fig. 378). 14. Install Manual Shaft/Rooster Comb and Transmission Range Sensor (Fig. 379). 15. Make sure Manual Valve control pin is contained within the rooster comb slot (Fig. 380). Install Transmission Range Sensor retaining screw (Fig. 380) and torque to 5 Nm (45 inch lbs.). 16. Install manual shaft seal (Fig. 381).
2001 | Chrysler Truck | Town &amp; Country SWB FWD | V6-3.3L VIN R | Automatic Transmission/Transaxle ¦Service and Repair, Procedures: 40/41TE, Overhaul (Subassemblies), Valve Body, Disassembly | DISASSEMBLY - NOTE: If valve body assembly is being reconditioned, the TCM Quick Learn Procedure must be performed. 1. Remove manual shaft seal (Fig. 351). 2. Remove Transmission Range Sensor retaining screw (Fig. 352). 3. Remove Manual Shaft/Rooster Comb and Transmission Range Sensor (Fig. 353). 4. Remove 2/4 Accumulator Retaining Plate (Fig. 354). 5. Remove 2/4 Accumulator components as shown in (Fig. 355). 6. Remove Valve Body to Transfer Plate screws (Fig. 356). 7. Invert assembly and remove Transfer Plate (Fig. 357). Beware of loose check balls. 8. Remove oil screen (Fig. 358). 9. Remove the overdrive clutch (#5) check valve (Fig. 359) 10. Remove separator plate (Fig. 360). 11. Remove thermal valve (Fig. 361). 12. Remove check balls (Fig. 362). - NOTE: Tag all valve/spring assemblies for reassembly identification. 13. Remove dual retainer plate using Tool 6301 (Fig. 363). 14. Remove regulator valve spring retainer (Fig. 364). 15. Remove remaining retainers as shown in (Fig. 365). 16. Remove valves and springs as shown in (Fig. 366). - NOTE: Refer to Valve Body Cleaning and Inspection for cleaning procedures See: Valve Body, A/T
2001 | Chrysler Truck | Town &amp; Country SWB FWD | V6-3.3L VIN R | Automatic Transmission/Transaxle ¦Service and Repair, Procedures: Standard Service Procedures, Oil Pump Volume Check | STANDARD PROCEDURE - OIL PUMP VOLUME CHECK - Measuring the oil pump output volume will determine if sufficient oil flow to the transmission oil cooler exists, and whether or not an internal transmission failure is present. - Verify that the transmission fluid is at the proper level. If necessary, fill the transmission to the proper level with Mopar (TM) ATF +4, type 9602, Automatic Transmission Fluid. 1. Using hose cutters or a suitable blade, cut the To cooler line off flush with the cooler inlet fitting and place a collecting container under the open line. - CAUTION: With the fluid set at the proper level, fluid collection should not exceed (1) quart or internal damage to the transmission may occur. 2. Run the engine at curb idle speed, with the shift selector in neutral. 3. If one quart of transmission fluid is collected in the container in 20 seconds or less, oil pump flow volume is within acceptable limits. If fluid flow is intermittent, or it takes more than 20 seconds to collect one quart of fluid. 4. Re-connect the to cooler line to the transmission cooler inlet using a service splice kit. Refer to instructions included with the kit. 5. Refill the transmission to proper level.
2001 | Chrysler Truck | Town &amp; Country SWB FWD | V6-3.3L VIN R | Fluid - A/T ¦Service and Repair, Procedures: 31TH, Fluid Level and Condition Check | STANDARD PROCEDURE - FLUID LEVEL AND CONDITION CHECK - NOTE: The transmission and differential sump have a common oil sump with a communicating opening between the two. FLUID LEVEL CHECK - The torque converter fills in both the P Park and N Neutral positions. Place the selector lever in P Park to be sure that the fluid level check is accurate. The engine should be running at idle speed for at least one minute, with the vehicle on level ground. This will assure complete oil level stabilization between differential and transmission. The fluid should be at normal operating temperature (approximately 82°C or 180°F.). The fluid level is correct if it is in the HOT region (crosshatched area) on the fluid level indicator (Fig. 165). - Low fluid level can cause a variety of conditions because it allows the pump to take in air along with the fluid. As in any hydraulic system, air bubbles make the fluid spongy, therefore, pressures will be low and build up slowly. - Improper filling can also raise the fluid level too high. When the transaxle has too much fluid, the gears churn up foam and cause the same conditions, which occur with a low fluid level. - In either case, the air bubbles can cause overheating, fluid oxidation, and varnishing. This can interfere with normal valve, clutch, and servo operation. Foaming can also result in fluid escaping from the transaxle dipstick where it may be mistaken for a leak. - Along with fluid level, it is important to check the condition of the fluid. When the fluid smells burned, and is contaminated with metal or friction material particles, a complete transaxle overhaul is needed. Be sure to examine the fluid on the dipstick closely. If there is any doubt about its condition, drain out a sample for a double check. FLUID CONDITION - Along with fluid level, it is important to check the condition of the fluid. When the fluid smells burned, and is contaminated with metal or friction material particles, a complete transaxle recondition is needed. Be sure to examine the fluid on the dipstick closely. If there is any doubt about its condition, drain out a sample for a double check. - Mopar ATF +4 (Automatic Transmission Fluid Type 9602) when new is red in color. The ATF is dyed red so it can be identified from other fluids used in the vehicle such as engine oil or antifreeze. The red color is not permanent and is not an indicator of fluid condition. As the vehicle is driven, the ATF will begin to look darker in color and may eventually become brown. This is normal. ATF +4 also has a unique odor that may change with age. Consequently, odor and color cannot be used to indicate the fluid condition or the need for a fluid change. - After the fluid has been checked, seat the dipstick fully to seal out water and dirt.
2001 | Chrysler Truck | Town &amp; Country SWB FWD | V6-3.3L VIN R | Fluid - A/T ¦Service and Repair, Procedures: 40/41TE, Fluid Level and Condition Check | STANDARD PROCEDURE - FLUID LEVEL AND CONDITION CHECK - NOTE: Only transmission fluid of the type labeled Mopar ATF +4 (Automatic Transmission Fluid-Type 9602) should be used in this transaxle. FLUID LEVEL CHECK - The transmission sump has a fluid level indicator (dipstick) to check oil similar to most automatic transmissions. It is located on the left side of the engine. Be sure to wipe all dirt from dipstick handle before removing. - The torque converter fills in both the P Park and N Neutral positions. Place the selector lever in P Park to be sure that the fluid level check is accurate. The engine should be running at idle speed for at least one minute, with the vehicle on level ground. At normal operating temperature (approximately 82°C or 180°F.), the fluid level is correct if it is in the HOT region (cross-hatched area) on the oil level indicator (Fig. 214). The fluid level should be within the WARM range of the dipstick at 70°F fluid temperature. FLUID LEVEL CHECK USING DRB - NOTE: Engine and Transaxle should be at normal operating temperature before performing this procedure. 1. Start engine and apply parking brake. 2. Hook up DRB scan tool and select transmission. 3. Select sensors. 4. Read the transmission temperature value. 5. Compare the fluid temperature value with the fluid temperature chart (Fig. 215). 6. Adjust transmission fluid level shown on the indicator according to the chart. 7. Check transmission for leaks. - Low fluid level can cause a variety of conditions because it allows the pump to take in air along with the fluid. As in any hydraulic system, air bubbles make the fluid spongy, therefore, pressures will be low and build up slowly. - Improper filling can also raise the fluid level too high. When the transaxle has too much fluid, the gears churn up foam and cause the same conditions, which occur with a low fluid level. - In either case, air bubbles can cause overheating and/or fluid oxidation, and varnishing. This can interfere with normal valve, clutch, and accumulator operation. Foaming can also result in fluid escaping from the transaxle vent where it may be mistaken for a leak. FLUID CONDITION - Along with fluid level, it is important to check the condition of the fluid. When the fluid smells burned, and is contaminated with metal or friction material particles, a complete transaxle recondition is probably required. Be sure to examine the fluid on the dipstick closely. If there is any doubt about its condition, drain out a sample for a double check. - Mopar ATF +4 (Automatic Transmission Fluid Type 9602) when new is red in color. The ATF is dyed red so it can be identified from other fluids used in the vehicle such as engine oil or antifreeze. The red color is not permanent and is not an indicator of fluid condition. As the vehicle is driven, the ATF will begin to look darker in color and may eventually become brown. This is normal. ATF +4 also has a unique odor that may change with age. Consequently, odor and color cannot be used to indicate the fluid condition or the need for a fluid change. - After the fluid has been checked, seat the dipstick fully to seal out water and dirt.
2001 | Chrysler Truck | Town &amp; Country SWB FWD | V6-3.3L VIN R | Automatic Transmission/Transaxle ¦Service and Repair, Procedures: Standard Service Procedures, Fluid Level and Condition Check, 41TE 4 Speed | STANDARD PROCEDURE - FLUID LEVEL AND CONDITION CHECK - NOTE: Only transmission fluid of the type labeled Mopar ATF +4 (Automatic Transmission Fluid-Type 9602) should be used in this transaxle. FLUID LEVEL CHECK - The transmission sump has a fluid level indicator (dipstick) to check oil similar to most automatic transmissions. It is located on the left side of the engine. Be sure to wipe all dirt from dipstick handle before removing. - The torque converter fills in both the P Park and N Neutral positions. Place the selector lever in P Park to be sure that the fluid level check is accurate. The engine should be running at idle speed for at least one minute, with the vehicle on level ground. At normal operating temperature (approximately 82°C or 180°F.), the fluid level is correct if it is in the HOT region (cross-hatched area) on the oil level indicator (Fig. 214). The fluid level should be within the WARM range of the dipstick at 70°F fluid temperature. FLUID LEVEL CHECK USING DRB - NOTE: Engine and Transaxle should be at normal operating temperature before performing this procedure. 1. Start engine and apply parking brake. 2. Hook up DRB scan tool and select transmission. 3. Select sensors. 4. Read the transmission temperature value. 5. Compare the fluid temperature value with the fluid temperature chart (Fig. 215). 6. Adjust transmission fluid level shown on the indicator according to the chart. 7. Check transmission for leaks. - Low fluid level can cause a variety of conditions because it allows the pump to take in air along with the fluid. As in any hydraulic system, air bubbles make the fluid spongy, therefore, pressures will be low and build up slowly. - Improper filling can also raise the fluid level too high. When the transaxle has too much fluid, the gears churn up foam and cause the same conditions, which occur with a low fluid level. - In either case, air bubbles can cause overheating and/or fluid oxidation, and varnishing. This can interfere with normal valve, clutch, and accumulator operation. Foaming can also result in fluid escaping from the transaxle vent where it may be mistaken for a leak. FLUID CONDITION - Along with fluid level, it is important to check the condition of the fluid. When the fluid smells burned, and is contaminated with metal or friction material particles, a complete transaxle recondition is probably required. Be sure to examine the fluid on the dipstick closely. If there is any doubt about its condition, drain out a sample for a double check. - Mopar ATF +4 (Automatic Transmission Fluid Type 9602) when new is red in color. The ATF is dyed red so it can be identified from other fluids used in the vehicle such as engine oil or antifreeze. The red color is not permanent and is not an indicator of fluid condition. As the vehicle is driven, the ATF will begin to look darker in color and may eventually become brown. This is normal. ATF +4 also has a unique odor that may change with age. Consequently, odor and color cannot be used to indicate the fluid condition or the need for a fluid change. - After the fluid has been checked, seat the dipstick fully to seal out water and dirt.
2001 | Chrysler Truck | Town &amp; Country SWB FWD | V6-3.8L VIN L | Vacuum Brake Booster ¦Service and Repair, Procedures | REMOVAL - POWER BRAKE BOOSTER - CAUTION: Reserve vacuum in power brake booster must be pumped down (removed) before removing master cylinder from booster. This is necessary to prevent booster from sucking in any contamination as master cylinder is removed. This can be done simply by pumping the brake pedal, with the vehicle's engine not running, until a firm feeling brake pedal is achieved. 1. With engine not running, pump the brake pedal until a firm pedal is achieved (4 5 strokes). 2. Remove negative battery cable terminal from battery. 3. Remove positive battery cable terminal from battery. 4. Remove battery thermal guard shield. 5. Remove battery clamp, nut and battery from the battery tray. 6. Remove screw securing engine coolant filler tube to battery tray. 7. If the vehicle is equipped with speed control, disconnect the vacuum hose at the vacuum tank built into the battery tray. 8. Remove the two nuts and one bolt securing battery tray in place. Remove battery tray. 9. If vehicle is equipped with speed control: - a. Disconnect wiring harness connector from the speed control servo. - b. Remove the two servo mounting nuts. - c. Lay speed control servo off to the side, out of the way. 10. Remove the wiper module (unit). 11. Disconnect wiring harness connector from brake fluid level switch in master cylinder fluid reservoir. - CAUTION: Before removing the master cylinder from the power brake vacuum booster, the master cylinder and vacuum booster must be thoroughly cleaned. This must be done to prevent dirt particles from falling into the power brake vacuum booster. 12. Clean area where master cylinder assembly attaches to power brake booster. Use only a solvent such as Mopar Brake Parts Cleaner or equivalent. 13. Disconnect primary and secondary brake tubes from Antilock Brake System (ABS) Integrated Control Unit (ICU) or non-ABS junction block. Install sealing plugs in the now open brake tube ports and install caps on ends of tubes. - NOTE: It is not necessary to remove the brake tubes from the master cylinder when removing the master cylinder from the vacuum booster. 14. Remove two nuts attaching master cylinder to power brake booster. 15. Slide master cylinder straight out of power brake booster. Remove master cylinder with primary and secondary tubes from vehicle. - CAUTION: A seal on the rear of the master cylinder is used to create the seal for holding vacuum in the power brake vacuum booster. The vacuum seal on the master cylinder MUST be replaced whenever the master cylinder is removed from the power brake vacuum booster. 16. Disconnect vacuum hose from check valve located on vacuum booster. DO NOT REMOVE CHECK VALVE FROM POWER BRAKE BOOSTER. 17. Inside vehicle, remove silencer panel under instrument panel below steering column. 18. Locate the booster input rod to brake pedal connection under the instrument panel. Position a small screwdriver between the center tang on the power brake booster input rod to brake pedal pin retaining clip. 19. Rotate screwdriver enough to allow retaining clip center tang to pass over end of brake pedal pin. Then pull retaining clip off brake pedal pin. Discard retaining clip. It is not to be reused. Replace only with a new retaining clip when assembling. 20. Slide booster input rod off pedal pin. 21. Remove the four nuts attaching power brake booster to dash panel. 22. Slide power brake booster forward and remove through engine compartment. - CAUTION: Do not attempt to disassemble the power brake vacuum booster it is serviced ONLY as a complete assembly. INSTALLATION - POWER BRAKE BOOSTER 1. Position power brake booster on dash panel using the reverse procedure of its removal. It may be necessary to push in on booster input rod as it is guided through the dash panel. 2. Install the four nuts mounting the booster to the dash panel. Tighten the mounting nuts to a torque of 29 Nm (250 inch lbs.). 3. Using lubriplate, or equivalent, coat the surface of the brake pedal pin where it contacts the booster input rod. - CAUTION: When installing the brake pedal pin on the power brake booster input rod, do not re-use the old retaining clip. 4. Install booster input rod on brake pedal pin and install a NEW retaining clip. - CAUTION: Do not reuse the original brake lamp switch. The switch can only be adjusted once. That is during initial installation of the switch. If the switch is not adjusted properly or has been removed for some service, a new switch must be installed and adjusted. 5. Remove and replace the brake lamp switch with a NEW switch. 6. Install the silencer panel below the steering column. 7. Connect vacuum hose to check valve on power brake booster. - CAUTION: The master cylinder (and its rear seal) is used to create the seal for holding vacuum in the vacuum booster. The vacuum seal on the master cylinder MUST be replaced with a NEW seal whenever the master cylinder is removed from the vacuum booster. When removing the vacuum seal from the master cylinder do not use a sharp tool. 8. Using a soft tool such as a trim stick, remove the vacuum seal from the master cylinder mounting flange. 9. Install a NEW vacuum seal on rear mounting flange of the master cylinder. 10. Position master cylinder on studs of booster, aligning push rod on booster with master cylinder piston. 11. Install the two nuts mounting the master cylinder to the booster. Tighten both mounting nuts to a torque of 25 Nm (225 inch lbs.). 12. Connect wiring harness connector to brake fluid level switch in the master cylinder fluid reservoir. 13. Connect primary and secondary brake tubes to Antilock Brake System (ABS) Integrated Control Unit (ICU) or non-ABS junction block. Tighten the tube nuts to 17 Nm (145 inch lbs.). 14. Install wiper module (unit). 15. If equipped with speed control, install speed control servo and connect wiring connector. Tighten the mounting nuts to a torque of 14 Nm (124 inch lbs.). 16. Install the battery tray. Install the two nuts and one bolt attaching the battery tray to the vehicle. Tighten the bolt and nuts to a torque of 14 Nm (124 inch lbs.). 17. If vehicle is equipped with speed control, connect the servo vacuum hose to the vacuum tank on the battery tray. 18. Install the air inlet resonator and hoses as an assembly on the throttle body and air cleaner housing. Securely tighten hose clamp at air cleaner housing and throttle body. 19. Secure the engine coolant filler neck to the battery tray with its mounting screw. 20. Install the battery, clamp and mounting nut. 21. Install the positive battery cable on the battery. 22. Install the negative battery cable on the battery. 23. Install the battery thermal guard shield. 24. Bleed the base brakes as necessary. 25. Road test vehicle to ensure operation of the brakes.
2001 | Chrysler Truck | Town &amp; Country SWB FWD | V6-3.8L VIN L | Battery ¦Service and Repair, Procedures: Checking Battery Electrolyte Level | The following procedure can be used to check the electrolyte level in the battery. 1. Remove the battery caps. 2. Look through the battery cap holes to determine the level of the electrolyte in the battery. The electrolyte should be approximately 1 centimeter above the battery plates or until the hook inside the battery cap holes is covered. 3. Add only distilled water until the electrolyte level is approx. one centimeter above the plates.
2001 | Chrysler Truck | Town &amp; Country SWB FWD | V6-3.8L VIN L | Cooling System ¦Service and Repair, Procedures: Coolant Level Check | STANDARD PROCEDURE - COOLANT LEVEL CHECK - NOTE: Do not remove radiator cap for routine coolant level inspections. - The coolant reserve system provides a quick visual method for determining the coolant level without removing the radiator cap. With the engine cold and not running, simply observe the level of the coolant in the recovery/reserve container. The coolant level should be between the MIN and MAX marks.
2001 | Chrysler Truck | Town &amp; Country SWB FWD | V6-3.8L VIN L | Fuel Tank ¦Service and Repair, Procedures: Fuel Tank Draining | 1. Release fuel system pressure, refer to the Fuel System Release Procedure. - See: Fuel Pressure Release 2. Insert a 1/4 inch siphon (max. O. D. 5/16) hose from a portable fuel siphoning tank through the fuel filler neck opening into the fuel tank. Hose most have a 30 degree angle cut on the end to bypass the check valve in the end of the filler neck. Refer to the siphoning tank's Manufacturing Instructions. - See: Fuel Tank 3. Drain fuel from fuel tank into siphoning tank.
2001 | Chrysler Truck | Town &amp; Country SWB FWD | V6-3.8L VIN L | Valve ¦Service and Repair, Procedures: Refacing Valves & Seats | STANDARD PROCEDURE - REFACING VALVES AND VALVE SEATS - The intake and exhaust valves and seats are machined to specific angles (Fig. 26). VALVES 1. Inspect the remaining margin after the valves are refaced (Fig. 27). VALVE SEATS - CAUTION: Remove metal from valve seat only. Do not remove material from cylinder head (Fig. 28). 1. When refacing valve seats, it is important that the correct size valve guide pilot be used for reseating stones. A true and complete surface must be obtained. 2. Measure the concentricity of valve seat using dial indicator (Fig. 29). Total runout should not exceed 0.051 mm (0.002 inch) total indicator reading. 3. Inspect the valve seat using Prussian blue to determine where the valve contacts the seat. To do this, coat valve seat LIGHTLY with Prussian blue then set valve in place. Rotate the valve with light pressure. If the blue is transferred to the center of valve face, contact is satisfactory. If the blue is transferred to top edge of valve face, lower valve seat with a 15 degree stone. If the blue is transferred to the bottom edge of valve face raise valve seat with a 65 degrees stone. - NOTE: Valve seats which are worn or burned can be reworked, provided that correct angle and seat width are maintained. Otherwise cylinder head must be replaced. 4. When seat is properly positioned the width of intake and exhaust seats should be 1.50 2.00 mm (0.059 0.078 inch) (Fig. 26). 5. After grinding the valve seats or faces, install the valve in cylinder head and check valve installed height by measuring from valve tip to spring seat (Fig. 30). Remove valve from cylinder head and grind valve tip until within specifications. Check valve tip for scoring. The tip chamfer should be reground (if necessary) to prevent seal damage when the valve is installed. 6. Check the valve spring installed height after refacing the valve and seat (Fig. 30).1f valves and/or seats are reground, measure the installed height of springs (Fig. 30), make sure measurements are taken from top of spring seat to the bottom surface of spring retainer. If height is greater than specifications, install a 0.794 mm (0.0312 inch) spacer in head counterbore to bring spring height back within specifications.
2001 | Chrysler Truck | Town &amp; Country SWB FWD | V6-3.8L VIN L | Engine Oil ¦Service and Repair, Procedures: Engine Oil Level Check | STANDARD PROCEDURES - ENGINE OIL LEVEL CHECK - The best time to check engine oil level is after it has sat overnight, or if the engine has been running, allow the engine to be shut off for at least 5 minutes before checking oil level. - Checking the oil while the vehicle is on level ground will improve the accuracy of the oil level reading (Fig. 101). Add only when the level is at or below the ADD mark.
2001 | Chrysler Truck | Town &amp; Country SWB FWD | V6-3.8L VIN L | Valve Body ¦Service and Repair, Procedures: 41TE Automatic Transaxle, Assembly | ASSEMBLY - NOTE: If valve body assembly is reconditioned, the TCM Quick Learn Procedure must be performed. 1. Install valves and springs as shown in (Fig. 366). 2. Install regulator valve spring retainer (Fig. 367). 3. Install dual retainer plate using Tool 6301 (Fig. 368). 4. Verify that all retainers are installed as shown in (Fig. 369). Retainers should be flush or below valve body surface. 5. Install check balls into position as shown in (Fig. 370). If necessary, secure them with petrolatum or transmission assembly gel for assembly ease. 6. Install thermal valve into transfer plate (Fig. 371). 7. Install separator plate to valve body (Fig. 372). 8. Install the overdrive clutch (#5) check valve to separator plate (Fig. 373) 9. Install oil screen to separator plate (Fig. 374). 10. Install transfer plate to valve body and separator plate. Make sure oil screen and #5 check valve do not bind (Fig. 375). 11. Install twenty-four transfer plate to valve body screws (Fig. 376) and torque to 5 Nm (45 inch lbs.). 12. Install 2/4 Accumulator components as shown in (Fig. 377). 13. Torque 2/4 Accumulator retainer to 5 Nm (45 inch lbs.) (Fig. 378). 14. Install Manual Shaft/Rooster Comb and Transmission Range Sensor (Fig. 379). 15. Make sure Manual Valve control pin is contained within the rooster comb slot (Fig. 380). Install Transmission Range Sensor retaining screw (Fig. 380) and torque to 5 Nm (45 inch lbs.). 16. Install manual shaft seal (Fig. 381).
2001 | Chrysler Truck | Town &amp; Country SWB FWD | V6-3.8L VIN L | Valve Body ¦Service and Repair, Procedures: 41TE Automatic Transaxle, Disassembly | DISASSEMBLY - NOTE: If valve body assembly is being reconditioned, the TCM Quick Learn Procedure must be performed. 1. Remove manual shaft seal (Fig. 351). 2. Remove Transmission Range Sensor retaining screw (Fig. 352). 3. Remove Manual Shaft/Rooster Comb and Transmission Range Sensor (Fig. 353). 4. Remove 2/4 Accumulator Retaining Plate (Fig. 354). 5. Remove 2/4 Accumulator components as shown in (Fig. 355). 6. Remove Valve Body to Transfer Plate screws (Fig. 356). 7. Invert assembly and remove Transfer Plate (Fig. 357). Beware of loose check balls. 8. Remove oil screen (Fig. 358). 9. Remove the overdrive clutch (#5) check valve (Fig. 359) 10. Remove separator plate (Fig. 360). 11. Remove thermal valve (Fig. 361). 12. Remove check balls (Fig. 362). - NOTE: Tag all valve/spring assemblies for reassembly identification. 13. Remove dual retainer plate using Tool 6301 (Fig. 363). 14. Remove regulator valve spring retainer (Fig. 364). 15. Remove remaining retainers as shown in (Fig. 365). 16. Remove valves and springs as shown in (Fig. 366). - NOTE: Refer to Valve Body Cleaning and Inspection for cleaning procedures. See: Valve Body, A/T > Procedures > Cleaning and Inspection
2001 | Chrysler Truck | Town &amp; Country SWB FWD | V6-3.8L VIN L | Automatic Transmission/Transaxle ¦Service and Repair, Procedures: 40/41TE, Overhaul (Subassemblies), Valve Body, Assembly | ASSEMBLY - NOTE: If valve body assembly is reconditioned, the TCM Quick Learn Procedure must be performed. 1. Install valves and springs as shown in (Fig. 366). 2. Install regulator valve spring retainer (Fig. 367). 3. Install dual retainer plate using Tool 6301 (Fig. 368). 4. Verify that all retainers are installed as shown in (Fig. 369). Retainers should be flush or below valve body surface. 5. Install check balls into position as shown in (Fig. 370). If necessary, secure them with petrolatum or transmission assembly gel for assembly ease. 6. Install thermal valve into transfer plate (Fig. 371). 7. Install separator plate to valve body (Fig. 372). 8. Install the overdrive clutch (#5) check valve to separator plate (Fig. 373) 9. Install oil screen to separator plate (Fig. 374). 10. Install transfer plate to valve body and separator plate. Make sure oil screen and #5 check valve do not bind (Fig. 375). 11. Install twenty-four transfer plate to valve body screws (Fig. 376) and torque to 5 Nm (45 inch lbs.). 12. Install 2/4 Accumulator components as shown in (Fig. 377). 13. Torque 2/4 Accumulator retainer to 5 Nm (45 inch lbs.) (Fig. 378). 14. Install Manual Shaft/Rooster Comb and Transmission Range Sensor (Fig. 379). 15. Make sure Manual Valve control pin is contained within the rooster comb slot (Fig. 380). Install Transmission Range Sensor retaining screw (Fig. 380) and torque to 5 Nm (45 inch lbs.). 16. Install manual shaft seal (Fig. 381).
2001 | Chrysler Truck | Town &amp; Country SWB FWD | V6-3.8L VIN L | Automatic Transmission/Transaxle ¦Service and Repair, Procedures: 40/41TE, Overhaul (Subassemblies), Valve Body, Disassembly | DISASSEMBLY - NOTE: If valve body assembly is being reconditioned, the TCM Quick Learn Procedure must be performed. 1. Remove manual shaft seal (Fig. 351). 2. Remove Transmission Range Sensor retaining screw (Fig. 352). 3. Remove Manual Shaft/Rooster Comb and Transmission Range Sensor (Fig. 353). 4. Remove 2/4 Accumulator Retaining Plate (Fig. 354). 5. Remove 2/4 Accumulator components as shown in (Fig. 355). 6. Remove Valve Body to Transfer Plate screws (Fig. 356). 7. Invert assembly and remove Transfer Plate (Fig. 357). Beware of loose check balls. 8. Remove oil screen (Fig. 358). 9. Remove the overdrive clutch (#5) check valve (Fig. 359) 10. Remove separator plate (Fig. 360). 11. Remove thermal valve (Fig. 361). 12. Remove check balls (Fig. 362). - NOTE: Tag all valve/spring assemblies for reassembly identification. 13. Remove dual retainer plate using Tool 6301 (Fig. 363). 14. Remove regulator valve spring retainer (Fig. 364). 15. Remove remaining retainers as shown in (Fig. 365). 16. Remove valves and springs as shown in (Fig. 366). - NOTE: Refer to Valve Body Cleaning and Inspection for cleaning procedures See: Valve Body, A/T
2001 | Chrysler Truck | Town &amp; Country SWB FWD | V6-3.8L VIN L | Automatic Transmission/Transaxle ¦Service and Repair, Procedures: Standard Service Procedures, Oil Pump Volume Check | STANDARD PROCEDURE - OIL PUMP VOLUME CHECK - Measuring the oil pump output volume will determine if sufficient oil flow to the transmission oil cooler exists, and whether or not an internal transmission failure is present. - Verify that the transmission fluid is at the proper level. If necessary, fill the transmission to the proper level with Mopar (TM) ATF +4, type 9602, Automatic Transmission Fluid. 1. Using hose cutters or a suitable blade, cut the To cooler line off flush with the cooler inlet fitting and place a collecting container under the open line. - CAUTION: With the fluid set at the proper level, fluid collection should not exceed (1) quart or internal damage to the transmission may occur. 2. Run the engine at curb idle speed, with the shift selector in neutral. 3. If one quart of transmission fluid is collected in the container in 20 seconds or less, oil pump flow volume is within acceptable limits. If fluid flow is intermittent, or it takes more than 20 seconds to collect one quart of fluid. 4. Re-connect the to cooler line to the transmission cooler inlet using a service splice kit. Refer to instructions included with the kit. 5. Refill the transmission to proper level.
2001 | Chrysler Truck | Town &amp; Country SWB FWD | V6-3.8L VIN L | Fluid - A/T ¦Service and Repair, Procedures: 31TH, Fluid Level and Condition Check | STANDARD PROCEDURE - FLUID LEVEL AND CONDITION CHECK - NOTE: The transmission and differential sump have a common oil sump with a communicating opening between the two. FLUID LEVEL CHECK - The torque converter fills in both the P Park and N Neutral positions. Place the selector lever in P Park to be sure that the fluid level check is accurate. The engine should be running at idle speed for at least one minute, with the vehicle on level ground. This will assure complete oil level stabilization between differential and transmission. The fluid should be at normal operating temperature (approximately 82°C or 180°F.). The fluid level is correct if it is in the HOT region (crosshatched area) on the fluid level indicator (Fig. 165). - Low fluid level can cause a variety of conditions because it allows the pump to take in air along with the fluid. As in any hydraulic system, air bubbles make the fluid spongy, therefore, pressures will be low and build up slowly. - Improper filling can also raise the fluid level too high. When the transaxle has too much fluid, the gears churn up foam and cause the same conditions, which occur with a low fluid level. - In either case, the air bubbles can cause overheating, fluid oxidation, and varnishing. This can interfere with normal valve, clutch, and servo operation. Foaming can also result in fluid escaping from the transaxle dipstick where it may be mistaken for a leak. - Along with fluid level, it is important to check the condition of the fluid. When the fluid smells burned, and is contaminated with metal or friction material particles, a complete transaxle overhaul is needed. Be sure to examine the fluid on the dipstick closely. If there is any doubt about its condition, drain out a sample for a double check. FLUID CONDITION - Along with fluid level, it is important to check the condition of the fluid. When the fluid smells burned, and is contaminated with metal or friction material particles, a complete transaxle recondition is needed. Be sure to examine the fluid on the dipstick closely. If there is any doubt about its condition, drain out a sample for a double check. - Mopar ATF +4 (Automatic Transmission Fluid Type 9602) when new is red in color. The ATF is dyed red so it can be identified from other fluids used in the vehicle such as engine oil or antifreeze. The red color is not permanent and is not an indicator of fluid condition. As the vehicle is driven, the ATF will begin to look darker in color and may eventually become brown. This is normal. ATF +4 also has a unique odor that may change with age. Consequently, odor and color cannot be used to indicate the fluid condition or the need for a fluid change. - After the fluid has been checked, seat the dipstick fully to seal out water and dirt.
2001 | Chrysler Truck | Town &amp; Country SWB FWD | V6-3.8L VIN L | Fluid - A/T ¦Service and Repair, Procedures: 40/41TE, Fluid Level and Condition Check | STANDARD PROCEDURE - FLUID LEVEL AND CONDITION CHECK - NOTE: Only transmission fluid of the type labeled Mopar ATF +4 (Automatic Transmission Fluid-Type 9602) should be used in this transaxle. FLUID LEVEL CHECK - The transmission sump has a fluid level indicator (dipstick) to check oil similar to most automatic transmissions. It is located on the left side of the engine. Be sure to wipe all dirt from dipstick handle before removing. - The torque converter fills in both the P Park and N Neutral positions. Place the selector lever in P Park to be sure that the fluid level check is accurate. The engine should be running at idle speed for at least one minute, with the vehicle on level ground. At normal operating temperature (approximately 82°C or 180°F.), the fluid level is correct if it is in the HOT region (cross-hatched area) on the oil level indicator (Fig. 214). The fluid level should be within the WARM range of the dipstick at 70°F fluid temperature. FLUID LEVEL CHECK USING DRB - NOTE: Engine and Transaxle should be at normal operating temperature before performing this procedure. 1. Start engine and apply parking brake. 2. Hook up DRB scan tool and select transmission. 3. Select sensors. 4. Read the transmission temperature value. 5. Compare the fluid temperature value with the fluid temperature chart (Fig. 215). 6. Adjust transmission fluid level shown on the indicator according to the chart. 7. Check transmission for leaks. - Low fluid level can cause a variety of conditions because it allows the pump to take in air along with the fluid. As in any hydraulic system, air bubbles make the fluid spongy, therefore, pressures will be low and build up slowly. - Improper filling can also raise the fluid level too high. When the transaxle has too much fluid, the gears churn up foam and cause the same conditions, which occur with a low fluid level. - In either case, air bubbles can cause overheating and/or fluid oxidation, and varnishing. This can interfere with normal valve, clutch, and accumulator operation. Foaming can also result in fluid escaping from the transaxle vent where it may be mistaken for a leak. FLUID CONDITION - Along with fluid level, it is important to check the condition of the fluid. When the fluid smells burned, and is contaminated with metal or friction material particles, a complete transaxle recondition is probably required. Be sure to examine the fluid on the dipstick closely. If there is any doubt about its condition, drain out a sample for a double check. - Mopar ATF +4 (Automatic Transmission Fluid Type 9602) when new is red in color. The ATF is dyed red so it can be identified from other fluids used in the vehicle such as engine oil or antifreeze. The red color is not permanent and is not an indicator of fluid condition. As the vehicle is driven, the ATF will begin to look darker in color and may eventually become brown. This is normal. ATF +4 also has a unique odor that may change with age. Consequently, odor and color cannot be used to indicate the fluid condition or the need for a fluid change. - After the fluid has been checked, seat the dipstick fully to seal out water and dirt.
2001 | Chrysler Truck | Town &amp; Country SWB FWD | V6-3.8L VIN L | Automatic Transmission/Transaxle ¦Service and Repair, Procedures: Standard Service Procedures, Fluid Level and Condition Check, 41TE 4 Speed | STANDARD PROCEDURE - FLUID LEVEL AND CONDITION CHECK - NOTE: Only transmission fluid of the type labeled Mopar ATF +4 (Automatic Transmission Fluid-Type 9602) should be used in this transaxle. FLUID LEVEL CHECK - The transmission sump has a fluid level indicator (dipstick) to check oil similar to most automatic transmissions. It is located on the left side of the engine. Be sure to wipe all dirt from dipstick handle before removing. - The torque converter fills in both the P Park and N Neutral positions. Place the selector lever in P Park to be sure that the fluid level check is accurate. The engine should be running at idle speed for at least one minute, with the vehicle on level ground. At normal operating temperature (approximately 82°C or 180°F.), the fluid level is correct if it is in the HOT region (cross-hatched area) on the oil level indicator (Fig. 214). The fluid level should be within the WARM range of the dipstick at 70°F fluid temperature. FLUID LEVEL CHECK USING DRB - NOTE: Engine and Transaxle should be at normal operating temperature before performing this procedure. 1. Start engine and apply parking brake. 2. Hook up DRB scan tool and select transmission. 3. Select sensors. 4. Read the transmission temperature value. 5. Compare the fluid temperature value with the fluid temperature chart (Fig. 215). 6. Adjust transmission fluid level shown on the indicator according to the chart. 7. Check transmission for leaks. - Low fluid level can cause a variety of conditions because it allows the pump to take in air along with the fluid. As in any hydraulic system, air bubbles make the fluid spongy, therefore, pressures will be low and build up slowly. - Improper filling can also raise the fluid level too high. When the transaxle has too much fluid, the gears churn up foam and cause the same conditions, which occur with a low fluid level. - In either case, air bubbles can cause overheating and/or fluid oxidation, and varnishing. This can interfere with normal valve, clutch, and accumulator operation. Foaming can also result in fluid escaping from the transaxle vent where it may be mistaken for a leak. FLUID CONDITION - Along with fluid level, it is important to check the condition of the fluid. When the fluid smells burned, and is contaminated with metal or friction material particles, a complete transaxle recondition is probably required. Be sure to examine the fluid on the dipstick closely. If there is any doubt about its condition, drain out a sample for a double check. - Mopar ATF +4 (Automatic Transmission Fluid Type 9602) when new is red in color. The ATF is dyed red so it can be identified from other fluids used in the vehicle such as engine oil or antifreeze. The red color is not permanent and is not an indicator of fluid condition. As the vehicle is driven, the ATF will begin to look darker in color and may eventually become brown. This is normal. ATF +4 also has a unique odor that may change with age. Consequently, odor and color cannot be used to indicate the fluid condition or the need for a fluid change. - After the fluid has been checked, seat the dipstick fully to seal out water and dirt.
2001 | Chrysler Truck | Voyager | L4-2.4L VIN B | Vacuum Brake Booster ¦Service and Repair, Procedures | REMOVAL - POWER BRAKE BOOSTER - CAUTION: Reserve vacuum in power brake booster must be pumped down (removed) before removing master cylinder from booster. This is necessary to prevent booster from sucking in any contamination as master cylinder is removed. This can be done simply by pumping the brake pedal, with the vehicle's engine not running, until a firm feeling brake pedal is achieved. 1. With engine not running, pump the brake pedal until a firm pedal is achieved (4 5 strokes). 2. Remove negative battery cable terminal from battery. 3. Remove positive battery cable terminal from battery. 4. Remove battery thermal guard shield. 5. Remove battery clamp, nut and battery from the battery tray. 6. Remove screw securing engine coolant filler tube to battery tray. 7. If the vehicle is equipped with speed control, disconnect the vacuum hose at the vacuum tank built into the battery tray. 8. Remove the two nuts and one bolt securing battery tray in place. Remove battery tray. 9. If vehicle is equipped with speed control: - a. Disconnect wiring harness connector from the speed control servo. - b. Remove the two servo mounting nuts. - c. Lay speed control servo off to the side, out of the way. 10. Remove the wiper module (unit). 11. Disconnect wiring harness connector from brake fluid level switch in master cylinder fluid reservoir. - CAUTION: Before removing the master cylinder from the power brake vacuum booster, the master cylinder and vacuum booster must be thoroughly cleaned. This must be done to prevent dirt particles from falling into the power brake vacuum booster. 12. Clean area where master cylinder assembly attaches to power brake booster. Use only a solvent such as Mopar Brake Parts Cleaner or equivalent. 13. Disconnect primary and secondary brake tubes from Antilock Brake System (ABS) Integrated Control Unit (ICU) or non-ABS junction block. Install sealing plugs in the now open brake tube ports and install caps on ends of tubes. - NOTE: It is not necessary to remove the brake tubes from the master cylinder when removing the master cylinder from the vacuum booster. 14. Remove two nuts attaching master cylinder to power brake booster. 15. Slide master cylinder straight out of power brake booster. Remove master cylinder with primary and secondary tubes from vehicle. - CAUTION: A seal on the rear of the master cylinder is used to create the seal for holding vacuum in the power brake vacuum booster. The vacuum seal on the master cylinder MUST be replaced whenever the master cylinder is removed from the power brake vacuum booster. 16. Disconnect vacuum hose from check valve located on vacuum booster. DO NOT REMOVE CHECK VALVE FROM POWER BRAKE BOOSTER. 17. Inside vehicle, remove silencer panel under instrument panel below steering column. 18. Locate the booster input rod to brake pedal connection under the instrument panel. Position a small screwdriver between the center tang on the power brake booster input rod to brake pedal pin retaining clip. 19. Rotate screwdriver enough to allow retaining clip center tang to pass over end of brake pedal pin. Then pull retaining clip off brake pedal pin. Discard retaining clip. It is not to be reused. Replace only with a new retaining clip when assembling. 20. Slide booster input rod off pedal pin. 21. Remove the four nuts attaching power brake booster to dash panel. 22. Slide power brake booster forward and remove through engine compartment. - CAUTION: Do not attempt to disassemble the power brake vacuum booster it is serviced ONLY as a complete assembly. INSTALLATION - POWER BRAKE BOOSTER 1. Position power brake booster on dash panel using the reverse procedure of its removal. It may be necessary to push in on booster input rod as it is guided through the dash panel. 2. Install the four nuts mounting the booster to the dash panel. Tighten the mounting nuts to a torque of 29 Nm (250 inch lbs.). 3. Using lubriplate, or equivalent, coat the surface of the brake pedal pin where it contacts the booster input rod. - CAUTION: When installing the brake pedal pin on the power brake booster input rod, do not re-use the old retaining clip. 4. Install booster input rod on brake pedal pin and install a NEW retaining clip. - CAUTION: Do not reuse the original brake lamp switch. The switch can only be adjusted once. That is during initial installation of the switch. If the switch is not adjusted properly or has been removed for some service, a new switch must be installed and adjusted. 5. Remove and replace the brake lamp switch with a NEW switch. 6. Install the silencer panel below the steering column. 7. Connect vacuum hose to check valve on power brake booster. - CAUTION: The master cylinder (and its rear seal) is used to create the seal for holding vacuum in the vacuum booster. The vacuum seal on the master cylinder MUST be replaced with a NEW seal whenever the master cylinder is removed from the vacuum booster. When removing the vacuum seal from the master cylinder do not use a sharp tool. 8. Using a soft tool such as a trim stick, remove the vacuum seal from the master cylinder mounting flange. 9. Install a NEW vacuum seal on rear mounting flange of the master cylinder. 10. Position master cylinder on studs of booster, aligning push rod on booster with master cylinder piston. 11. Install the two nuts mounting the master cylinder to the booster. Tighten both mounting nuts to a torque of 25 Nm (225 inch lbs.). 12. Connect wiring harness connector to brake fluid level switch in the master cylinder fluid reservoir. 13. Connect primary and secondary brake tubes to Antilock Brake System (ABS) Integrated Control Unit (ICU) or non-ABS junction block. Tighten the tube nuts to 17 Nm (145 inch lbs.). 14. Install wiper module (unit). 15. If equipped with speed control, install speed control servo and connect wiring connector. Tighten the mounting nuts to a torque of 14 Nm (124 inch lbs.). 16. Install the battery tray. Install the two nuts and one bolt attaching the battery tray to the vehicle. Tighten the bolt and nuts to a torque of 14 Nm (124 inch lbs.). 17. If vehicle is equipped with speed control, connect the servo vacuum hose to the vacuum tank on the battery tray. 18. Install the air inlet resonator and hoses as an assembly on the throttle body and air cleaner housing. Securely tighten hose clamp at air cleaner housing and throttle body. 19. Secure the engine coolant filler neck to the battery tray with its mounting screw. 20. Install the battery, clamp and mounting nut. 21. Install the positive battery cable on the battery. 22. Install the negative battery cable on the battery. 23. Install the battery thermal guard shield. 24. Bleed the base brakes as necessary. 25. Road test vehicle to ensure operation of the brakes.
2001 | Chrysler Truck | Voyager | L4-2.4L VIN B | Battery ¦Service and Repair, Procedures: Checking Battery Electrolyte Level | The following procedure can be used to check the electrolyte level in the battery. 1. Remove the battery caps. 2. Look through the battery cap holes to determine the level of the electrolyte in the battery. The electrolyte should be approximately 1 centimeter above the battery plates or until the hook inside the battery cap holes is covered. 3. Add only distilled water until the electrolyte level is approx. one centimeter above the plates.
2001 | Chrysler Truck | Voyager | L4-2.4L VIN B | Cooling System ¦Service and Repair, Procedures: Coolant Level Check | STANDARD PROCEDURE - COOLANT LEVEL CHECK - NOTE: Do not remove radiator cap for routine coolant level inspections. - The coolant reserve system provides a quick visual method for determining the coolant level without removing the radiator cap. With the engine cold and not running, simply observe the level of the coolant in the recovery/reserve container. The coolant level should be between the MIN and MAX marks.
2001 | Chrysler Truck | Voyager | L4-2.4L VIN B | Fuel Tank ¦Service and Repair, Procedures: Fuel Tank Draining | 1. Release fuel system pressure, refer to the Fuel System Release Procedure. - See: Fuel Pressure Release 2. Insert a 1/4 inch siphon (max. O. D. 5/16) hose from a portable fuel siphoning tank through the fuel filler neck opening into the fuel tank. Hose most have a 30 degree angle cut on the end to bypass the check valve in the end of the filler neck. Refer to the siphoning tank's Manufacturing Instructions. - See: Fuel Tank 3. Drain fuel from fuel tank into siphoning tank.
2001 | Chrysler Truck | Voyager | L4-2.4L VIN B | Engine Oil ¦Service and Repair, Procedures: Engine Oil Level Check | ENGINE OIL LEVEL CHECK - The best time to check engine oil level is after it has sat overnight, or if the engine has been running, allow the engine to be shut off for at least 5 minutes before checking oil level. - Checking the oil while the vehicle is on level ground will improve the accuracy of the oil level reading. Remove dipstick and observe oil level. Add oil only when the level is at or below the ADD mark (Fig. 88).
2001 | Chrysler Truck | Voyager | L4-2.4L VIN B | Automatic Transmission/Transaxle ¦Service and Repair, Procedures: 40/41TE, Overhaul (Subassemblies), Valve Body, Assembly | ASSEMBLY - NOTE: If valve body assembly is reconditioned, the TCM Quick Learn Procedure must be performed. 1. Install valves and springs as shown in (Fig. 366). 2. Install regulator valve spring retainer (Fig. 367). 3. Install dual retainer plate using Tool 6301 (Fig. 368). 4. Verify that all retainers are installed as shown in (Fig. 369). Retainers should be flush or below valve body surface. 5. Install check balls into position as shown in (Fig. 370). If necessary, secure them with petrolatum or transmission assembly gel for assembly ease. 6. Install thermal valve into transfer plate (Fig. 371). 7. Install separator plate to valve body (Fig. 372). 8. Install the overdrive clutch (#5) check valve to separator plate (Fig. 373) 9. Install oil screen to separator plate (Fig. 374). 10. Install transfer plate to valve body and separator plate. Make sure oil screen and #5 check valve do not bind (Fig. 375). 11. Install twenty-four transfer plate to valve body screws (Fig. 376) and torque to 5 Nm (45 inch lbs.). 12. Install 2/4 Accumulator components as shown in (Fig. 377). 13. Torque 2/4 Accumulator retainer to 5 Nm (45 inch lbs.) (Fig. 378). 14. Install Manual Shaft/Rooster Comb and Transmission Range Sensor (Fig. 379). 15. Make sure Manual Valve control pin is contained within the rooster comb slot (Fig. 380). Install Transmission Range Sensor retaining screw (Fig. 380) and torque to 5 Nm (45 inch lbs.). 16. Install manual shaft seal (Fig. 381).
2001 | Chrysler Truck | Voyager | L4-2.4L VIN B | Automatic Transmission/Transaxle ¦Service and Repair, Procedures: 40/41TE, Overhaul (Subassemblies), Valve Body, Disassembly | DISASSEMBLY - NOTE: If valve body assembly is being reconditioned, the TCM Quick Learn Procedure must be performed. 1. Remove manual shaft seal (Fig. 351). 2. Remove Transmission Range Sensor retaining screw (Fig. 352). 3. Remove Manual Shaft/Rooster Comb and Transmission Range Sensor (Fig. 353). 4. Remove 2/4 Accumulator Retaining Plate (Fig. 354). 5. Remove 2/4 Accumulator components as shown in (Fig. 355). 6. Remove Valve Body to Transfer Plate screws (Fig. 356). 7. Invert assembly and remove Transfer Plate (Fig. 357). Beware of loose check balls. 8. Remove oil screen (Fig. 358). 9. Remove the overdrive clutch (#5) check valve (Fig. 359) 10. Remove separator plate (Fig. 360). 11. Remove thermal valve (Fig. 361). 12. Remove check balls (Fig. 362). - NOTE: Tag all valve/spring assemblies for reassembly identification. 13. Remove dual retainer plate using Tool 6301 (Fig. 363). 14. Remove regulator valve spring retainer (Fig. 364). 15. Remove remaining retainers as shown in (Fig. 365). 16. Remove valves and springs as shown in (Fig. 366). - NOTE: Refer to Valve Body Cleaning and Inspection for cleaning procedures See: Valve Body, A/T
2001 | Chrysler Truck | Voyager | L4-2.4L VIN B | Cylinder Head Assembly ¦Service and Repair, Procedures: Cylinder Head Cleaning and Inspection | CLEANING - To ensure engine gasket sealing, proper surface preparation must be performed, especially with the use of aluminum engine components and multi-layer steel cylinder head gaskets. - NOTE: Multi-Layer Steel (MLS) head gaskets require a scratch free sealing surface. - Remove all gasket material from cylinder head and block. Be careful not to gouge or scratch the aluminum head sealing surface. - Clean all engine oil passages. INSPECTION 1. Cylinder head must be flat within 0.1 mm (0.004 inch) (Fig. 14). 2. Inspect camshaft bearing journals for scoring. 3. Remove carbon and varnish deposits from inside of valve guides with a reliable guide cleaner. 4. Using a small hole gauge and a micrometer, measure valve guides in 3 places top, middle and bottom (Fig. 15). Replace guides if they are not within specification. 5. Check valve guide height (Fig. 16).
2001 | Chrysler Truck | Voyager | L4-2.4L VIN B | Automatic Transmission/Transaxle ¦Service and Repair, Procedures: Standard Service Procedures, Oil Pump Volume Check | STANDARD PROCEDURE - OIL PUMP VOLUME CHECK - Measuring the oil pump output volume will determine if sufficient oil flow to the transmission oil cooler exists, and whether or not an internal transmission failure is present. - Verify that the transmission fluid is at the proper level. If necessary, fill the transmission to the proper level with Mopar (TM) ATF +4, type 9602, Automatic Transmission Fluid. 1. Using hose cutters or a suitable blade, cut the To cooler line off flush with the cooler inlet fitting and place a collecting container under the open line. - CAUTION: With the fluid set at the proper level, fluid collection should not exceed (1) quart or internal damage to the transmission may occur. 2. Run the engine at curb idle speed, with the shift selector in neutral. 3. If one quart of transmission fluid is collected in the container in 20 seconds or less, oil pump flow volume is within acceptable limits. If fluid flow is intermittent, or it takes more than 20 seconds to collect one quart of fluid. 4. Re-connect the to cooler line to the transmission cooler inlet using a service splice kit. Refer to instructions included with the kit. 5. Refill the transmission to proper level.
2001 | Chrysler Truck | Voyager | L4-2.4L VIN B | Fluid - A/T ¦Service and Repair, Procedures: 31TH, Fluid Level and Condition Check | STANDARD PROCEDURE - FLUID LEVEL AND CONDITION CHECK - NOTE: The transmission and differential sump have a common oil sump with a communicating opening between the two. FLUID LEVEL CHECK - The torque converter fills in both the P Park and N Neutral positions. Place the selector lever in P Park to be sure that the fluid level check is accurate. The engine should be running at idle speed for at least one minute, with the vehicle on level ground. This will assure complete oil level stabilization between differential and transmission. The fluid should be at normal operating temperature (approximately 82°C or 180°F.). The fluid level is correct if it is in the HOT region (crosshatched area) on the fluid level indicator (Fig. 165). - Low fluid level can cause a variety of conditions because it allows the pump to take in air along with the fluid. As in any hydraulic system, air bubbles make the fluid spongy, therefore, pressures will be low and build up slowly. - Improper filling can also raise the fluid level too high. When the transaxle has too much fluid, the gears churn up foam and cause the same conditions, which occur with a low fluid level. - In either case, the air bubbles can cause overheating, fluid oxidation, and varnishing. This can interfere with normal valve, clutch, and servo operation. Foaming can also result in fluid escaping from the transaxle dipstick where it may be mistaken for a leak. - Along with fluid level, it is important to check the condition of the fluid. When the fluid smells burned, and is contaminated with metal or friction material particles, a complete transaxle overhaul is needed. Be sure to examine the fluid on the dipstick closely. If there is any doubt about its condition, drain out a sample for a double check. FLUID CONDITION - Along with fluid level, it is important to check the condition of the fluid. When the fluid smells burned, and is contaminated with metal or friction material particles, a complete transaxle recondition is needed. Be sure to examine the fluid on the dipstick closely. If there is any doubt about its condition, drain out a sample for a double check. - Mopar ATF +4 (Automatic Transmission Fluid Type 9602) when new is red in color. The ATF is dyed red so it can be identified from other fluids used in the vehicle such as engine oil or antifreeze. The red color is not permanent and is not an indicator of fluid condition. As the vehicle is driven, the ATF will begin to look darker in color and may eventually become brown. This is normal. ATF +4 also has a unique odor that may change with age. Consequently, odor and color cannot be used to indicate the fluid condition or the need for a fluid change. - After the fluid has been checked, seat the dipstick fully to seal out water and dirt.
2001 | Chrysler Truck | Voyager | L4-2.4L VIN B | Fluid - A/T ¦Service and Repair, Procedures: 40/41TE, Fluid Level and Condition Check | STANDARD PROCEDURE - FLUID LEVEL AND CONDITION CHECK - NOTE: Only transmission fluid of the type labeled Mopar ATF +4 (Automatic Transmission Fluid-Type 9602) should be used in this transaxle. FLUID LEVEL CHECK - The transmission sump has a fluid level indicator (dipstick) to check oil similar to most automatic transmissions. It is located on the left side of the engine. Be sure to wipe all dirt from dipstick handle before removing. - The torque converter fills in both the P Park and N Neutral positions. Place the selector lever in P Park to be sure that the fluid level check is accurate. The engine should be running at idle speed for at least one minute, with the vehicle on level ground. At normal operating temperature (approximately 82°C or 180°F.), the fluid level is correct if it is in the HOT region (cross-hatched area) on the oil level indicator (Fig. 214). The fluid level should be within the WARM range of the dipstick at 70°F fluid temperature. FLUID LEVEL CHECK USING DRB - NOTE: Engine and Transaxle should be at normal operating temperature before performing this procedure. 1. Start engine and apply parking brake. 2. Hook up DRB scan tool and select transmission. 3. Select sensors. 4. Read the transmission temperature value. 5. Compare the fluid temperature value with the fluid temperature chart (Fig. 215). 6. Adjust transmission fluid level shown on the indicator according to the chart. 7. Check transmission for leaks. - Low fluid level can cause a variety of conditions because it allows the pump to take in air along with the fluid. As in any hydraulic system, air bubbles make the fluid spongy, therefore, pressures will be low and build up slowly. - Improper filling can also raise the fluid level too high. When the transaxle has too much fluid, the gears churn up foam and cause the same conditions, which occur with a low fluid level. - In either case, air bubbles can cause overheating and/or fluid oxidation, and varnishing. This can interfere with normal valve, clutch, and accumulator operation. Foaming can also result in fluid escaping from the transaxle vent where it may be mistaken for a leak. FLUID CONDITION - Along with fluid level, it is important to check the condition of the fluid. When the fluid smells burned, and is contaminated with metal or friction material particles, a complete transaxle recondition is probably required. Be sure to examine the fluid on the dipstick closely. If there is any doubt about its condition, drain out a sample for a double check. - Mopar ATF +4 (Automatic Transmission Fluid Type 9602) when new is red in color. The ATF is dyed red so it can be identified from other fluids used in the vehicle such as engine oil or antifreeze. The red color is not permanent and is not an indicator of fluid condition. As the vehicle is driven, the ATF will begin to look darker in color and may eventually become brown. This is normal. ATF +4 also has a unique odor that may change with age. Consequently, odor and color cannot be used to indicate the fluid condition or the need for a fluid change. - After the fluid has been checked, seat the dipstick fully to seal out water and dirt.
2001 | Chrysler Truck | Voyager | L4-2.4L VIN B | Automatic Transmission/Transaxle ¦Service and Repair, Procedures: Standard Service Procedures, Fluid Level and Condition Check, 31TH 3 Speed | STANDARD PROCEDURE - FLUID LEVEL AND CONDITION CHECK - NOTE: The transmission and differential sump have a common oil sump with a communicating opening between the two. FLUID LEVEL CHECK - The torque converter fills in both the P Park and N Neutral positions. Place the selector lever in P Park to be sure that the fluid level check is accurate. The engine should be running at idle speed for at least one minute, with the vehicle on level ground. This will assure complete oil level stabilization between differential and transmission. The fluid should be at normal operating temperature (approximately 82°C or 180°F.). The fluid level is correct if it is in the HOT region (crosshatched area) on the fluid level indicator (Fig. 165). - Low fluid level can cause a variety of conditions because it allows the pump to take in air along with the fluid. As in any hydraulic system, air bubbles make the fluid spongy, therefore, pressures will be low and build up slowly. - Improper filling can also raise the fluid level too high. When the transaxle has too much fluid, the gears churn up foam and cause the same conditions, which occur with a low fluid level. - In either case, the air bubbles can cause overheating, fluid oxidation, and varnishing. This can interfere with normal valve, clutch, and servo operation. Foaming can also result in fluid escaping from the transaxle dipstick where it may be mistaken for a leak. - Along with fluid level, it is important to check the condition of the fluid. When the fluid smells burned, and is contaminated with metal or friction material particles, a complete transaxle overhaul is needed. Be sure to examine the fluid on the dipstick closely. If there is any doubt about its condition, drain out a sample for a double check. FLUID CONDITION - Along with fluid level, it is important to check the condition of the fluid. When the fluid smells burned, and is contaminated with metal or friction material particles, a complete transaxle recondition is needed. Be sure to examine the fluid on the dipstick closely. If there is any doubt about its condition, drain out a sample for a double check. - Mopar ATF +4 (Automatic Transmission Fluid Type 9602) when new is red in color. The ATF is dyed red so it can be identified from other fluids used in the vehicle such as engine oil or antifreeze. The red color is not permanent and is not an indicator of fluid condition. As the vehicle is driven, the ATF will begin to look darker in color and may eventually become brown. This is normal. ATF +4 also has a unique odor that may change with age. Consequently, odor and color cannot be used to indicate the fluid condition or the need for a fluid change. - After the fluid has been checked, seat the dipstick fully to seal out water and dirt.
2001 | Chrysler Truck | Voyager | L4-2.4L VIN B | Automatic Transmission/Transaxle ¦Service and Repair, Procedures: Standard Service Procedures, Fluid Level and Condition Check, 41TE 4 Speed | STANDARD PROCEDURE - FLUID LEVEL AND CONDITION CHECK - NOTE: Only transmission fluid of the type labeled Mopar ATF +4 (Automatic Transmission Fluid-Type 9602) should be used in this transaxle. FLUID LEVEL CHECK - The transmission sump has a fluid level indicator (dipstick) to check oil similar to most automatic transmissions. It is located on the left side of the engine. Be sure to wipe all dirt from dipstick handle before removing. - The torque converter fills in both the P Park and N Neutral positions. Place the selector lever in P Park to be sure that the fluid level check is accurate. The engine should be running at idle speed for at least one minute, with the vehicle on level ground. At normal operating temperature (approximately 82°C or 180°F.), the fluid level is correct if it is in the HOT region (cross-hatched area) on the oil level indicator (Fig. 214). The fluid level should be within the WARM range of the dipstick at 70°F fluid temperature. FLUID LEVEL CHECK USING DRB - NOTE: Engine and Transaxle should be at normal operating temperature before performing this procedure. 1. Start engine and apply parking brake. 2. Hook up DRB scan tool and select transmission. 3. Select sensors. 4. Read the transmission temperature value. 5. Compare the fluid temperature value with the fluid temperature chart (Fig. 215). 6. Adjust transmission fluid level shown on the indicator according to the chart. 7. Check transmission for leaks. - Low fluid level can cause a variety of conditions because it allows the pump to take in air along with the fluid. As in any hydraulic system, air bubbles make the fluid spongy, therefore, pressures will be low and build up slowly. - Improper filling can also raise the fluid level too high. When the transaxle has too much fluid, the gears churn up foam and cause the same conditions, which occur with a low fluid level. - In either case, air bubbles can cause overheating and/or fluid oxidation, and varnishing. This can interfere with normal valve, clutch, and accumulator operation. Foaming can also result in fluid escaping from the transaxle vent where it may be mistaken for a leak. FLUID CONDITION - Along with fluid level, it is important to check the condition of the fluid. When the fluid smells burned, and is contaminated with metal or friction material particles, a complete transaxle recondition is probably required. Be sure to examine the fluid on the dipstick closely. If there is any doubt about its condition, drain out a sample for a double check. - Mopar ATF +4 (Automatic Transmission Fluid Type 9602) when new is red in color. The ATF is dyed red so it can be identified from other fluids used in the vehicle such as engine oil or antifreeze. The red color is not permanent and is not an indicator of fluid condition. As the vehicle is driven, the ATF will begin to look darker in color and may eventually become brown. This is normal. ATF +4 also has a unique odor that may change with age. Consequently, odor and color cannot be used to indicate the fluid condition or the need for a fluid change. - After the fluid has been checked, seat the dipstick fully to seal out water and dirt.
2001 | Chrysler Truck | Voyager | V6-3.3L VIN 3 Flex Fuel | Vacuum Brake Booster ¦Service and Repair, Procedures | REMOVAL - POWER BRAKE BOOSTER - CAUTION: Reserve vacuum in power brake booster must be pumped down (removed) before removing master cylinder from booster. This is necessary to prevent booster from sucking in any contamination as master cylinder is removed. This can be done simply by pumping the brake pedal, with the vehicle's engine not running, until a firm feeling brake pedal is achieved. 1. With engine not running, pump the brake pedal until a firm pedal is achieved (4 5 strokes). 2. Remove negative battery cable terminal from battery. 3. Remove positive battery cable terminal from battery. 4. Remove battery thermal guard shield. 5. Remove battery clamp, nut and battery from the battery tray. 6. Remove screw securing engine coolant filler tube to battery tray. 7. If the vehicle is equipped with speed control, disconnect the vacuum hose at the vacuum tank built into the battery tray. 8. Remove the two nuts and one bolt securing battery tray in place. Remove battery tray. 9. If vehicle is equipped with speed control: - a. Disconnect wiring harness connector from the speed control servo. - b. Remove the two servo mounting nuts. - c. Lay speed control servo off to the side, out of the way. 10. Remove the wiper module (unit). 11. Disconnect wiring harness connector from brake fluid level switch in master cylinder fluid reservoir. - CAUTION: Before removing the master cylinder from the power brake vacuum booster, the master cylinder and vacuum booster must be thoroughly cleaned. This must be done to prevent dirt particles from falling into the power brake vacuum booster. 12. Clean area where master cylinder assembly attaches to power brake booster. Use only a solvent such as Mopar Brake Parts Cleaner or equivalent. 13. Disconnect primary and secondary brake tubes from Antilock Brake System (ABS) Integrated Control Unit (ICU) or non-ABS junction block. Install sealing plugs in the now open brake tube ports and install caps on ends of tubes. - NOTE: It is not necessary to remove the brake tubes from the master cylinder when removing the master cylinder from the vacuum booster. 14. Remove two nuts attaching master cylinder to power brake booster. 15. Slide master cylinder straight out of power brake booster. Remove master cylinder with primary and secondary tubes from vehicle. - CAUTION: A seal on the rear of the master cylinder is used to create the seal for holding vacuum in the power brake vacuum booster. The vacuum seal on the master cylinder MUST be replaced whenever the master cylinder is removed from the power brake vacuum booster. 16. Disconnect vacuum hose from check valve located on vacuum booster. DO NOT REMOVE CHECK VALVE FROM POWER BRAKE BOOSTER. 17. Inside vehicle, remove silencer panel under instrument panel below steering column. 18. Locate the booster input rod to brake pedal connection under the instrument panel. Position a small screwdriver between the center tang on the power brake booster input rod to brake pedal pin retaining clip. 19. Rotate screwdriver enough to allow retaining clip center tang to pass over end of brake pedal pin. Then pull retaining clip off brake pedal pin. Discard retaining clip. It is not to be reused. Replace only with a new retaining clip when assembling. 20. Slide booster input rod off pedal pin. 21. Remove the four nuts attaching power brake booster to dash panel. 22. Slide power brake booster forward and remove through engine compartment. - CAUTION: Do not attempt to disassemble the power brake vacuum booster it is serviced ONLY as a complete assembly. INSTALLATION - POWER BRAKE BOOSTER 1. Position power brake booster on dash panel using the reverse procedure of its removal. It may be necessary to push in on booster input rod as it is guided through the dash panel. 2. Install the four nuts mounting the booster to the dash panel. Tighten the mounting nuts to a torque of 29 Nm (250 inch lbs.). 3. Using lubriplate, or equivalent, coat the surface of the brake pedal pin where it contacts the booster input rod. - CAUTION: When installing the brake pedal pin on the power brake booster input rod, do not re-use the old retaining clip. 4. Install booster input rod on brake pedal pin and install a NEW retaining clip. - CAUTION: Do not reuse the original brake lamp switch. The switch can only be adjusted once. That is during initial installation of the switch. If the switch is not adjusted properly or has been removed for some service, a new switch must be installed and adjusted. 5. Remove and replace the brake lamp switch with a NEW switch. 6. Install the silencer panel below the steering column. 7. Connect vacuum hose to check valve on power brake booster. - CAUTION: The master cylinder (and its rear seal) is used to create the seal for holding vacuum in the vacuum booster. The vacuum seal on the master cylinder MUST be replaced with a NEW seal whenever the master cylinder is removed from the vacuum booster. When removing the vacuum seal from the master cylinder do not use a sharp tool. 8. Using a soft tool such as a trim stick, remove the vacuum seal from the master cylinder mounting flange. 9. Install a NEW vacuum seal on rear mounting flange of the master cylinder. 10. Position master cylinder on studs of booster, aligning push rod on booster with master cylinder piston. 11. Install the two nuts mounting the master cylinder to the booster. Tighten both mounting nuts to a torque of 25 Nm (225 inch lbs.). 12. Connect wiring harness connector to brake fluid level switch in the master cylinder fluid reservoir. 13. Connect primary and secondary brake tubes to Antilock Brake System (ABS) Integrated Control Unit (ICU) or non-ABS junction block. Tighten the tube nuts to 17 Nm (145 inch lbs.). 14. Install wiper module (unit). 15. If equipped with speed control, install speed control servo and connect wiring connector. Tighten the mounting nuts to a torque of 14 Nm (124 inch lbs.). 16. Install the battery tray. Install the two nuts and one bolt attaching the battery tray to the vehicle. Tighten the bolt and nuts to a torque of 14 Nm (124 inch lbs.). 17. If vehicle is equipped with speed control, connect the servo vacuum hose to the vacuum tank on the battery tray. 18. Install the air inlet resonator and hoses as an assembly on the throttle body and air cleaner housing. Securely tighten hose clamp at air cleaner housing and throttle body. 19. Secure the engine coolant filler neck to the battery tray with its mounting screw. 20. Install the battery, clamp and mounting nut. 21. Install the positive battery cable on the battery. 22. Install the negative battery cable on the battery. 23. Install the battery thermal guard shield. 24. Bleed the base brakes as necessary. 25. Road test vehicle to ensure operation of the brakes.
2001 | Chrysler Truck | Voyager | V6-3.3L VIN 3 Flex Fuel | Battery ¦Service and Repair, Procedures: Checking Battery Electrolyte Level | The following procedure can be used to check the electrolyte level in the battery. 1. Remove the battery caps. 2. Look through the battery cap holes to determine the level of the electrolyte in the battery. The electrolyte should be approximately 1 centimeter above the battery plates or until the hook inside the battery cap holes is covered. 3. Add only distilled water until the electrolyte level is approx. one centimeter above the plates.
2001 | Chrysler Truck | Voyager | V6-3.3L VIN 3 Flex Fuel | Cooling System ¦Service and Repair, Procedures: Coolant Level Check | STANDARD PROCEDURE - COOLANT LEVEL CHECK - NOTE: Do not remove radiator cap for routine coolant level inspections. - The coolant reserve system provides a quick visual method for determining the coolant level without removing the radiator cap. With the engine cold and not running, simply observe the level of the coolant in the recovery/reserve container. The coolant level should be between the MIN and MAX marks.
2001 | Chrysler Truck | Voyager | V6-3.3L VIN 3 Flex Fuel | Fuel Tank ¦Service and Repair, Procedures: Fuel Tank Draining | 1. Release fuel system pressure, refer to the Fuel System Release Procedure. - See: Fuel Pressure Release 2. Insert a 1/4 inch siphon (max. O. D. 5/16) hose from a portable fuel siphoning tank through the fuel filler neck opening into the fuel tank. Hose most have a 30 degree angle cut on the end to bypass the check valve in the end of the filler neck. Refer to the siphoning tank's Manufacturing Instructions. - See: Fuel Tank 3. Drain fuel from fuel tank into siphoning tank.
2001 | Chrysler Truck | Voyager | V6-3.3L VIN 3 Flex Fuel | Valve ¦Service and Repair, Procedures: Refacing Valves & Seats | STANDARD PROCEDURE - REFACING VALVES AND VALVE SEATS - The intake and exhaust valves and seats are machined to specific angles (Fig. 26). VALVES 1. Inspect the remaining margin after the valves are refaced (Fig. 27). VALVE SEATS - CAUTION: Remove metal from valve seat only. Do not remove material from cylinder head (Fig. 28). 1. When refacing valve seats, it is important that the correct size valve guide pilot be used for reseating stones. A true and complete surface must be obtained. 2. Measure the concentricity of valve seat using dial indicator (Fig. 29). Total runout should not exceed 0.051 mm (0.002 inch) total indicator reading. 3. Inspect the valve seat using Prussian blue to determine where the valve contacts the seat. To do this, coat valve seat LIGHTLY with Prussian blue then set valve in place. Rotate the valve with light pressure. If the blue is transferred to the center of valve face, contact is satisfactory. If the blue is transferred to top edge of valve face, lower valve seat with a 15 degree stone. If the blue is transferred to the bottom edge of valve face raise valve seat with a 65 degrees stone. - NOTE: Valve seats which are worn or burned can be reworked, provided that correct angle and seat width are maintained. Otherwise cylinder head must be replaced. 4. When seat is properly positioned the width of intake and exhaust seats should be 1.50 2.00 mm (0.059 0.078 inch) (Fig. 26). 5. After grinding the valve seats or faces, install the valve in cylinder head and check valve installed height by measuring from valve tip to spring seat (Fig. 30). Remove valve from cylinder head and grind valve tip until within specifications. Check valve tip for scoring. The tip chamfer should be reground (if necessary) to prevent seal damage when the valve is installed. 6. Check the valve spring installed height after refacing the valve and seat (Fig. 30).1f valves and/or seats are reground, measure the installed height of springs (Fig. 30), make sure measurements are taken from top of spring seat to the bottom surface of spring retainer. If height is greater than specifications, install a 0.794 mm (0.0312 inch) spacer in head counterbore to bring spring height back within specifications.
2001 | Chrysler Truck | Voyager | V6-3.3L VIN 3 Flex Fuel | Engine Oil ¦Service and Repair, Procedures: Engine Oil Level Check | STANDARD PROCEDURES - ENGINE OIL LEVEL CHECK - The best time to check engine oil level is after it has sat overnight, or if the engine has been running, allow the engine to be shut off for at least 5 minutes before checking oil level. - Checking the oil while the vehicle is on level ground will improve the accuracy of the oil level reading (Fig. 101). Add only when the level is at or below the ADD mark.
2001 | Chrysler Truck | Voyager | V6-3.3L VIN 3 Flex Fuel | Valve Body ¦Service and Repair, Procedures: 41TE Automatic Transaxle, Assembly | ASSEMBLY - NOTE: If valve body assembly is reconditioned, the TCM Quick Learn Procedure must be performed. 1. Install valves and springs as shown in (Fig. 366). 2. Install regulator valve spring retainer (Fig. 367). 3. Install dual retainer plate using Tool 6301 (Fig. 368). 4. Verify that all retainers are installed as shown in (Fig. 369). Retainers should be flush or below valve body surface. 5. Install check balls into position as shown in (Fig. 370). If necessary, secure them with petrolatum or transmission assembly gel for assembly ease. 6. Install thermal valve into transfer plate (Fig. 371). 7. Install separator plate to valve body (Fig. 372). 8. Install the overdrive clutch (#5) check valve to separator plate (Fig. 373) 9. Install oil screen to separator plate (Fig. 374). 10. Install transfer plate to valve body and separator plate. Make sure oil screen and #5 check valve do not bind (Fig. 375). 11. Install twenty-four transfer plate to valve body screws (Fig. 376) and torque to 5 Nm (45 inch lbs.). 12. Install 2/4 Accumulator components as shown in (Fig. 377). 13. Torque 2/4 Accumulator retainer to 5 Nm (45 inch lbs.) (Fig. 378). 14. Install Manual Shaft/Rooster Comb and Transmission Range Sensor (Fig. 379). 15. Make sure Manual Valve control pin is contained within the rooster comb slot (Fig. 380). Install Transmission Range Sensor retaining screw (Fig. 380) and torque to 5 Nm (45 inch lbs.). 16. Install manual shaft seal (Fig. 381).
2001 | Chrysler Truck | Voyager | V6-3.3L VIN 3 Flex Fuel | Valve Body ¦Service and Repair, Procedures: 41TE Automatic Transaxle, Disassembly | DISASSEMBLY - NOTE: If valve body assembly is being reconditioned, the TCM Quick Learn Procedure must be performed. 1. Remove manual shaft seal (Fig. 351). 2. Remove Transmission Range Sensor retaining screw (Fig. 352). 3. Remove Manual Shaft/Rooster Comb and Transmission Range Sensor (Fig. 353). 4. Remove 2/4 Accumulator Retaining Plate (Fig. 354). 5. Remove 2/4 Accumulator components as shown in (Fig. 355). 6. Remove Valve Body to Transfer Plate screws (Fig. 356). 7. Invert assembly and remove Transfer Plate (Fig. 357). Beware of loose check balls. 8. Remove oil screen (Fig. 358). 9. Remove the overdrive clutch (#5) check valve (Fig. 359) 10. Remove separator plate (Fig. 360). 11. Remove thermal valve (Fig. 361). 12. Remove check balls (Fig. 362). - NOTE: Tag all valve/spring assemblies for reassembly identification. 13. Remove dual retainer plate using Tool 6301 (Fig. 363). 14. Remove regulator valve spring retainer (Fig. 364). 15. Remove remaining retainers as shown in (Fig. 365). 16. Remove valves and springs as shown in (Fig. 366). - NOTE: Refer to Valve Body Cleaning and Inspection for cleaning procedures. See: Valve Body, A/T > Procedures > Cleaning and Inspection
2001 | Chrysler Truck | Voyager | V6-3.3L VIN 3 Flex Fuel | Automatic Transmission/Transaxle ¦Service and Repair, Procedures: 40/41TE, Overhaul (Subassemblies), Valve Body, Assembly | ASSEMBLY - NOTE: If valve body assembly is reconditioned, the TCM Quick Learn Procedure must be performed. 1. Install valves and springs as shown in (Fig. 366). 2. Install regulator valve spring retainer (Fig. 367). 3. Install dual retainer plate using Tool 6301 (Fig. 368). 4. Verify that all retainers are installed as shown in (Fig. 369). Retainers should be flush or below valve body surface. 5. Install check balls into position as shown in (Fig. 370). If necessary, secure them with petrolatum or transmission assembly gel for assembly ease. 6. Install thermal valve into transfer plate (Fig. 371). 7. Install separator plate to valve body (Fig. 372). 8. Install the overdrive clutch (#5) check valve to separator plate (Fig. 373) 9. Install oil screen to separator plate (Fig. 374). 10. Install transfer plate to valve body and separator plate. Make sure oil screen and #5 check valve do not bind (Fig. 375). 11. Install twenty-four transfer plate to valve body screws (Fig. 376) and torque to 5 Nm (45 inch lbs.). 12. Install 2/4 Accumulator components as shown in (Fig. 377). 13. Torque 2/4 Accumulator retainer to 5 Nm (45 inch lbs.) (Fig. 378). 14. Install Manual Shaft/Rooster Comb and Transmission Range Sensor (Fig. 379). 15. Make sure Manual Valve control pin is contained within the rooster comb slot (Fig. 380). Install Transmission Range Sensor retaining screw (Fig. 380) and torque to 5 Nm (45 inch lbs.). 16. Install manual shaft seal (Fig. 381).
2001 | Chrysler Truck | Voyager | V6-3.3L VIN 3 Flex Fuel | Automatic Transmission/Transaxle ¦Service and Repair, Procedures: 40/41TE, Overhaul (Subassemblies), Valve Body, Disassembly | DISASSEMBLY - NOTE: If valve body assembly is being reconditioned, the TCM Quick Learn Procedure must be performed. 1. Remove manual shaft seal (Fig. 351). 2. Remove Transmission Range Sensor retaining screw (Fig. 352). 3. Remove Manual Shaft/Rooster Comb and Transmission Range Sensor (Fig. 353). 4. Remove 2/4 Accumulator Retaining Plate (Fig. 354). 5. Remove 2/4 Accumulator components as shown in (Fig. 355). 6. Remove Valve Body to Transfer Plate screws (Fig. 356). 7. Invert assembly and remove Transfer Plate (Fig. 357). Beware of loose check balls. 8. Remove oil screen (Fig. 358). 9. Remove the overdrive clutch (#5) check valve (Fig. 359) 10. Remove separator plate (Fig. 360). 11. Remove thermal valve (Fig. 361). 12. Remove check balls (Fig. 362). - NOTE: Tag all valve/spring assemblies for reassembly identification. 13. Remove dual retainer plate using Tool 6301 (Fig. 363). 14. Remove regulator valve spring retainer (Fig. 364). 15. Remove remaining retainers as shown in (Fig. 365). 16. Remove valves and springs as shown in (Fig. 366). - NOTE: Refer to Valve Body Cleaning and Inspection for cleaning procedures See: Valve Body, A/T
2001 | Chrysler Truck | Voyager | V6-3.3L VIN 3 Flex Fuel | Automatic Transmission/Transaxle ¦Service and Repair, Procedures: Standard Service Procedures, Oil Pump Volume Check | STANDARD PROCEDURE - OIL PUMP VOLUME CHECK - Measuring the oil pump output volume will determine if sufficient oil flow to the transmission oil cooler exists, and whether or not an internal transmission failure is present. - Verify that the transmission fluid is at the proper level. If necessary, fill the transmission to the proper level with Mopar (TM) ATF +4, type 9602, Automatic Transmission Fluid. 1. Using hose cutters or a suitable blade, cut the To cooler line off flush with the cooler inlet fitting and place a collecting container under the open line. - CAUTION: With the fluid set at the proper level, fluid collection should not exceed (1) quart or internal damage to the transmission may occur. 2. Run the engine at curb idle speed, with the shift selector in neutral. 3. If one quart of transmission fluid is collected in the container in 20 seconds or less, oil pump flow volume is within acceptable limits. If fluid flow is intermittent, or it takes more than 20 seconds to collect one quart of fluid. 4. Re-connect the to cooler line to the transmission cooler inlet using a service splice kit. Refer to instructions included with the kit. 5. Refill the transmission to proper level.
2001 | Chrysler Truck | Voyager | V6-3.3L VIN 3 Flex Fuel | Fluid - A/T ¦Service and Repair, Procedures: 31TH, Fluid Level and Condition Check | STANDARD PROCEDURE - FLUID LEVEL AND CONDITION CHECK - NOTE: The transmission and differential sump have a common oil sump with a communicating opening between the two. FLUID LEVEL CHECK - The torque converter fills in both the P Park and N Neutral positions. Place the selector lever in P Park to be sure that the fluid level check is accurate. The engine should be running at idle speed for at least one minute, with the vehicle on level ground. This will assure complete oil level stabilization between differential and transmission. The fluid should be at normal operating temperature (approximately 82°C or 180°F.). The fluid level is correct if it is in the HOT region (crosshatched area) on the fluid level indicator (Fig. 165). - Low fluid level can cause a variety of conditions because it allows the pump to take in air along with the fluid. As in any hydraulic system, air bubbles make the fluid spongy, therefore, pressures will be low and build up slowly. - Improper filling can also raise the fluid level too high. When the transaxle has too much fluid, the gears churn up foam and cause the same conditions, which occur with a low fluid level. - In either case, the air bubbles can cause overheating, fluid oxidation, and varnishing. This can interfere with normal valve, clutch, and servo operation. Foaming can also result in fluid escaping from the transaxle dipstick where it may be mistaken for a leak. - Along with fluid level, it is important to check the condition of the fluid. When the fluid smells burned, and is contaminated with metal or friction material particles, a complete transaxle overhaul is needed. Be sure to examine the fluid on the dipstick closely. If there is any doubt about its condition, drain out a sample for a double check. FLUID CONDITION - Along with fluid level, it is important to check the condition of the fluid. When the fluid smells burned, and is contaminated with metal or friction material particles, a complete transaxle recondition is needed. Be sure to examine the fluid on the dipstick closely. If there is any doubt about its condition, drain out a sample for a double check. - Mopar ATF +4 (Automatic Transmission Fluid Type 9602) when new is red in color. The ATF is dyed red so it can be identified from other fluids used in the vehicle such as engine oil or antifreeze. The red color is not permanent and is not an indicator of fluid condition. As the vehicle is driven, the ATF will begin to look darker in color and may eventually become brown. This is normal. ATF +4 also has a unique odor that may change with age. Consequently, odor and color cannot be used to indicate the fluid condition or the need for a fluid change. - After the fluid has been checked, seat the dipstick fully to seal out water and dirt.
2001 | Chrysler Truck | Voyager | V6-3.3L VIN 3 Flex Fuel | Fluid - A/T ¦Service and Repair, Procedures: 40/41TE, Fluid Level and Condition Check | STANDARD PROCEDURE - FLUID LEVEL AND CONDITION CHECK - NOTE: Only transmission fluid of the type labeled Mopar ATF +4 (Automatic Transmission Fluid-Type 9602) should be used in this transaxle. FLUID LEVEL CHECK - The transmission sump has a fluid level indicator (dipstick) to check oil similar to most automatic transmissions. It is located on the left side of the engine. Be sure to wipe all dirt from dipstick handle before removing. - The torque converter fills in both the P Park and N Neutral positions. Place the selector lever in P Park to be sure that the fluid level check is accurate. The engine should be running at idle speed for at least one minute, with the vehicle on level ground. At normal operating temperature (approximately 82°C or 180°F.), the fluid level is correct if it is in the HOT region (cross-hatched area) on the oil level indicator (Fig. 214). The fluid level should be within the WARM range of the dipstick at 70°F fluid temperature. FLUID LEVEL CHECK USING DRB - NOTE: Engine and Transaxle should be at normal operating temperature before performing this procedure. 1. Start engine and apply parking brake. 2. Hook up DRB scan tool and select transmission. 3. Select sensors. 4. Read the transmission temperature value. 5. Compare the fluid temperature value with the fluid temperature chart (Fig. 215). 6. Adjust transmission fluid level shown on the indicator according to the chart. 7. Check transmission for leaks. - Low fluid level can cause a variety of conditions because it allows the pump to take in air along with the fluid. As in any hydraulic system, air bubbles make the fluid spongy, therefore, pressures will be low and build up slowly. - Improper filling can also raise the fluid level too high. When the transaxle has too much fluid, the gears churn up foam and cause the same conditions, which occur with a low fluid level. - In either case, air bubbles can cause overheating and/or fluid oxidation, and varnishing. This can interfere with normal valve, clutch, and accumulator operation. Foaming can also result in fluid escaping from the transaxle vent where it may be mistaken for a leak. FLUID CONDITION - Along with fluid level, it is important to check the condition of the fluid. When the fluid smells burned, and is contaminated with metal or friction material particles, a complete transaxle recondition is probably required. Be sure to examine the fluid on the dipstick closely. If there is any doubt about its condition, drain out a sample for a double check. - Mopar ATF +4 (Automatic Transmission Fluid Type 9602) when new is red in color. The ATF is dyed red so it can be identified from other fluids used in the vehicle such as engine oil or antifreeze. The red color is not permanent and is not an indicator of fluid condition. As the vehicle is driven, the ATF will begin to look darker in color and may eventually become brown. This is normal. ATF +4 also has a unique odor that may change with age. Consequently, odor and color cannot be used to indicate the fluid condition or the need for a fluid change. - After the fluid has been checked, seat the dipstick fully to seal out water and dirt.
2001 | Chrysler Truck | Voyager | V6-3.3L VIN 3 Flex Fuel | Automatic Transmission/Transaxle ¦Service and Repair, Procedures: Standard Service Procedures, Fluid Level and Condition Check, 31TH 3 Speed | STANDARD PROCEDURE - FLUID LEVEL AND CONDITION CHECK - NOTE: The transmission and differential sump have a common oil sump with a communicating opening between the two. FLUID LEVEL CHECK - The torque converter fills in both the P Park and N Neutral positions. Place the selector lever in P Park to be sure that the fluid level check is accurate. The engine should be running at idle speed for at least one minute, with the vehicle on level ground. This will assure complete oil level stabilization between differential and transmission. The fluid should be at normal operating temperature (approximately 82°C or 180°F.). The fluid level is correct if it is in the HOT region (crosshatched area) on the fluid level indicator (Fig. 165). - Low fluid level can cause a variety of conditions because it allows the pump to take in air along with the fluid. As in any hydraulic system, air bubbles make the fluid spongy, therefore, pressures will be low and build up slowly. - Improper filling can also raise the fluid level too high. When the transaxle has too much fluid, the gears churn up foam and cause the same conditions, which occur with a low fluid level. - In either case, the air bubbles can cause overheating, fluid oxidation, and varnishing. This can interfere with normal valve, clutch, and servo operation. Foaming can also result in fluid escaping from the transaxle dipstick where it may be mistaken for a leak. - Along with fluid level, it is important to check the condition of the fluid. When the fluid smells burned, and is contaminated with metal or friction material particles, a complete transaxle overhaul is needed. Be sure to examine the fluid on the dipstick closely. If there is any doubt about its condition, drain out a sample for a double check. FLUID CONDITION - Along with fluid level, it is important to check the condition of the fluid. When the fluid smells burned, and is contaminated with metal or friction material particles, a complete transaxle recondition is needed. Be sure to examine the fluid on the dipstick closely. If there is any doubt about its condition, drain out a sample for a double check. - Mopar ATF +4 (Automatic Transmission Fluid Type 9602) when new is red in color. The ATF is dyed red so it can be identified from other fluids used in the vehicle such as engine oil or antifreeze. The red color is not permanent and is not an indicator of fluid condition. As the vehicle is driven, the ATF will begin to look darker in color and may eventually become brown. This is normal. ATF +4 also has a unique odor that may change with age. Consequently, odor and color cannot be used to indicate the fluid condition or the need for a fluid change. - After the fluid has been checked, seat the dipstick fully to seal out water and dirt.
2001 | Chrysler Truck | Voyager | V6-3.3L VIN 3 Flex Fuel | Automatic Transmission/Transaxle ¦Service and Repair, Procedures: Standard Service Procedures, Fluid Level and Condition Check, 41TE 4 Speed | STANDARD PROCEDURE - FLUID LEVEL AND CONDITION CHECK - NOTE: Only transmission fluid of the type labeled Mopar ATF +4 (Automatic Transmission Fluid-Type 9602) should be used in this transaxle. FLUID LEVEL CHECK - The transmission sump has a fluid level indicator (dipstick) to check oil similar to most automatic transmissions. It is located on the left side of the engine. Be sure to wipe all dirt from dipstick handle before removing. - The torque converter fills in both the P Park and N Neutral positions. Place the selector lever in P Park to be sure that the fluid level check is accurate. The engine should be running at idle speed for at least one minute, with the vehicle on level ground. At normal operating temperature (approximately 82°C or 180°F.), the fluid level is correct if it is in the HOT region (cross-hatched area) on the oil level indicator (Fig. 214). The fluid level should be within the WARM range of the dipstick at 70°F fluid temperature. FLUID LEVEL CHECK USING DRB - NOTE: Engine and Transaxle should be at normal operating temperature before performing this procedure. 1. Start engine and apply parking brake. 2. Hook up DRB scan tool and select transmission. 3. Select sensors. 4. Read the transmission temperature value. 5. Compare the fluid temperature value with the fluid temperature chart (Fig. 215). 6. Adjust transmission fluid level shown on the indicator according to the chart. 7. Check transmission for leaks. - Low fluid level can cause a variety of conditions because it allows the pump to take in air along with the fluid. As in any hydraulic system, air bubbles make the fluid spongy, therefore, pressures will be low and build up slowly. - Improper filling can also raise the fluid level too high. When the transaxle has too much fluid, the gears churn up foam and cause the same conditions, which occur with a low fluid level. - In either case, air bubbles can cause overheating and/or fluid oxidation, and varnishing. This can interfere with normal valve, clutch, and accumulator operation. Foaming can also result in fluid escaping from the transaxle vent where it may be mistaken for a leak. FLUID CONDITION - Along with fluid level, it is important to check the condition of the fluid. When the fluid smells burned, and is contaminated with metal or friction material particles, a complete transaxle recondition is probably required. Be sure to examine the fluid on the dipstick closely. If there is any doubt about its condition, drain out a sample for a double check. - Mopar ATF +4 (Automatic Transmission Fluid Type 9602) when new is red in color. The ATF is dyed red so it can be identified from other fluids used in the vehicle such as engine oil or antifreeze. The red color is not permanent and is not an indicator of fluid condition. As the vehicle is driven, the ATF will begin to look darker in color and may eventually become brown. This is normal. ATF +4 also has a unique odor that may change with age. Consequently, odor and color cannot be used to indicate the fluid condition or the need for a fluid change. - After the fluid has been checked, seat the dipstick fully to seal out water and dirt.
2001 | Chrysler Truck | Voyager | V6-3.3L VIN R | Vacuum Brake Booster ¦Service and Repair, Procedures | REMOVAL - POWER BRAKE BOOSTER - CAUTION: Reserve vacuum in power brake booster must be pumped down (removed) before removing master cylinder from booster. This is necessary to prevent booster from sucking in any contamination as master cylinder is removed. This can be done simply by pumping the brake pedal, with the vehicle's engine not running, until a firm feeling brake pedal is achieved. 1. With engine not running, pump the brake pedal until a firm pedal is achieved (4 5 strokes). 2. Remove negative battery cable terminal from battery. 3. Remove positive battery cable terminal from battery. 4. Remove battery thermal guard shield. 5. Remove battery clamp, nut and battery from the battery tray. 6. Remove screw securing engine coolant filler tube to battery tray. 7. If the vehicle is equipped with speed control, disconnect the vacuum hose at the vacuum tank built into the battery tray. 8. Remove the two nuts and one bolt securing battery tray in place. Remove battery tray. 9. If vehicle is equipped with speed control: - a. Disconnect wiring harness connector from the speed control servo. - b. Remove the two servo mounting nuts. - c. Lay speed control servo off to the side, out of the way. 10. Remove the wiper module (unit). 11. Disconnect wiring harness connector from brake fluid level switch in master cylinder fluid reservoir. - CAUTION: Before removing the master cylinder from the power brake vacuum booster, the master cylinder and vacuum booster must be thoroughly cleaned. This must be done to prevent dirt particles from falling into the power brake vacuum booster. 12. Clean area where master cylinder assembly attaches to power brake booster. Use only a solvent such as Mopar Brake Parts Cleaner or equivalent. 13. Disconnect primary and secondary brake tubes from Antilock Brake System (ABS) Integrated Control Unit (ICU) or non-ABS junction block. Install sealing plugs in the now open brake tube ports and install caps on ends of tubes. - NOTE: It is not necessary to remove the brake tubes from the master cylinder when removing the master cylinder from the vacuum booster. 14. Remove two nuts attaching master cylinder to power brake booster. 15. Slide master cylinder straight out of power brake booster. Remove master cylinder with primary and secondary tubes from vehicle. - CAUTION: A seal on the rear of the master cylinder is used to create the seal for holding vacuum in the power brake vacuum booster. The vacuum seal on the master cylinder MUST be replaced whenever the master cylinder is removed from the power brake vacuum booster. 16. Disconnect vacuum hose from check valve located on vacuum booster. DO NOT REMOVE CHECK VALVE FROM POWER BRAKE BOOSTER. 17. Inside vehicle, remove silencer panel under instrument panel below steering column. 18. Locate the booster input rod to brake pedal connection under the instrument panel. Position a small screwdriver between the center tang on the power brake booster input rod to brake pedal pin retaining clip. 19. Rotate screwdriver enough to allow retaining clip center tang to pass over end of brake pedal pin. Then pull retaining clip off brake pedal pin. Discard retaining clip. It is not to be reused. Replace only with a new retaining clip when assembling. 20. Slide booster input rod off pedal pin. 21. Remove the four nuts attaching power brake booster to dash panel. 22. Slide power brake booster forward and remove through engine compartment. - CAUTION: Do not attempt to disassemble the power brake vacuum booster it is serviced ONLY as a complete assembly. INSTALLATION - POWER BRAKE BOOSTER 1. Position power brake booster on dash panel using the reverse procedure of its removal. It may be necessary to push in on booster input rod as it is guided through the dash panel. 2. Install the four nuts mounting the booster to the dash panel. Tighten the mounting nuts to a torque of 29 Nm (250 inch lbs.). 3. Using lubriplate, or equivalent, coat the surface of the brake pedal pin where it contacts the booster input rod. - CAUTION: When installing the brake pedal pin on the power brake booster input rod, do not re-use the old retaining clip. 4. Install booster input rod on brake pedal pin and install a NEW retaining clip. - CAUTION: Do not reuse the original brake lamp switch. The switch can only be adjusted once. That is during initial installation of the switch. If the switch is not adjusted properly or has been removed for some service, a new switch must be installed and adjusted. 5. Remove and replace the brake lamp switch with a NEW switch. 6. Install the silencer panel below the steering column. 7. Connect vacuum hose to check valve on power brake booster. - CAUTION: The master cylinder (and its rear seal) is used to create the seal for holding vacuum in the vacuum booster. The vacuum seal on the master cylinder MUST be replaced with a NEW seal whenever the master cylinder is removed from the vacuum booster. When removing the vacuum seal from the master cylinder do not use a sharp tool. 8. Using a soft tool such as a trim stick, remove the vacuum seal from the master cylinder mounting flange. 9. Install a NEW vacuum seal on rear mounting flange of the master cylinder. 10. Position master cylinder on studs of booster, aligning push rod on booster with master cylinder piston. 11. Install the two nuts mounting the master cylinder to the booster. Tighten both mounting nuts to a torque of 25 Nm (225 inch lbs.). 12. Connect wiring harness connector to brake fluid level switch in the master cylinder fluid reservoir. 13. Connect primary and secondary brake tubes to Antilock Brake System (ABS) Integrated Control Unit (ICU) or non-ABS junction block. Tighten the tube nuts to 17 Nm (145 inch lbs.). 14. Install wiper module (unit). 15. If equipped with speed control, install speed control servo and connect wiring connector. Tighten the mounting nuts to a torque of 14 Nm (124 inch lbs.). 16. Install the battery tray. Install the two nuts and one bolt attaching the battery tray to the vehicle. Tighten the bolt and nuts to a torque of 14 Nm (124 inch lbs.). 17. If vehicle is equipped with speed control, connect the servo vacuum hose to the vacuum tank on the battery tray. 18. Install the air inlet resonator and hoses as an assembly on the throttle body and air cleaner housing. Securely tighten hose clamp at air cleaner housing and throttle body. 19. Secure the engine coolant filler neck to the battery tray with its mounting screw. 20. Install the battery, clamp and mounting nut. 21. Install the positive battery cable on the battery. 22. Install the negative battery cable on the battery. 23. Install the battery thermal guard shield. 24. Bleed the base brakes as necessary. 25. Road test vehicle to ensure operation of the brakes.
2001 | Chrysler Truck | Voyager | V6-3.3L VIN R | Battery ¦Service and Repair, Procedures: Checking Battery Electrolyte Level | The following procedure can be used to check the electrolyte level in the battery. 1. Remove the battery caps. 2. Look through the battery cap holes to determine the level of the electrolyte in the battery. The electrolyte should be approximately 1 centimeter above the battery plates or until the hook inside the battery cap holes is covered. 3. Add only distilled water until the electrolyte level is approx. one centimeter above the plates.
2001 | Chrysler Truck | Voyager | V6-3.3L VIN R | Cooling System ¦Service and Repair, Procedures: Coolant Level Check | STANDARD PROCEDURE - COOLANT LEVEL CHECK - NOTE: Do not remove radiator cap for routine coolant level inspections. - The coolant reserve system provides a quick visual method for determining the coolant level without removing the radiator cap. With the engine cold and not running, simply observe the level of the coolant in the recovery/reserve container. The coolant level should be between the MIN and MAX marks.
2001 | Chrysler Truck | Voyager | V6-3.3L VIN R | Fuel Tank ¦Service and Repair, Procedures: Fuel Tank Draining | 1. Release fuel system pressure, refer to the Fuel System Release Procedure. - See: Fuel Pressure Release 2. Insert a 1/4 inch siphon (max. O. D. 5/16) hose from a portable fuel siphoning tank through the fuel filler neck opening into the fuel tank. Hose most have a 30 degree angle cut on the end to bypass the check valve in the end of the filler neck. Refer to the siphoning tank's Manufacturing Instructions. - See: Fuel Tank 3. Drain fuel from fuel tank into siphoning tank.
2001 | Chrysler Truck | Voyager | V6-3.3L VIN R | Valve ¦Service and Repair, Procedures: Refacing Valves & Seats | STANDARD PROCEDURE - REFACING VALVES AND VALVE SEATS - The intake and exhaust valves and seats are machined to specific angles (Fig. 26). VALVES 1. Inspect the remaining margin after the valves are refaced (Fig. 27). VALVE SEATS - CAUTION: Remove metal from valve seat only. Do not remove material from cylinder head (Fig. 28). 1. When refacing valve seats, it is important that the correct size valve guide pilot be used for reseating stones. A true and complete surface must be obtained. 2. Measure the concentricity of valve seat using dial indicator (Fig. 29). Total runout should not exceed 0.051 mm (0.002 inch) total indicator reading. 3. Inspect the valve seat using Prussian blue to determine where the valve contacts the seat. To do this, coat valve seat LIGHTLY with Prussian blue then set valve in place. Rotate the valve with light pressure. If the blue is transferred to the center of valve face, contact is satisfactory. If the blue is transferred to top edge of valve face, lower valve seat with a 15 degree stone. If the blue is transferred to the bottom edge of valve face raise valve seat with a 65 degrees stone. - NOTE: Valve seats which are worn or burned can be reworked, provided that correct angle and seat width are maintained. Otherwise cylinder head must be replaced. 4. When seat is properly positioned the width of intake and exhaust seats should be 1.50 2.00 mm (0.059 0.078 inch) (Fig. 26). 5. After grinding the valve seats or faces, install the valve in cylinder head and check valve installed height by measuring from valve tip to spring seat (Fig. 30). Remove valve from cylinder head and grind valve tip until within specifications. Check valve tip for scoring. The tip chamfer should be reground (if necessary) to prevent seal damage when the valve is installed. 6. Check the valve spring installed height after refacing the valve and seat (Fig. 30).1f valves and/or seats are reground, measure the installed height of springs (Fig. 30), make sure measurements are taken from top of spring seat to the bottom surface of spring retainer. If height is greater than specifications, install a 0.794 mm (0.0312 inch) spacer in head counterbore to bring spring height back within specifications.
2001 | Chrysler Truck | Voyager | V6-3.3L VIN R | Engine Oil ¦Service and Repair, Procedures: Engine Oil Level Check | STANDARD PROCEDURES - ENGINE OIL LEVEL CHECK - The best time to check engine oil level is after it has sat overnight, or if the engine has been running, allow the engine to be shut off for at least 5 minutes before checking oil level. - Checking the oil while the vehicle is on level ground will improve the accuracy of the oil level reading (Fig. 101). Add only when the level is at or below the ADD mark.
2001 | Chrysler Truck | Voyager | V6-3.3L VIN R | Valve Body ¦Service and Repair, Procedures: 41TE Automatic Transaxle, Assembly | ASSEMBLY - NOTE: If valve body assembly is reconditioned, the TCM Quick Learn Procedure must be performed. 1. Install valves and springs as shown in (Fig. 366). 2. Install regulator valve spring retainer (Fig. 367). 3. Install dual retainer plate using Tool 6301 (Fig. 368). 4. Verify that all retainers are installed as shown in (Fig. 369). Retainers should be flush or below valve body surface. 5. Install check balls into position as shown in (Fig. 370). If necessary, secure them with petrolatum or transmission assembly gel for assembly ease. 6. Install thermal valve into transfer plate (Fig. 371). 7. Install separator plate to valve body (Fig. 372). 8. Install the overdrive clutch (#5) check valve to separator plate (Fig. 373) 9. Install oil screen to separator plate (Fig. 374). 10. Install transfer plate to valve body and separator plate. Make sure oil screen and #5 check valve do not bind (Fig. 375). 11. Install twenty-four transfer plate to valve body screws (Fig. 376) and torque to 5 Nm (45 inch lbs.). 12. Install 2/4 Accumulator components as shown in (Fig. 377). 13. Torque 2/4 Accumulator retainer to 5 Nm (45 inch lbs.) (Fig. 378). 14. Install Manual Shaft/Rooster Comb and Transmission Range Sensor (Fig. 379). 15. Make sure Manual Valve control pin is contained within the rooster comb slot (Fig. 380). Install Transmission Range Sensor retaining screw (Fig. 380) and torque to 5 Nm (45 inch lbs.). 16. Install manual shaft seal (Fig. 381).
2001 | Chrysler Truck | Voyager | V6-3.3L VIN R | Valve Body ¦Service and Repair, Procedures: 41TE Automatic Transaxle, Disassembly | DISASSEMBLY - NOTE: If valve body assembly is being reconditioned, the TCM Quick Learn Procedure must be performed. 1. Remove manual shaft seal (Fig. 351). 2. Remove Transmission Range Sensor retaining screw (Fig. 352). 3. Remove Manual Shaft/Rooster Comb and Transmission Range Sensor (Fig. 353). 4. Remove 2/4 Accumulator Retaining Plate (Fig. 354). 5. Remove 2/4 Accumulator components as shown in (Fig. 355). 6. Remove Valve Body to Transfer Plate screws (Fig. 356). 7. Invert assembly and remove Transfer Plate (Fig. 357). Beware of loose check balls. 8. Remove oil screen (Fig. 358). 9. Remove the overdrive clutch (#5) check valve (Fig. 359) 10. Remove separator plate (Fig. 360). 11. Remove thermal valve (Fig. 361). 12. Remove check balls (Fig. 362). - NOTE: Tag all valve/spring assemblies for reassembly identification. 13. Remove dual retainer plate using Tool 6301 (Fig. 363). 14. Remove regulator valve spring retainer (Fig. 364). 15. Remove remaining retainers as shown in (Fig. 365). 16. Remove valves and springs as shown in (Fig. 366). - NOTE: Refer to Valve Body Cleaning and Inspection for cleaning procedures. See: Valve Body, A/T > Procedures > Cleaning and Inspection
2001 | Chrysler Truck | Voyager | V6-3.3L VIN R | Automatic Transmission/Transaxle ¦Service and Repair, Procedures: 40/41TE, Overhaul (Subassemblies), Valve Body, Assembly | ASSEMBLY - NOTE: If valve body assembly is reconditioned, the TCM Quick Learn Procedure must be performed. 1. Install valves and springs as shown in (Fig. 366). 2. Install regulator valve spring retainer (Fig. 367). 3. Install dual retainer plate using Tool 6301 (Fig. 368). 4. Verify that all retainers are installed as shown in (Fig. 369). Retainers should be flush or below valve body surface. 5. Install check balls into position as shown in (Fig. 370). If necessary, secure them with petrolatum or transmission assembly gel for assembly ease. 6. Install thermal valve into transfer plate (Fig. 371). 7. Install separator plate to valve body (Fig. 372). 8. Install the overdrive clutch (#5) check valve to separator plate (Fig. 373) 9. Install oil screen to separator plate (Fig. 374). 10. Install transfer plate to valve body and separator plate. Make sure oil screen and #5 check valve do not bind (Fig. 375). 11. Install twenty-four transfer plate to valve body screws (Fig. 376) and torque to 5 Nm (45 inch lbs.). 12. Install 2/4 Accumulator components as shown in (Fig. 377). 13. Torque 2/4 Accumulator retainer to 5 Nm (45 inch lbs.) (Fig. 378). 14. Install Manual Shaft/Rooster Comb and Transmission Range Sensor (Fig. 379). 15. Make sure Manual Valve control pin is contained within the rooster comb slot (Fig. 380). Install Transmission Range Sensor retaining screw (Fig. 380) and torque to 5 Nm (45 inch lbs.). 16. Install manual shaft seal (Fig. 381).
2001 | Chrysler Truck | Voyager | V6-3.3L VIN R | Automatic Transmission/Transaxle ¦Service and Repair, Procedures: 40/41TE, Overhaul (Subassemblies), Valve Body, Disassembly | DISASSEMBLY - NOTE: If valve body assembly is being reconditioned, the TCM Quick Learn Procedure must be performed. 1. Remove manual shaft seal (Fig. 351). 2. Remove Transmission Range Sensor retaining screw (Fig. 352). 3. Remove Manual Shaft/Rooster Comb and Transmission Range Sensor (Fig. 353). 4. Remove 2/4 Accumulator Retaining Plate (Fig. 354). 5. Remove 2/4 Accumulator components as shown in (Fig. 355). 6. Remove Valve Body to Transfer Plate screws (Fig. 356). 7. Invert assembly and remove Transfer Plate (Fig. 357). Beware of loose check balls. 8. Remove oil screen (Fig. 358). 9. Remove the overdrive clutch (#5) check valve (Fig. 359) 10. Remove separator plate (Fig. 360). 11. Remove thermal valve (Fig. 361). 12. Remove check balls (Fig. 362). - NOTE: Tag all valve/spring assemblies for reassembly identification. 13. Remove dual retainer plate using Tool 6301 (Fig. 363). 14. Remove regulator valve spring retainer (Fig. 364). 15. Remove remaining retainers as shown in (Fig. 365). 16. Remove valves and springs as shown in (Fig. 366). - NOTE: Refer to Valve Body Cleaning and Inspection for cleaning procedures See: Valve Body, A/T
2001 | Chrysler Truck | Voyager | V6-3.3L VIN R | Automatic Transmission/Transaxle ¦Service and Repair, Procedures: Standard Service Procedures, Oil Pump Volume Check | STANDARD PROCEDURE - OIL PUMP VOLUME CHECK - Measuring the oil pump output volume will determine if sufficient oil flow to the transmission oil cooler exists, and whether or not an internal transmission failure is present. - Verify that the transmission fluid is at the proper level. If necessary, fill the transmission to the proper level with Mopar (TM) ATF +4, type 9602, Automatic Transmission Fluid. 1. Using hose cutters or a suitable blade, cut the To cooler line off flush with the cooler inlet fitting and place a collecting container under the open line. - CAUTION: With the fluid set at the proper level, fluid collection should not exceed (1) quart or internal damage to the transmission may occur. 2. Run the engine at curb idle speed, with the shift selector in neutral. 3. If one quart of transmission fluid is collected in the container in 20 seconds or less, oil pump flow volume is within acceptable limits. If fluid flow is intermittent, or it takes more than 20 seconds to collect one quart of fluid. 4. Re-connect the to cooler line to the transmission cooler inlet using a service splice kit. Refer to instructions included with the kit. 5. Refill the transmission to proper level.
2001 | Chrysler Truck | Voyager | V6-3.3L VIN R | Fluid - A/T ¦Service and Repair, Procedures: 31TH, Fluid Level and Condition Check | STANDARD PROCEDURE - FLUID LEVEL AND CONDITION CHECK - NOTE: The transmission and differential sump have a common oil sump with a communicating opening between the two. FLUID LEVEL CHECK - The torque converter fills in both the P Park and N Neutral positions. Place the selector lever in P Park to be sure that the fluid level check is accurate. The engine should be running at idle speed for at least one minute, with the vehicle on level ground. This will assure complete oil level stabilization between differential and transmission. The fluid should be at normal operating temperature (approximately 82°C or 180°F.). The fluid level is correct if it is in the HOT region (crosshatched area) on the fluid level indicator (Fig. 165). - Low fluid level can cause a variety of conditions because it allows the pump to take in air along with the fluid. As in any hydraulic system, air bubbles make the fluid spongy, therefore, pressures will be low and build up slowly. - Improper filling can also raise the fluid level too high. When the transaxle has too much fluid, the gears churn up foam and cause the same conditions, which occur with a low fluid level. - In either case, the air bubbles can cause overheating, fluid oxidation, and varnishing. This can interfere with normal valve, clutch, and servo operation. Foaming can also result in fluid escaping from the transaxle dipstick where it may be mistaken for a leak. - Along with fluid level, it is important to check the condition of the fluid. When the fluid smells burned, and is contaminated with metal or friction material particles, a complete transaxle overhaul is needed. Be sure to examine the fluid on the dipstick closely. If there is any doubt about its condition, drain out a sample for a double check. FLUID CONDITION - Along with fluid level, it is important to check the condition of the fluid. When the fluid smells burned, and is contaminated with metal or friction material particles, a complete transaxle recondition is needed. Be sure to examine the fluid on the dipstick closely. If there is any doubt about its condition, drain out a sample for a double check. - Mopar ATF +4 (Automatic Transmission Fluid Type 9602) when new is red in color. The ATF is dyed red so it can be identified from other fluids used in the vehicle such as engine oil or antifreeze. The red color is not permanent and is not an indicator of fluid condition. As the vehicle is driven, the ATF will begin to look darker in color and may eventually become brown. This is normal. ATF +4 also has a unique odor that may change with age. Consequently, odor and color cannot be used to indicate the fluid condition or the need for a fluid change. - After the fluid has been checked, seat the dipstick fully to seal out water and dirt.
2001 | Chrysler Truck | Voyager | V6-3.3L VIN R | Fluid - A/T ¦Service and Repair, Procedures: 40/41TE, Fluid Level and Condition Check | STANDARD PROCEDURE - FLUID LEVEL AND CONDITION CHECK - NOTE: Only transmission fluid of the type labeled Mopar ATF +4 (Automatic Transmission Fluid-Type 9602) should be used in this transaxle. FLUID LEVEL CHECK - The transmission sump has a fluid level indicator (dipstick) to check oil similar to most automatic transmissions. It is located on the left side of the engine. Be sure to wipe all dirt from dipstick handle before removing. - The torque converter fills in both the P Park and N Neutral positions. Place the selector lever in P Park to be sure that the fluid level check is accurate. The engine should be running at idle speed for at least one minute, with the vehicle on level ground. At normal operating temperature (approximately 82°C or 180°F.), the fluid level is correct if it is in the HOT region (cross-hatched area) on the oil level indicator (Fig. 214). The fluid level should be within the WARM range of the dipstick at 70°F fluid temperature. FLUID LEVEL CHECK USING DRB - NOTE: Engine and Transaxle should be at normal operating temperature before performing this procedure. 1. Start engine and apply parking brake. 2. Hook up DRB scan tool and select transmission. 3. Select sensors. 4. Read the transmission temperature value. 5. Compare the fluid temperature value with the fluid temperature chart (Fig. 215). 6. Adjust transmission fluid level shown on the indicator according to the chart. 7. Check transmission for leaks. - Low fluid level can cause a variety of conditions because it allows the pump to take in air along with the fluid. As in any hydraulic system, air bubbles make the fluid spongy, therefore, pressures will be low and build up slowly. - Improper filling can also raise the fluid level too high. When the transaxle has too much fluid, the gears churn up foam and cause the same conditions, which occur with a low fluid level. - In either case, air bubbles can cause overheating and/or fluid oxidation, and varnishing. This can interfere with normal valve, clutch, and accumulator operation. Foaming can also result in fluid escaping from the transaxle vent where it may be mistaken for a leak. FLUID CONDITION - Along with fluid level, it is important to check the condition of the fluid. When the fluid smells burned, and is contaminated with metal or friction material particles, a complete transaxle recondition is probably required. Be sure to examine the fluid on the dipstick closely. If there is any doubt about its condition, drain out a sample for a double check. - Mopar ATF +4 (Automatic Transmission Fluid Type 9602) when new is red in color. The ATF is dyed red so it can be identified from other fluids used in the vehicle such as engine oil or antifreeze. The red color is not permanent and is not an indicator of fluid condition. As the vehicle is driven, the ATF will begin to look darker in color and may eventually become brown. This is normal. ATF +4 also has a unique odor that may change with age. Consequently, odor and color cannot be used to indicate the fluid condition or the need for a fluid change. - After the fluid has been checked, seat the dipstick fully to seal out water and dirt.
2001 | Chrysler Truck | Voyager | V6-3.3L VIN R | Automatic Transmission/Transaxle ¦Service and Repair, Procedures: Standard Service Procedures, Fluid Level and Condition Check, 31TH 3 Speed | STANDARD PROCEDURE - FLUID LEVEL AND CONDITION CHECK - NOTE: The transmission and differential sump have a common oil sump with a communicating opening between the two. FLUID LEVEL CHECK - The torque converter fills in both the P Park and N Neutral positions. Place the selector lever in P Park to be sure that the fluid level check is accurate. The engine should be running at idle speed for at least one minute, with the vehicle on level ground. This will assure complete oil level stabilization between differential and transmission. The fluid should be at normal operating temperature (approximately 82°C or 180°F.). The fluid level is correct if it is in the HOT region (crosshatched area) on the fluid level indicator (Fig. 165). - Low fluid level can cause a variety of conditions because it allows the pump to take in air along with the fluid. As in any hydraulic system, air bubbles make the fluid spongy, therefore, pressures will be low and build up slowly. - Improper filling can also raise the fluid level too high. When the transaxle has too much fluid, the gears churn up foam and cause the same conditions, which occur with a low fluid level. - In either case, the air bubbles can cause overheating, fluid oxidation, and varnishing. This can interfere with normal valve, clutch, and servo operation. Foaming can also result in fluid escaping from the transaxle dipstick where it may be mistaken for a leak. - Along with fluid level, it is important to check the condition of the fluid. When the fluid smells burned, and is contaminated with metal or friction material particles, a complete transaxle overhaul is needed. Be sure to examine the fluid on the dipstick closely. If there is any doubt about its condition, drain out a sample for a double check. FLUID CONDITION - Along with fluid level, it is important to check the condition of the fluid. When the fluid smells burned, and is contaminated with metal or friction material particles, a complete transaxle recondition is needed. Be sure to examine the fluid on the dipstick closely. If there is any doubt about its condition, drain out a sample for a double check. - Mopar ATF +4 (Automatic Transmission Fluid Type 9602) when new is red in color. The ATF is dyed red so it can be identified from other fluids used in the vehicle such as engine oil or antifreeze. The red color is not permanent and is not an indicator of fluid condition. As the vehicle is driven, the ATF will begin to look darker in color and may eventually become brown. This is normal. ATF +4 also has a unique odor that may change with age. Consequently, odor and color cannot be used to indicate the fluid condition or the need for a fluid change. - After the fluid has been checked, seat the dipstick fully to seal out water and dirt.
2001 | Chrysler Truck | Voyager | V6-3.3L VIN R | Automatic Transmission/Transaxle ¦Service and Repair, Procedures: Standard Service Procedures, Fluid Level and Condition Check, 41TE 4 Speed | STANDARD PROCEDURE - FLUID LEVEL AND CONDITION CHECK - NOTE: Only transmission fluid of the type labeled Mopar ATF +4 (Automatic Transmission Fluid-Type 9602) should be used in this transaxle. FLUID LEVEL CHECK - The transmission sump has a fluid level indicator (dipstick) to check oil similar to most automatic transmissions. It is located on the left side of the engine. Be sure to wipe all dirt from dipstick handle before removing. - The torque converter fills in both the P Park and N Neutral positions. Place the selector lever in P Park to be sure that the fluid level check is accurate. The engine should be running at idle speed for at least one minute, with the vehicle on level ground. At normal operating temperature (approximately 82°C or 180°F.), the fluid level is correct if it is in the HOT region (cross-hatched area) on the oil level indicator (Fig. 214). The fluid level should be within the WARM range of the dipstick at 70°F fluid temperature. FLUID LEVEL CHECK USING DRB - NOTE: Engine and Transaxle should be at normal operating temperature before performing this procedure. 1. Start engine and apply parking brake. 2. Hook up DRB scan tool and select transmission. 3. Select sensors. 4. Read the transmission temperature value. 5. Compare the fluid temperature value with the fluid temperature chart (Fig. 215). 6. Adjust transmission fluid level shown on the indicator according to the chart. 7. Check transmission for leaks. - Low fluid level can cause a variety of conditions because it allows the pump to take in air along with the fluid. As in any hydraulic system, air bubbles make the fluid spongy, therefore, pressures will be low and build up slowly. - Improper filling can also raise the fluid level too high. When the transaxle has too much fluid, the gears churn up foam and cause the same conditions, which occur with a low fluid level. - In either case, air bubbles can cause overheating and/or fluid oxidation, and varnishing. This can interfere with normal valve, clutch, and accumulator operation. Foaming can also result in fluid escaping from the transaxle vent where it may be mistaken for a leak. FLUID CONDITION - Along with fluid level, it is important to check the condition of the fluid. When the fluid smells burned, and is contaminated with metal or friction material particles, a complete transaxle recondition is probably required. Be sure to examine the fluid on the dipstick closely. If there is any doubt about its condition, drain out a sample for a double check. - Mopar ATF +4 (Automatic Transmission Fluid Type 9602) when new is red in color. The ATF is dyed red so it can be identified from other fluids used in the vehicle such as engine oil or antifreeze. The red color is not permanent and is not an indicator of fluid condition. As the vehicle is driven, the ATF will begin to look darker in color and may eventually become brown. This is normal. ATF +4 also has a unique odor that may change with age. Consequently, odor and color cannot be used to indicate the fluid condition or the need for a fluid change. - After the fluid has been checked, seat the dipstick fully to seal out water and dirt.
2000 | Chrysler Truck | Town &amp; Country LWB AWD | V6-3.8L VIN L | Vacuum Brake Booster ¦Service and Repair, Procedures | REMOVAL CAUTION: Reserve vacuum in the booster must be pumped down (removed) before removing master cylinder from vacuum booster. This is necessary to prevent the vacuum booster from sucking in any contamination as the master cylinder is removed. This can be done simply by pumping the brake pedal, with the vehicle's engine not running, until a firm feeling brake pedal is achieved. 1. With engine not running, pump the brake pedal until a firm pedal is achieved (4 5 strokes). 2. Remove both battery cables from battery. 3. Remove the battery thermal guard and the battery from the battery tray. 4. Remove the air inlet resonator and hoses as an assembly from the throttle body and air cleaner housing. 5. If vehicle is equipped with speed control, unplug wiring harness connector from the speed control servo. Then disconnect vacuum lines from the speed control servo and vacuum reservoir on battery tray. 6. Remove bolt attaching the speed control servo bracket to the battery tray. Slide the bracket forward to unhook it from the battery tray and remove. 7. Remove the 2 bolts and the nut attaching the battery tray to the body of the vehicle. 8. Remove the wiring harness connector from the EGR valve transducer. 9. Remove wiring harness connectors from throttle position sensor and AIS motor on throttle body. 10. Remove the 2 bolts attaching the throttle body to the intake manifold and the clip attaching the wiring harness to the throttle cable bracket. Then remove the throttle body and throttle cable bracket as an assembly from the intake manifold. 11. Remove wiring harness connector from brake fluid level sensor in master cylinder fluid reservoir. 12. Clean the area where the master cylinder assembly attaches to the power brake booster. Use only a solvent such as Mopar Brake Parts Cleaner or an equivalent. 13. Remove clip, attaching drain hose for wiper module to brake tube at master cylinder. Remove drain hose from wiper module. Remove the 2 nuts, attaching the master cylinder to the vacuum booster . - NOTE: It is not necessary to remove the brake tubes from the master cylinder when removing the master cylinder from the vacuum booster. 14. Remove master cylinder and brake tubes as an assembly from the vacuum booster. When master cylinder is removed, lay it out of the way on top of the left motor mount 15. Remove the EGR Valve and the vacuum transducer as an assembly from the intake manifold. 16. Disconnect vacuum hose from check valve located on vacuum booster. DO NOT REMOVE CHECK VALVE FROM POWER BRAKE BOOSTER. 17. Locate the vacuum booster input rod to brake pedal connection under the instrument panel. Position a small screwdriver between the center tang on the power brake booster input rod to brake pedal pin retaining clip. 18. Rotate screwdriver enough to allow retaining clip center tang to pass over end of brake pedal pin. Then pull retaining clip off brake pedal pin. Discard retaining clip. It is not to be reused. Replace only with a new retaining clip when assembling. 19. Remove the 4 nuts attaching the power brake vacuum booster to the dash panel. Nuts are accessible from under dash panel in area of the steering column and pedal bracket assembly. 20. From outside the vehicle, slide power brake vacuum booster forward until its mounting studs clear dash panel. Then tilt the booster up and toward the center of vehicle to remove. - CAUTION: Do not attempt to disassemble the power brake vacuum booster it is to be serviced ONLY as a complete assembly. INSTALLATION CAUTION: When installing the power brake vacuum booster in the vehicle be sure the heater hoses do not become trapped between the booster and the dash panel of the vehicle. 1. Position vacuum booster on dash panel using the reverse procedure of its removal. 2. Install the 4 nuts mounting the vacuum booster to the dash panel. Tighten the 4 mounting nuts to a torque of 29 Nm (250 inch lbs.). 3. Using lubriplate, or an equivalent, coat the surface of the brake pedal pin where it contacts the vacuum booster input rod. - CAUTION: When installing the brake pedal pin on the power brake vacuum booster input rod, do not re-use the old retaining clip. 4. Install vacuum booster input rod on brake pedal pin and install a NEW retaining clip. 5. Connect the vacuum hose on the check valve in the power brake vacuum booster. 6. Install EGR Valve and vacuum transducer on the intake manifold. Install and tighten the 2 EGR valve mounting bolts to a torque of 22 Nm (200 inch lbs.). - CAUTION: The master cylinder is used to create the seal for holding vacuum in the vacuum booster. The vacuum seal on the master cylinder MUST be replaced with a NEW seal whenever the master cylinder is removed from the vacuum booster. - CAUTION: When removing the vacuum seal from the master cylinder do not use a sharp tool. 7. Using a soft tool such as a trim stick, remove the vacuum seal from the master cylinder mounting flange. 8. Install a NEW vacuum seal on mounting flange of the master cylinder. 9. Position master cylinder on studs of vacuum booster, aligning push rod on vacuum booster with master cylinder piston. 10. Install the 2 nuts mounting the master cylinder to the vacuum booster. Tighten both mounting nuts to a torque of 25 Nm (225 inch lbs.). 11. Install the wiper module drain hose on the wiper module. Install the tie strap attaching the wiper module drain hose to brake tube at the master cylinder. Tie strap should be loosely tightened so as not to collapse the wiper module drain hose. 12. Install the wiring harness connector on the brake fluid level sensor in the master cylinder fluid reservoir. 13. Install the throttle body and throttle cable bracket on the intake manifold. Install the 2 bolts attaching the throttle body to the intake manifold and tighten to a torque of 25 Nm (225 inch lbs.) Install clip attaching the wiring harness to the throttle cable bracket. 14. Install the wiring harness connectors on the throttle position sensor and the AIS motor on throttle body. 15. Install the wiring harness connector on the EGR valve transducer. 16. Install the battery tray. Install the 2 bolts and the nut attaching the battery tray to the vehicle. Tighten the 2 bolts and the nut to a torque of 14 Nm (125 inch lbs.). 17. If vehicle is equipped with speed control, install the speed control servo and bracket on the battery tray. Install and securely tighten bolt attaching bracket to battery tray. 18. If vehicle is equipped with speed control, install the wiring harness connector on the speed control servo. Then connect the vacuum lines onto the speed control servo and vacuum reservoir on battery tray. 19. Install the air inlet resonator and hoses as an assembly on the throttle body and air cleaner housing. Securely tighten hose clamp at air cleaner housing and throttle body. 20. Install the battery and the battery thermal guard. 21. Install the battery cables on the battery. 22. Check the operation of the stop lamp switch and adjust if necessary.
2000 | Chrysler Truck | Town &amp; Country LWB AWD | V6-3.8L VIN L | Valve ¦Service and Repair, Procedures: Removal and Installation | REMOVAL 1. With cylinder head removed, compress valve springs using Valve Spring Compressor Tool C-3422-B with adapter 6412. 2. Remove valve retaining locks, valve spring retainers, valve stem seals and valve springs. 3. Before removing valves, remove any burrs from valve stem lock grooves to prevent damage to the valve guides. Identify valves to insure installation in original location. VALVE INSTALLATION 1. Coat valve stems with clean engine oil and insert them in cylinder head. Fig. 64 2. Check valve tip to spring seat dimensions A after grinding the valve seats or faces. Grind valve tip to give 49.541 to 51.271 mm (1.950 to 2.018 inch) over spring seat when installed in the head (Fig. 64). Check valve tip for scoring, if necessary, the tip chamfer should be reground to prevent seal damage when the valve is installed. Fig. 65 3. Install valve spring seat spacer on head (Fig. 65). 4. Install new cup seals on all valve stems and over valve guides (Fig. 64). Install valve springs and valve retainers (Fig. 65). 5. Compress valve springs with Valve Spring Compressor Tool C-3422-B, with adapter 6412 install locks and release tool. If valves and/or seats are reground, measure the installed height of springs dimension B. make sure measurements are taken from top of spring seat to the bottom surface of spring retainer. If height is greater than 1-19/32 inches, (40.6 mm), install a 1/32 inch (0.794 mm) spacer in head counterbore to bring spring height back to normal 1-17/32 to 1-19/32 inch (39.1 to 40.6 mm).
2000 | Chrysler Truck | Town &amp; Country LWB AWD | V6-3.8L VIN L | Cooling System ¦Service and Repair, Procedures: Coolant Level Check | Do not remove radiator cap for routine coolant level inspections. - The coolant reserve system provides a quick visual method for determining the coolant level without removing the radiator cap. With the engine cold and not running, simply observe the level of the coolant in the recovery/reserve container. The coolant level should be between the MIN and MAX marks.
2000 | Chrysler Truck | Town &amp; Country LWB AWD | V6-3.8L VIN L | Fuel Tank ¦Service and Repair, Procedures: Fuel Tank Draining | 1. Release fuel system pressure, refer to the Fuel System Release Procedure. - See: Fuel Pressure Release 2. Insert a 1/4 inch siphon (max. O. D. 5/16) hose from a portable fuel siphoning tank through the fuel filler neck opening into the fuel tank. Hose most have a 30 degree angle cut on the end to bypass the check valve in the end of the filler neck. Refer to the siphoning tank's Manufacturing Instructions. - See: Fuel Tank 3. Drain fuel from fuel tank into siphoning tank.
2000 | Chrysler Truck | Town &amp; Country LWB AWD | V6-3.8L VIN L | Valve Spring ¦Service and Repair, Procedures: Off Vehicle Service | REMOVAL 1. With cylinder head removed, compress valve springs using Valve Spring Compressor Tool C-3422-B with adapter 6412. 2. Remove valve retaining locks, valve spring retainers, valve stem seals and valve springs. 3. Before removing valves, remove any burrs from valve stem lock grooves to prevent damage to the valve guides. Identify valves to insure installation in original location. VALVE INSTALLATION 1. Coat valve stems with clean engine oil and insert them in cylinder head. Fig. 64 2. Check valve tip to spring seat dimensions A after grinding the valve seats or faces. Grind valve tip to give 49.541 to 51.271 mm (1.950 to 2.018 inch) over spring seat when installed in the head (Fig. 64). Check valve tip for scoring, if necessary, the tip chamfer should be reground to prevent seal damage when the valve is installed. Fig. 65 3. Install valve spring seat spacer on head (Fig. 65). 4. Install new cup seals on all valve stems and over valve guides (Fig. 64). Install valve springs and valve retainers (Fig. 65). 5. Compress valve springs with Valve Spring Compressor Tool C-3422-B, with adapter 6412 install locks and release tool. If valves and/or seats are reground, measure the installed height of springs dimension B. make sure measurements are taken from top of spring seat to the bottom surface of spring retainer. If height is greater than 1-19/32 inches, (40.6 mm), install a 1/32 inch (0.794 mm) spacer in head counterbore to bring spring height back to normal 1-17/32 to 1-19/32 inch (39.1 to 40.6 mm).
2000 | Chrysler Truck | Town &amp; Country LWB AWD | V6-3.8L VIN L | Automatic Transmission/Transaxle ¦Service and Repair, Procedures: 40/41TE, Overhaul (Subassemblies), Valve Body | DISASSEMBLY Fig. 79 - (1)Remove manual shaft seal (Fig. 79). Fig. 80 - (2)Remove Transmission Range Sensor retaining screw (Fig. 80). Fig. 81 - (3)Remove Manual Shaft/Rooster Comb and Transmission Range Sensor (Fig. 81). Fig. 82 - (4)Remove 2/4 Accumulator Retaining Plate (Fig. 82). Fig. 83 - (5)Remove 2/4 Accumulator components as shown in (Fig. 83). Fig. 84 - (6)Remove Valve Body to Transfer Plate screws (Fig. 84). Fig. 85 - (7)Invert assembly and remove Transfer Plate. Beware of loose check balls. Fig. 86 - (8)Remove oil screen (Fig. 86). Fig. 87 - (9)Remove the overdrive clutch (# 5) check valve (Fig. 87) Fig. 88 - (10)Remove separator plate (Fig. 88). Fig. 89 - (11)Remove thermal valve (Fig. 89). Fig. 90 - (12)Remove check balls (Fig. 90). - NOTE: Tag all valve/spring assemblies for reassembly identification. Fig. 91 - (13)Remove dual retainer plate using Tool 6301 (Fig. 91). Fig. 92 - (14)Remove regulator valve spring retainer (Fig. 92). Fig. 93 - (15)Remove the vent reservoir check valve retainer (Fig. 93). Fig. 94 - (16)Remove vent reservoir check valve and spring (Fig. 94). Fig. 95 - (17)Remove remaining retainers as shown in (Fig. 95). Fig. 96 - (18)Remove valves and springs as shown in (Fig. 96). - NOTE: Refer to Cleaning and Inspection for cleaning procedures. ASSEMBLY - (1)Install valves and springs as shown in (Fig. 96). Fig. 97 - (2)Install regulator valve spring retainer (Fig. 97). Fig. 98 - (3)Install dual retainer plate using Tool 6301 (Fig. 98). Fig. 99 - (4)Install vent reservoir check valve and spring (Fig. 99). Fig. 100 - (5)Install the vent reservoir check valve retainer (Fig. 100). Fig. 101 - (6)Verify that all retainers are installed as shown in (Fig. 101). Retainers should be flush or below valve body surface. Fig. 102 - (7)Install check balls into position as shown in (Fig. 102). If necessary, secure them with petrolatum or transmission assembly gel for assembly ease. Fig. 103 - (8)Install thermal valve into transfer plate (Fig. 103). Fig. 104 - (9)Install separator plate to valve body (Fig. 104). Fig. 105 - (10)Install the overdrive clutch (# 5) check valve to separator plate (Fig. 105) Fig. 106 - (11)Install oil screen to separator plate (Fig. 106). Fig. 107 - (12)Install transfer plate to valve body and separator plate. Make sure oil screen and # 5 check valve do not bind (Fig. 107). Fig. 108 - (13)Install twenty-four transfer plate to valve body screws (Fig. 108) and torque to 5 Nm (45 in. lbs.). Fig. 109 - (14)Install 2/4 Accumulator components as shown in (Fig. 109). Fig. 110 - (15)Torque 2/4 Accumulator retainer to 5 Nm (45 in. lbs.) (Fig. 110). Fig. 111 - (16)Install Manual Shaft/Rooster Comb and Transmission Range Sensor (Fig. 111). Fig. 112 - (17)Make sure Manual Valve control pin is contained within the rooster comb slot (Fig. 112). Install Transmission Range Sensor retaining screw (Fig. 112) and torque to 5 Nm (45 in. lbs.). Fig. 113 - (18)Install manual shaft seal (Fig. 113).
2000 | Chrysler Truck | Town &amp; Country LWB AWD | V6-3.8L VIN L | Engine ¦Service and Repair, Procedures: On-Vehicle Service, Engine Oil Level Check | Checking Oil Level - To assure proper engine lubrication, the engine oil must be maintained at the correct level. Check the oil level at regular intervals, such as every fuel stop. Fig. 8 - The best time to check the oil level is about 5 minutes after a fully warmed-up engine is shut off, or before starting the vehicle after it has sat overnight. Refer to (Fig. 8), for engine oil fill and dipstick locations. Fig. 9 - Checking the oil while the vehicle is on level ground, will improve the accuracy of the oil level readings. For the, 3.3/3.8L engines, maintain the oil level between the MIN and MAX markings on the dipstick (Fig. 9). Adding one quart of oil when the reading is at the MIN mark will result in a MAX reading on these engines.
2000 | Chrysler Truck | Town &amp; Country LWB AWD | V6-3.8L VIN L | Heating and Air Conditioning ¦Service and Repair, Procedures: System Leak Checking | WARNING: R-134a SERVICE EQUIPMENT OR VEHICLE A/C SYSTEM SHOULD NOT BE PRESSURE TESTED OR LEAK TESTED WITH COMPRESSED AIR. SOME MIXTURES OF AIR/R-134a HAVE BEEN SHOWN TO BE COMBUSTIBLE AT ELEVATED PRESSURES. THESE MIXTURES ARE POTENTIALLY DANGEROUS AND MAY RESULT IN FIRE OR EXPLOSION CAUSING INJURY OR PROPERTY DAMAGE. If the A/C system is not cooling properly, determine if the refrigerant system is fully charged with R-134a. This is accomplished by performing a system Charge Level-Check or Fill. If while performing this test A/C liquid line pressure is less than 207 kPa (30 psi) proceed to Empty Refrigerant System Leak Test. If liquid line pressure is greater than 207 kPa (30 psi) proceed to low refrigerant level leak test. If the refrigerant system is empty or low in refrigerant charge, a leak at any line fitting or component seal is likely. A review of the fittings, lines and components for oily residue is an indication of the leak location. To detect a leak in the refrigerant system, perform one of the following procedures as indicated by the symptoms. WARNING: AVOID BREATHING A/C REFRIGERANT AND LUBRICANT VAPOR OR MIST. EXPOSURE MAY IRRITATE EYES, NOSE AND THROAT. USE ONLY APPROVED SERVICE EQUIPMENT MEETING SAE REQUIREMENTS TO DISCHARGE R-134a SYSTEM. IF ACCIDENTAL SYSTEM DISCHARGE OCCURS, VENTILATE WORK AREA BEFORE RESUMING SERVICE. Empty Refrigerant System Leak Test 1. Evacuate the refrigerant system to the lowest degree of vacuum possible (about 28 in Hg.). Determine if the system holds a vacuum for 15 minutes. If vacuum is held, a leak is probably not present. If system will not maintain vacuum level, proceed with this procedure. 2. Prepare a 0.284 Kg. (10 oz.) refrigerant charge to be injected into the system. 3. Connect and dispense 0.284 Kg. (10 oz.) of refrigerant into the evacuated refrigerant system. 4. Proceed to step two of Low Refrigerant Level Leak Test. Low Refrigerant Level Leak Test 1. Determine if there is any (R-134a) refrigerant in the system. Use the scan tool (DRB III) under the menu Systems Sensors-A/C Pressure test or pressure gauge liquid line temperature partial charge check. See system charge level check or fill for procedure. 2. Position the vehicle in a wind free work area. This will aid in detecting small leaks. 3. Bring the refrigerant system up to operating temperature and pressure. This is done by allowing the engine to run for five minutes with the system set to the following: + Transaxle in Park + Engine Idling at 700 rpm + A/C Controls Set in 100 percent outside air + Full Panel Mode + Blower motor ON HIGH + A/C in the ON position + Front Windows Open. + Rear Air Off (If Equipped) - CAUTION: A leak detector designed for R-12 refrigerant will not detect leaks in a R-134a refrigerant system. 4. Shut OFF the vehicle and wait 2 to 7 minutes. Then use an Electronic Leak Detector that is designed to detect R-134a type refrigerant and search for leaks. Fittings, lines, or components that appear to be oily usually indicates a refrigerant leak. To inspect the evaporator core for leaks, insert the leak detector probe into the recirculating air door opening or a heat duct. - If a thorough leak check has been completed without indication of a leak, proceed to System Charge Level-Check or Fill.
2000 | Chrysler Truck | Town &amp; Country LWB AWD | V6-3.8L VIN L | Leak Detection Pump ¦Service and Repair, Procedures: Leak Detection Pump Replacement | REMOVAL Fig. 9 Leak Detection Pump - The Leak Detection Pump (LDP) is located under the driver's side in the cast cradle under the steering gear. 1. Raise and support vehicle on a hoist. Fig. 10 Leak Detection Pump Connector Lock 2. Push locking tab on connector to unlock. 3. Push down on connector latch and pull connector from pump. 4. Remove hoses. 5. Remove bolts holding LDP and bracket to cradle. 6. Remove bracket from LDP. INSTALLATION 1. Install LDP to bracket. 2. Install LDP and bracket to cradle. Torque bolts to 9.5 14 Nm (85 125 in. lbs.). Before installing hoses to LDP, make sure they are not cracked or split. If a hose leaks, it will cause the Check Engine Lamp to illuminate. 3. Install hoses to LDP. 4. Plug electrical connector into LDP. 5. Push connector locking tab into place. 6. Lower vehicle. 7. Using DRB scan tool, verify proper operation of LDP.
2000 | Chrysler Truck | Town &amp; Country LWB AWD | V6-3.8L VIN L | Valve Body ¦Service and Repair, Procedures: 41TE Automatic Transaxle, Disassembly and Assembly | DISASSEMBLY Fig. 79 - (1)Remove manual shaft seal (Fig. 79). Fig. 80 - (2)Remove Transmission Range Sensor retaining screw (Fig. 80). Fig. 81 - (3)Remove Manual Shaft/Rooster Comb and Transmission Range Sensor (Fig. 81). Fig. 82 - (4)Remove 2/4 Accumulator Retaining Plate (Fig. 82). Fig. 83 - (5)Remove 2/4 Accumulator components as shown in (Fig. 83). Fig. 84 - (6)Remove Valve Body to Transfer Plate screws (Fig. 84). Fig. 85 - (7)Invert assembly and remove Transfer Plate. Beware of loose check balls. Fig. 86 - (8)Remove oil screen (Fig. 86). Fig. 87 - (9)Remove the overdrive clutch (# 5) check valve (Fig. 87) Fig. 88 - (10)Remove separator plate (Fig. 88). Fig. 89 - (11)Remove thermal valve (Fig. 89). Fig. 90 - (12)Remove check balls (Fig. 90). - NOTE: Tag all valve/spring assemblies for reassembly identification. Fig. 91 - (13)Remove dual retainer plate using Tool 6301 (Fig. 91). Fig. 92 - (14)Remove regulator valve spring retainer (Fig. 92). Fig. 93 - (15)Remove the vent reservoir check valve retainer (Fig. 93). Fig. 94 - (16)Remove vent reservoir check valve and spring (Fig. 94). Fig. 95 - (17)Remove remaining retainers as shown in (Fig. 95). Fig. 96 - (18)Remove valves and springs as shown in (Fig. 96). - NOTE: Refer to Cleaning and Inspection for cleaning procedures. ASSEMBLY - (1)Install valves and springs as shown in (Fig. 96). Fig. 97 - (2)Install regulator valve spring retainer (Fig. 97). Fig. 98 - (3)Install dual retainer plate using Tool 6301 (Fig. 98). Fig. 99 - (4)Install vent reservoir check valve and spring (Fig. 99). Fig. 100 - (5)Install the vent reservoir check valve retainer (Fig. 100). Fig. 101 - (6)Verify that all retainers are installed as shown in (Fig. 101). Retainers should be flush or below valve body surface. Fig. 102 - (7)Install check balls into position as shown in (Fig. 102). If necessary, secure them with petrolatum or transmission assembly gel for assembly ease. Fig. 103 - (8)Install thermal valve into transfer plate (Fig. 103). Fig. 104 - (9)Install separator plate to valve body (Fig. 104). Fig. 105 - (10)Install the overdrive clutch (# 5) check valve to separator plate (Fig. 105) Fig. 106 - (11)Install oil screen to separator plate (Fig. 106). Fig. 107 - (12)Install transfer plate to valve body and separator plate. Make sure oil screen and # 5 check valve do not bind (Fig. 107). Fig. 108 - (13)Install twenty-four transfer plate to valve body screws (Fig. 108) and torque to 5 Nm (45 in. lbs.). Fig. 109 - (14)Install 2/4 Accumulator components as shown in (Fig. 109). Fig. 110 - (15)Torque 2/4 Accumulator retainer to 5 Nm (45 in. lbs.) (Fig. 110). Fig. 111 - (16)Install Manual Shaft/Rooster Comb and Transmission Range Sensor (Fig. 111). Fig. 112 - (17)Make sure Manual Valve control pin is contained within the rooster comb slot (Fig. 112). Install Transmission Range Sensor retaining screw (Fig. 112) and torque to 5 Nm (45 in. lbs.). Fig. 113 - (18)Install manual shaft seal (Fig. 113).
2000 | Chrysler Truck | Town &amp; Country LWB AWD | V6-3.8L VIN L | Automatic Transmission/Transaxle ¦Service and Repair, Procedures: Standard Service Procedures, Oil Pump Volume Check | Measuring oil pump output volume will determine if sufficient flow to the transmission oil cooler exists, and whether or not an internal transmission failure is present. - Verify that transmission fluid is at the proper level. Refer to Fluid Level and Condition. If adding fluid is necessary, fill to the proper level with Mopar ATF +4 (Automatic Transmission Fluid-Type 9602). The following procedure is to check oil pump output volume: - (1)Disconnect the To cooler line at the oil cooler inlet and place a collecting container under the disconnected line. - CAUTION: With the fluid set at the proper level, fluid collection should not exceed (1) quart or internal damage to the transmission may occur. - (2)Start engine and run at curb idle speed, with the shift selector in neutral. - (3)If one quart of ATF is collected in 20 seconds or less, flow is within acceptable limits. If fluid flow is intermittent or it takes more than 20 seconds to collect one quart of ATF. - (4)Inspect the cooler hose for damage. Replace if necessary. - (5)Connect the To cooler hose to the oil cooler inlet and torque clamp to 2 Nm (20 in. lbs.) torque. - (6)Refill the transaxle to proper level with Mopar ATF +4 (Automatic Transmission Fluid-Type 9602).
2000 | Chrysler Truck | Town &amp; Country LWB AWD | V6-3.8L VIN L | Fluid - A/T ¦Service and Repair, Procedures: 40/41TE, Fluid Level and Condition Check | STANDARD PROCEDURE - FLUID LEVEL AND CONDITION CHECK - NOTE: Only transmission fluid of the type labeled Mopar ATF+4 (Automatic Transmission Fluid-Type 9602) should be used in this transaxle. FLUID LEVEL CHECK - The transmission sump has a fluid level indicator (dipstick) to check oil similar to most automatic transmissions. It is located on the left side of the engine. Be sure to wipe all dirt from dipstick handle before removing. - The torque converter fills in both the P Park and N Neutral positions. Place the selector lever in P Park to be sure that the fluid level check is accurate. The engine should be running at idle speed for at least one minute, with the vehicle on level ground. At normal operating temperature (approximately 82°C or 180°F.), the fluid level is correct if it is in the HOT region (cross-hatched area) on the oil level indicator (Fig. 214). The fluid level should be within the WARM range of the dipstick at 70°F fluid temperature. FLUID LEVEL CHECK USING DRB - NOTE: Engine and Transaxle should be at normal operating temperature before performing this procedure. 1. Start engine and apply parking brake. 2. Hook up DRB scan tool and select transmission. 3. Select sensors. 4. Read the transmission temperature value. 5. Compare the fluid temperature value with the fluid temperature chart (Fig. 215). 6. Adjust transmission fluid level shown on the indicator according to the chart. 7. Check transmission for leaks. - Low fluid level can cause a variety of conditions because it allows the pump to take in air along with the fluid. As in any hydraulic system, air bubbles make the fluid spongy, therefore, pressures will be low and build up slowly. - Improper filling can also raise the fluid level too high. When the transaxle has too much fluid, the gears churn up foam and cause the same conditions, which occur with a low fluid level. - In either case, air bubbles can cause overheating and/or fluid oxidation, and varnishing. This can interfere with normal valve, clutch, and accumulator operation. Foaming can also result in fluid escaping from the transaxle vent where it may be mistaken for a leak. FLUID CONDITION - Along with fluid level, it is important to check the condition of the fluid. When the fluid smells burned, and is contaminated with metal or friction material particles, a complete transaxle recondition is probably required. Be sure to examine the fluid on the dipstick closely. If there is any doubt about its condition, drain out a sample for a double check. - Mopar ATF+4 (Automatic Transmission Fluid Type 9602) when new is red in color. The ATF is dyed red so it can be identified from other fluids used in the vehicle such as engine oil or antifreeze. The red color is not permanent and is not an indicator of fluid condition. As the vehicle is driven, the ATF will begin to look darker in color and may eventually become brown. This is normal. A dark brown/black fluid accompanied with a burnt odor and/or deterioration in shift quality may indicate fluid deterioration or transmission component failure. - After the fluid has been checked, seat the dipstick fully to seal out water and dirt.
2000 | Chrysler Truck | Town &amp; Country LWB AWD | V6-3.8L VIN L | Automatic Transmission/Transaxle ¦Service and Repair, Procedures: Standard Service Procedures, Fluid Level and Condition Check, 41TE 4 Speed | STANDARD PROCEDURE - FLUID LEVEL AND CONDITION CHECK - NOTE: Only transmission fluid of the type labeled Mopar ATF +4 (Automatic Transmission Fluid-Type 9602) should be used in this transaxle. FLUID LEVEL CHECK - The transmission sump has a fluid level indicator (dipstick) to check oil similar to most automatic transmissions. It is located on the left side of the engine. Be sure to wipe all dirt from dipstick handle before removing. - The torque converter fills in both the P Park and N Neutral positions. Place the selector lever in P Park to be sure that the fluid level check is accurate. The engine should be running at idle speed for at least one minute, with the vehicle on level ground. At normal operating temperature (approximately 82°C or 180°F.), the fluid level is correct if it is in the HOT region (cross-hatched area) on the oil level indicator (Fig. 214). The fluid level should be within the WARM range of the dipstick at 70°F fluid temperature. FLUID LEVEL CHECK USING DRB - NOTE: Engine and Transaxle should be at normal operating temperature before performing this procedure. 1. Start engine and apply parking brake. 2. Hook up DRB scan tool and select transmission. 3. Select sensors. 4. Read the transmission temperature value. 5. Compare the fluid temperature value with the fluid temperature chart (Fig. 215). 6. Adjust transmission fluid level shown on the indicator according to the chart. 7. Check transmission for leaks. - Low fluid level can cause a variety of conditions because it allows the pump to take in air along with the fluid. As in any hydraulic system, air bubbles make the fluid spongy, therefore, pressures will be low and build up slowly. - Improper filling can also raise the fluid level too high. When the transaxle has too much fluid, the gears churn up foam and cause the same conditions, which occur with a low fluid level. - In either case, air bubbles can cause overheating and/or fluid oxidation, and varnishing. This can interfere with normal valve, clutch, and accumulator operation. Foaming can also result in fluid escaping from the transaxle vent where it may be mistaken for a leak. FLUID CONDITION - Along with fluid level, it is important to check the condition of the fluid. When the fluid smells burned, and is contaminated with metal or friction material particles, a complete transaxle recondition is probably required. Be sure to examine the fluid on the dipstick closely. If there is any doubt about its condition, drain out a sample for a double check. - Mopar ATF +4 (Automatic Transmission Fluid Type 9602) when new is red in color. The ATF is dyed red so it can be identified from other fluids used in the vehicle such as engine oil or antifreeze. The red color is not permanent and is not an indicator of fluid condition. As the vehicle is driven, the ATF will begin to look darker in color and may eventually become brown. This is normal. ATF +4 also has a unique odor that may change with age. Consequently, odor and color cannot be used to indicate the fluid condition or the need for a fluid change. - After the fluid has been checked, seat the dipstick fully to seal out water and dirt.
2000 | Chrysler Truck | Town &amp; Country LWB FWD | V6-3.3L VIN G Flex Fuel | Vacuum Brake Booster ¦Service and Repair, Procedures | REMOVAL CAUTION: Reserve vacuum in the booster must be pumped down (removed) before removing master cylinder from vacuum booster. This is necessary to prevent the vacuum booster from sucking in any contamination as the master cylinder is removed. This can be done simply by pumping the brake pedal, with the vehicle's engine not running, until a firm feeling brake pedal is achieved. 1. With engine not running, pump the brake pedal until a firm pedal is achieved (4 5 strokes). 2. Remove both battery cables from battery. 3. Remove the battery thermal guard and the battery from the battery tray. 4. Remove the air inlet resonator and hoses as an assembly from the throttle body and air cleaner housing. 5. If vehicle is equipped with speed control, unplug wiring harness connector from the speed control servo. Then disconnect vacuum lines from the speed control servo and vacuum reservoir on battery tray. 6. Remove bolt attaching the speed control servo bracket to the battery tray. Slide the bracket forward to unhook it from the battery tray and remove. 7. Remove the 2 bolts and the nut attaching the battery tray to the body of the vehicle. 8. Remove the wiring harness connector from the EGR valve transducer. 9. Remove wiring harness connectors from throttle position sensor and AIS motor on throttle body. 10. Remove the 2 bolts attaching the throttle body to the intake manifold and the clip attaching the wiring harness to the throttle cable bracket. Then remove the throttle body and throttle cable bracket as an assembly from the intake manifold. 11. Remove wiring harness connector from brake fluid level sensor in master cylinder fluid reservoir. 12. Clean the area where the master cylinder assembly attaches to the power brake booster. Use only a solvent such as Mopar Brake Parts Cleaner or an equivalent. 13. Remove clip, attaching drain hose for wiper module to brake tube at master cylinder. Remove drain hose from wiper module. Remove the 2 nuts, attaching the master cylinder to the vacuum booster . - NOTE: It is not necessary to remove the brake tubes from the master cylinder when removing the master cylinder from the vacuum booster. 14. Remove master cylinder and brake tubes as an assembly from the vacuum booster. When master cylinder is removed, lay it out of the way on top of the left motor mount 15. Remove the EGR Valve and the vacuum transducer as an assembly from the intake manifold. 16. Disconnect vacuum hose from check valve located on vacuum booster. DO NOT REMOVE CHECK VALVE FROM POWER BRAKE BOOSTER. 17. Locate the vacuum booster input rod to brake pedal connection under the instrument panel. Position a small screwdriver between the center tang on the power brake booster input rod to brake pedal pin retaining clip. 18. Rotate screwdriver enough to allow retaining clip center tang to pass over end of brake pedal pin. Then pull retaining clip off brake pedal pin. Discard retaining clip. It is not to be reused. Replace only with a new retaining clip when assembling. 19. Remove the 4 nuts attaching the power brake vacuum booster to the dash panel. Nuts are accessible from under dash panel in area of the steering column and pedal bracket assembly. 20. From outside the vehicle, slide power brake vacuum booster forward until its mounting studs clear dash panel. Then tilt the booster up and toward the center of vehicle to remove. - CAUTION: Do not attempt to disassemble the power brake vacuum booster it is to be serviced ONLY as a complete assembly. INSTALLATION CAUTION: When installing the power brake vacuum booster in the vehicle be sure the heater hoses do not become trapped between the booster and the dash panel of the vehicle. 1. Position vacuum booster on dash panel using the reverse procedure of its removal. 2. Install the 4 nuts mounting the vacuum booster to the dash panel. Tighten the 4 mounting nuts to a torque of 29 Nm (250 inch lbs.). 3. Using lubriplate, or an equivalent, coat the surface of the brake pedal pin where it contacts the vacuum booster input rod. - CAUTION: When installing the brake pedal pin on the power brake vacuum booster input rod, do not re-use the old retaining clip. 4. Install vacuum booster input rod on brake pedal pin and install a NEW retaining clip. 5. Connect the vacuum hose on the check valve in the power brake vacuum booster. 6. Install EGR Valve and vacuum transducer on the intake manifold. Install and tighten the 2 EGR valve mounting bolts to a torque of 22 Nm (200 inch lbs.). - CAUTION: The master cylinder is used to create the seal for holding vacuum in the vacuum booster. The vacuum seal on the master cylinder MUST be replaced with a NEW seal whenever the master cylinder is removed from the vacuum booster. - CAUTION: When removing the vacuum seal from the master cylinder do not use a sharp tool. 7. Using a soft tool such as a trim stick, remove the vacuum seal from the master cylinder mounting flange. 8. Install a NEW vacuum seal on mounting flange of the master cylinder. 9. Position master cylinder on studs of vacuum booster, aligning push rod on vacuum booster with master cylinder piston. 10. Install the 2 nuts mounting the master cylinder to the vacuum booster. Tighten both mounting nuts to a torque of 25 Nm (225 inch lbs.). 11. Install the wiper module drain hose on the wiper module. Install the tie strap attaching the wiper module drain hose to brake tube at the master cylinder. Tie strap should be loosely tightened so as not to collapse the wiper module drain hose. 12. Install the wiring harness connector on the brake fluid level sensor in the master cylinder fluid reservoir. 13. Install the throttle body and throttle cable bracket on the intake manifold. Install the 2 bolts attaching the throttle body to the intake manifold and tighten to a torque of 25 Nm (225 inch lbs.) Install clip attaching the wiring harness to the throttle cable bracket. 14. Install the wiring harness connectors on the throttle position sensor and the AIS motor on throttle body. 15. Install the wiring harness connector on the EGR valve transducer. 16. Install the battery tray. Install the 2 bolts and the nut attaching the battery tray to the vehicle. Tighten the 2 bolts and the nut to a torque of 14 Nm (125 inch lbs.). 17. If vehicle is equipped with speed control, install the speed control servo and bracket on the battery tray. Install and securely tighten bolt attaching bracket to battery tray. 18. If vehicle is equipped with speed control, install the wiring harness connector on the speed control servo. Then connect the vacuum lines onto the speed control servo and vacuum reservoir on battery tray. 19. Install the air inlet resonator and hoses as an assembly on the throttle body and air cleaner housing. Securely tighten hose clamp at air cleaner housing and throttle body. 20. Install the battery and the battery thermal guard. 21. Install the battery cables on the battery. 22. Check the operation of the stop lamp switch and adjust if necessary.
2000 | Chrysler Truck | Town &amp; Country LWB FWD | V6-3.3L VIN G Flex Fuel | Valve ¦Service and Repair, Procedures: Removal and Installation | REMOVAL 1. With cylinder head removed, compress valve springs using Valve Spring Compressor Tool C-3422-B with adapter 6412. 2. Remove valve retaining locks, valve spring retainers, valve stem seals and valve springs. 3. Before removing valves, remove any burrs from valve stem lock grooves to prevent damage to the valve guides. Identify valves to insure installation in original location. VALVE INSTALLATION 1. Coat valve stems with clean engine oil and insert them in cylinder head. Fig. 64 2. Check valve tip to spring seat dimensions A after grinding the valve seats or faces. Grind valve tip to give 49.541 to 51.271 mm (1.950 to 2.018 inch) over spring seat when installed in the head (Fig. 64). Check valve tip for scoring, if necessary, the tip chamfer should be reground to prevent seal damage when the valve is installed. Fig. 65 3. Install valve spring seat spacer on head (Fig. 65). 4. Install new cup seals on all valve stems and over valve guides (Fig. 64). Install valve springs and valve retainers (Fig. 65). 5. Compress valve springs with Valve Spring Compressor Tool C-3422-B, with adapter 6412 install locks and release tool. If valves and/or seats are reground, measure the installed height of springs dimension B. make sure measurements are taken from top of spring seat to the bottom surface of spring retainer. If height is greater than 1-19/32 inches, (40.6 mm), install a 1/32 inch (0.794 mm) spacer in head counterbore to bring spring height back to normal 1-17/32 to 1-19/32 inch (39.1 to 40.6 mm).
2000 | Chrysler Truck | Town &amp; Country LWB FWD | V6-3.3L VIN G Flex Fuel | Cooling System ¦Service and Repair, Procedures: Coolant Level Check | Do not remove radiator cap for routine coolant level inspections. - The coolant reserve system provides a quick visual method for determining the coolant level without removing the radiator cap. With the engine cold and not running, simply observe the level of the coolant in the recovery/reserve container. The coolant level should be between the MIN and MAX marks.
2000 | Chrysler Truck | Town &amp; Country LWB FWD | V6-3.3L VIN G Flex Fuel | Fuel Tank ¦Service and Repair, Procedures: Fuel Tank Draining | 1. Release fuel system pressure, refer to the Fuel System Release Procedure. - See: Fuel Pressure Release 2. Insert a 1/4 inch siphon (max. O. D. 5/16) hose from a portable fuel siphoning tank through the fuel filler neck opening into the fuel tank. Hose most have a 30 degree angle cut on the end to bypass the check valve in the end of the filler neck. Refer to the siphoning tank's Manufacturing Instructions. - See: Fuel Tank 3. Drain fuel from fuel tank into siphoning tank.
2000 | Chrysler Truck | Town &amp; Country LWB FWD | V6-3.3L VIN G Flex Fuel | Valve Spring ¦Service and Repair, Procedures: Off Vehicle Service | REMOVAL 1. With cylinder head removed, compress valve springs using Valve Spring Compressor Tool C-3422-B with adapter 6412. 2. Remove valve retaining locks, valve spring retainers, valve stem seals and valve springs. 3. Before removing valves, remove any burrs from valve stem lock grooves to prevent damage to the valve guides. Identify valves to insure installation in original location. VALVE INSTALLATION 1. Coat valve stems with clean engine oil and insert them in cylinder head. Fig. 64 2. Check valve tip to spring seat dimensions A after grinding the valve seats or faces. Grind valve tip to give 49.541 to 51.271 mm (1.950 to 2.018 inch) over spring seat when installed in the head (Fig. 64). Check valve tip for scoring, if necessary, the tip chamfer should be reground to prevent seal damage when the valve is installed. Fig. 65 3. Install valve spring seat spacer on head (Fig. 65). 4. Install new cup seals on all valve stems and over valve guides (Fig. 64). Install valve springs and valve retainers (Fig. 65). 5. Compress valve springs with Valve Spring Compressor Tool C-3422-B, with adapter 6412 install locks and release tool. If valves and/or seats are reground, measure the installed height of springs dimension B. make sure measurements are taken from top of spring seat to the bottom surface of spring retainer. If height is greater than 1-19/32 inches, (40.6 mm), install a 1/32 inch (0.794 mm) spacer in head counterbore to bring spring height back to normal 1-17/32 to 1-19/32 inch (39.1 to 40.6 mm).
2000 | Chrysler Truck | Town &amp; Country LWB FWD | V6-3.3L VIN G Flex Fuel | Automatic Transmission/Transaxle ¦Service and Repair, Procedures: 40/41TE, Overhaul (Subassemblies), Valve Body | DISASSEMBLY Fig. 79 - (1)Remove manual shaft seal (Fig. 79). Fig. 80 - (2)Remove Transmission Range Sensor retaining screw (Fig. 80). Fig. 81 - (3)Remove Manual Shaft/Rooster Comb and Transmission Range Sensor (Fig. 81). Fig. 82 - (4)Remove 2/4 Accumulator Retaining Plate (Fig. 82). Fig. 83 - (5)Remove 2/4 Accumulator components as shown in (Fig. 83). Fig. 84 - (6)Remove Valve Body to Transfer Plate screws (Fig. 84). Fig. 85 - (7)Invert assembly and remove Transfer Plate. Beware of loose check balls. Fig. 86 - (8)Remove oil screen (Fig. 86). Fig. 87 - (9)Remove the overdrive clutch (# 5) check valve (Fig. 87) Fig. 88 - (10)Remove separator plate (Fig. 88). Fig. 89 - (11)Remove thermal valve (Fig. 89). Fig. 90 - (12)Remove check balls (Fig. 90). - NOTE: Tag all valve/spring assemblies for reassembly identification. Fig. 91 - (13)Remove dual retainer plate using Tool 6301 (Fig. 91). Fig. 92 - (14)Remove regulator valve spring retainer (Fig. 92). Fig. 93 - (15)Remove the vent reservoir check valve retainer (Fig. 93). Fig. 94 - (16)Remove vent reservoir check valve and spring (Fig. 94). Fig. 95 - (17)Remove remaining retainers as shown in (Fig. 95). Fig. 96 - (18)Remove valves and springs as shown in (Fig. 96). - NOTE: Refer to Cleaning and Inspection for cleaning procedures. ASSEMBLY - (1)Install valves and springs as shown in (Fig. 96). Fig. 97 - (2)Install regulator valve spring retainer (Fig. 97). Fig. 98 - (3)Install dual retainer plate using Tool 6301 (Fig. 98). Fig. 99 - (4)Install vent reservoir check valve and spring (Fig. 99). Fig. 100 - (5)Install the vent reservoir check valve retainer (Fig. 100). Fig. 101 - (6)Verify that all retainers are installed as shown in (Fig. 101). Retainers should be flush or below valve body surface. Fig. 102 - (7)Install check balls into position as shown in (Fig. 102). If necessary, secure them with petrolatum or transmission assembly gel for assembly ease. Fig. 103 - (8)Install thermal valve into transfer plate (Fig. 103). Fig. 104 - (9)Install separator plate to valve body (Fig. 104). Fig. 105 - (10)Install the overdrive clutch (# 5) check valve to separator plate (Fig. 105) Fig. 106 - (11)Install oil screen to separator plate (Fig. 106). Fig. 107 - (12)Install transfer plate to valve body and separator plate. Make sure oil screen and # 5 check valve do not bind (Fig. 107). Fig. 108 - (13)Install twenty-four transfer plate to valve body screws (Fig. 108) and torque to 5 Nm (45 in. lbs.). Fig. 109 - (14)Install 2/4 Accumulator components as shown in (Fig. 109). Fig. 110 - (15)Torque 2/4 Accumulator retainer to 5 Nm (45 in. lbs.) (Fig. 110). Fig. 111 - (16)Install Manual Shaft/Rooster Comb and Transmission Range Sensor (Fig. 111). Fig. 112 - (17)Make sure Manual Valve control pin is contained within the rooster comb slot (Fig. 112). Install Transmission Range Sensor retaining screw (Fig. 112) and torque to 5 Nm (45 in. lbs.). Fig. 113 - (18)Install manual shaft seal (Fig. 113).
2000 | Chrysler Truck | Town &amp; Country LWB FWD | V6-3.3L VIN G Flex Fuel | Engine ¦Service and Repair, Procedures: On-Vehicle Service, Engine Oil Level Check | Checking Oil Level - To assure proper engine lubrication, the engine oil must be maintained at the correct level. Check the oil level at regular intervals, such as every fuel stop. Fig. 8 - The best time to check the oil level is about 5 minutes after a fully warmed-up engine is shut off, or before starting the vehicle after it has sat overnight. Refer to (Fig. 8), for engine oil fill and dipstick locations. Fig. 9 - Checking the oil while the vehicle is on level ground, will improve the accuracy of the oil level readings. For the, 3.3/3.8L engines, maintain the oil level between the MIN and MAX markings on the dipstick (Fig. 9). Adding one quart of oil when the reading is at the MIN mark will result in a MAX reading on these engines.
2000 | Chrysler Truck | Town &amp; Country LWB FWD | V6-3.3L VIN G Flex Fuel | Heating and Air Conditioning ¦Service and Repair, Procedures: System Leak Checking | WARNING: R-134a SERVICE EQUIPMENT OR VEHICLE A/C SYSTEM SHOULD NOT BE PRESSURE TESTED OR LEAK TESTED WITH COMPRESSED AIR. SOME MIXTURES OF AIR/R-134a HAVE BEEN SHOWN TO BE COMBUSTIBLE AT ELEVATED PRESSURES. THESE MIXTURES ARE POTENTIALLY DANGEROUS AND MAY RESULT IN FIRE OR EXPLOSION CAUSING INJURY OR PROPERTY DAMAGE. If the A/C system is not cooling properly, determine if the refrigerant system is fully charged with R-134a. This is accomplished by performing a system Charge Level-Check or Fill. If while performing this test A/C liquid line pressure is less than 207 kPa (30 psi) proceed to Empty Refrigerant System Leak Test. If liquid line pressure is greater than 207 kPa (30 psi) proceed to low refrigerant level leak test. If the refrigerant system is empty or low in refrigerant charge, a leak at any line fitting or component seal is likely. A review of the fittings, lines and components for oily residue is an indication of the leak location. To detect a leak in the refrigerant system, perform one of the following procedures as indicated by the symptoms. WARNING: AVOID BREATHING A/C REFRIGERANT AND LUBRICANT VAPOR OR MIST. EXPOSURE MAY IRRITATE EYES, NOSE AND THROAT. USE ONLY APPROVED SERVICE EQUIPMENT MEETING SAE REQUIREMENTS TO DISCHARGE R-134a SYSTEM. IF ACCIDENTAL SYSTEM DISCHARGE OCCURS, VENTILATE WORK AREA BEFORE RESUMING SERVICE. Empty Refrigerant System Leak Test 1. Evacuate the refrigerant system to the lowest degree of vacuum possible (about 28 in Hg.). Determine if the system holds a vacuum for 15 minutes. If vacuum is held, a leak is probably not present. If system will not maintain vacuum level, proceed with this procedure. 2. Prepare a 0.284 Kg. (10 oz.) refrigerant charge to be injected into the system. 3. Connect and dispense 0.284 Kg. (10 oz.) of refrigerant into the evacuated refrigerant system. 4. Proceed to step two of Low Refrigerant Level Leak Test. Low Refrigerant Level Leak Test 1. Determine if there is any (R-134a) refrigerant in the system. Use the scan tool (DRB III) under the menu Systems Sensors-A/C Pressure test or pressure gauge liquid line temperature partial charge check. See system charge level check or fill for procedure. 2. Position the vehicle in a wind free work area. This will aid in detecting small leaks. 3. Bring the refrigerant system up to operating temperature and pressure. This is done by allowing the engine to run for five minutes with the system set to the following: + Transaxle in Park + Engine Idling at 700 rpm + A/C Controls Set in 100 percent outside air + Full Panel Mode + Blower motor ON HIGH + A/C in the ON position + Front Windows Open. + Rear Air Off (If Equipped) - CAUTION: A leak detector designed for R-12 refrigerant will not detect leaks in a R-134a refrigerant system. 4. Shut OFF the vehicle and wait 2 to 7 minutes. Then use an Electronic Leak Detector that is designed to detect R-134a type refrigerant and search for leaks. Fittings, lines, or components that appear to be oily usually indicates a refrigerant leak. To inspect the evaporator core for leaks, insert the leak detector probe into the recirculating air door opening or a heat duct. - If a thorough leak check has been completed without indication of a leak, proceed to System Charge Level-Check or Fill.
2000 | Chrysler Truck | Town &amp; Country LWB FWD | V6-3.3L VIN G Flex Fuel | Leak Detection Pump ¦Service and Repair, Procedures: Leak Detection Pump Replacement | REMOVAL Fig. 9 Leak Detection Pump - The Leak Detection Pump (LDP) is located under the driver's side in the cast cradle under the steering gear. 1. Raise and support vehicle on a hoist. Fig. 10 Leak Detection Pump Connector Lock 2. Push locking tab on connector to unlock. 3. Push down on connector latch and pull connector from pump. 4. Remove hoses. 5. Remove bolts holding LDP and bracket to cradle. 6. Remove bracket from LDP. INSTALLATION 1. Install LDP to bracket. 2. Install LDP and bracket to cradle. Torque bolts to 9.5 14 Nm (85 125 in. lbs.). Before installing hoses to LDP, make sure they are not cracked or split. If a hose leaks, it will cause the Check Engine Lamp to illuminate. 3. Install hoses to LDP. 4. Plug electrical connector into LDP. 5. Push connector locking tab into place. 6. Lower vehicle. 7. Using DRB scan tool, verify proper operation of LDP.
2000 | Chrysler Truck | Town &amp; Country LWB FWD | V6-3.3L VIN G Flex Fuel | Valve Body ¦Service and Repair, Procedures: 41TE Automatic Transaxle, Disassembly and Assembly | DISASSEMBLY Fig. 79 - (1)Remove manual shaft seal (Fig. 79). Fig. 80 - (2)Remove Transmission Range Sensor retaining screw (Fig. 80). Fig. 81 - (3)Remove Manual Shaft/Rooster Comb and Transmission Range Sensor (Fig. 81). Fig. 82 - (4)Remove 2/4 Accumulator Retaining Plate (Fig. 82). Fig. 83 - (5)Remove 2/4 Accumulator components as shown in (Fig. 83). Fig. 84 - (6)Remove Valve Body to Transfer Plate screws (Fig. 84). Fig. 85 - (7)Invert assembly and remove Transfer Plate. Beware of loose check balls. Fig. 86 - (8)Remove oil screen (Fig. 86). Fig. 87 - (9)Remove the overdrive clutch (# 5) check valve (Fig. 87) Fig. 88 - (10)Remove separator plate (Fig. 88). Fig. 89 - (11)Remove thermal valve (Fig. 89). Fig. 90 - (12)Remove check balls (Fig. 90). - NOTE: Tag all valve/spring assemblies for reassembly identification. Fig. 91 - (13)Remove dual retainer plate using Tool 6301 (Fig. 91). Fig. 92 - (14)Remove regulator valve spring retainer (Fig. 92). Fig. 93 - (15)Remove the vent reservoir check valve retainer (Fig. 93). Fig. 94 - (16)Remove vent reservoir check valve and spring (Fig. 94). Fig. 95 - (17)Remove remaining retainers as shown in (Fig. 95). Fig. 96 - (18)Remove valves and springs as shown in (Fig. 96). - NOTE: Refer to Cleaning and Inspection for cleaning procedures. ASSEMBLY - (1)Install valves and springs as shown in (Fig. 96). Fig. 97 - (2)Install regulator valve spring retainer (Fig. 97). Fig. 98 - (3)Install dual retainer plate using Tool 6301 (Fig. 98). Fig. 99 - (4)Install vent reservoir check valve and spring (Fig. 99). Fig. 100 - (5)Install the vent reservoir check valve retainer (Fig. 100). Fig. 101 - (6)Verify that all retainers are installed as shown in (Fig. 101). Retainers should be flush or below valve body surface. Fig. 102 - (7)Install check balls into position as shown in (Fig. 102). If necessary, secure them with petrolatum or transmission assembly gel for assembly ease. Fig. 103 - (8)Install thermal valve into transfer plate (Fig. 103). Fig. 104 - (9)Install separator plate to valve body (Fig. 104). Fig. 105 - (10)Install the overdrive clutch (# 5) check valve to separator plate (Fig. 105) Fig. 106 - (11)Install oil screen to separator plate (Fig. 106). Fig. 107 - (12)Install transfer plate to valve body and separator plate. Make sure oil screen and # 5 check valve do not bind (Fig. 107). Fig. 108 - (13)Install twenty-four transfer plate to valve body screws (Fig. 108) and torque to 5 Nm (45 in. lbs.). Fig. 109 - (14)Install 2/4 Accumulator components as shown in (Fig. 109). Fig. 110 - (15)Torque 2/4 Accumulator retainer to 5 Nm (45 in. lbs.) (Fig. 110). Fig. 111 - (16)Install Manual Shaft/Rooster Comb and Transmission Range Sensor (Fig. 111). Fig. 112 - (17)Make sure Manual Valve control pin is contained within the rooster comb slot (Fig. 112). Install Transmission Range Sensor retaining screw (Fig. 112) and torque to 5 Nm (45 in. lbs.). Fig. 113 - (18)Install manual shaft seal (Fig. 113).
2000 | Chrysler Truck | Town &amp; Country LWB FWD | V6-3.3L VIN G Flex Fuel | Automatic Transmission/Transaxle ¦Service and Repair, Procedures: Standard Service Procedures, Oil Pump Volume Check | Measuring oil pump output volume will determine if sufficient flow to the transmission oil cooler exists, and whether or not an internal transmission failure is present. - Verify that transmission fluid is at the proper level. Refer to Fluid Level and Condition. If adding fluid is necessary, fill to the proper level with Mopar ATF +4 (Automatic Transmission Fluid-Type 9602). The following procedure is to check oil pump output volume: - (1)Disconnect the To cooler line at the oil cooler inlet and place a collecting container under the disconnected line. - CAUTION: With the fluid set at the proper level, fluid collection should not exceed (1) quart or internal damage to the transmission may occur. - (2)Start engine and run at curb idle speed, with the shift selector in neutral. - (3)If one quart of ATF is collected in 20 seconds or less, flow is within acceptable limits. If fluid flow is intermittent or it takes more than 20 seconds to collect one quart of ATF. - (4)Inspect the cooler hose for damage. Replace if necessary. - (5)Connect the To cooler hose to the oil cooler inlet and torque clamp to 2 Nm (20 in. lbs.) torque. - (6)Refill the transaxle to proper level with Mopar ATF +4 (Automatic Transmission Fluid-Type 9602).
2000 | Chrysler Truck | Town &amp; Country LWB FWD | V6-3.3L VIN G Flex Fuel | Fluid - A/T ¦Service and Repair, Procedures: 40/41TE, Fluid Level and Condition Check | STANDARD PROCEDURE - FLUID LEVEL AND CONDITION CHECK - NOTE: Only transmission fluid of the type labeled Mopar ATF+4 (Automatic Transmission Fluid-Type 9602) should be used in this transaxle. FLUID LEVEL CHECK - The transmission sump has a fluid level indicator (dipstick) to check oil similar to most automatic transmissions. It is located on the left side of the engine. Be sure to wipe all dirt from dipstick handle before removing. - The torque converter fills in both the P Park and N Neutral positions. Place the selector lever in P Park to be sure that the fluid level check is accurate. The engine should be running at idle speed for at least one minute, with the vehicle on level ground. At normal operating temperature (approximately 82°C or 180°F.), the fluid level is correct if it is in the HOT region (cross-hatched area) on the oil level indicator (Fig. 214). The fluid level should be within the WARM range of the dipstick at 70°F fluid temperature. FLUID LEVEL CHECK USING DRB - NOTE: Engine and Transaxle should be at normal operating temperature before performing this procedure. 1. Start engine and apply parking brake. 2. Hook up DRB scan tool and select transmission. 3. Select sensors. 4. Read the transmission temperature value. 5. Compare the fluid temperature value with the fluid temperature chart (Fig. 215). 6. Adjust transmission fluid level shown on the indicator according to the chart. 7. Check transmission for leaks. - Low fluid level can cause a variety of conditions because it allows the pump to take in air along with the fluid. As in any hydraulic system, air bubbles make the fluid spongy, therefore, pressures will be low and build up slowly. - Improper filling can also raise the fluid level too high. When the transaxle has too much fluid, the gears churn up foam and cause the same conditions, which occur with a low fluid level. - In either case, air bubbles can cause overheating and/or fluid oxidation, and varnishing. This can interfere with normal valve, clutch, and accumulator operation. Foaming can also result in fluid escaping from the transaxle vent where it may be mistaken for a leak. FLUID CONDITION - Along with fluid level, it is important to check the condition of the fluid. When the fluid smells burned, and is contaminated with metal or friction material particles, a complete transaxle recondition is probably required. Be sure to examine the fluid on the dipstick closely. If there is any doubt about its condition, drain out a sample for a double check. - Mopar ATF+4 (Automatic Transmission Fluid Type 9602) when new is red in color. The ATF is dyed red so it can be identified from other fluids used in the vehicle such as engine oil or antifreeze. The red color is not permanent and is not an indicator of fluid condition. As the vehicle is driven, the ATF will begin to look darker in color and may eventually become brown. This is normal. A dark brown/black fluid accompanied with a burnt odor and/or deterioration in shift quality may indicate fluid deterioration or transmission component failure. - After the fluid has been checked, seat the dipstick fully to seal out water and dirt.
2000 | Chrysler Truck | Town &amp; Country LWB FWD | V6-3.3L VIN G Flex Fuel | Automatic Transmission/Transaxle ¦Service and Repair, Procedures: Standard Service Procedures, Fluid Level and Condition Check, 41TE 4 Speed | STANDARD PROCEDURE - FLUID LEVEL AND CONDITION CHECK - NOTE: Only transmission fluid of the type labeled Mopar ATF +4 (Automatic Transmission Fluid-Type 9602) should be used in this transaxle. FLUID LEVEL CHECK - The transmission sump has a fluid level indicator (dipstick) to check oil similar to most automatic transmissions. It is located on the left side of the engine. Be sure to wipe all dirt from dipstick handle before removing. - The torque converter fills in both the P Park and N Neutral positions. Place the selector lever in P Park to be sure that the fluid level check is accurate. The engine should be running at idle speed for at least one minute, with the vehicle on level ground. At normal operating temperature (approximately 82°C or 180°F.), the fluid level is correct if it is in the HOT region (cross-hatched area) on the oil level indicator (Fig. 214). The fluid level should be within the WARM range of the dipstick at 70°F fluid temperature. FLUID LEVEL CHECK USING DRB - NOTE: Engine and Transaxle should be at normal operating temperature before performing this procedure. 1. Start engine and apply parking brake. 2. Hook up DRB scan tool and select transmission. 3. Select sensors. 4. Read the transmission temperature value. 5. Compare the fluid temperature value with the fluid temperature chart (Fig. 215). 6. Adjust transmission fluid level shown on the indicator according to the chart. 7. Check transmission for leaks. - Low fluid level can cause a variety of conditions because it allows the pump to take in air along with the fluid. As in any hydraulic system, air bubbles make the fluid spongy, therefore, pressures will be low and build up slowly. - Improper filling can also raise the fluid level too high. When the transaxle has too much fluid, the gears churn up foam and cause the same conditions, which occur with a low fluid level. - In either case, air bubbles can cause overheating and/or fluid oxidation, and varnishing. This can interfere with normal valve, clutch, and accumulator operation. Foaming can also result in fluid escaping from the transaxle vent where it may be mistaken for a leak. FLUID CONDITION - Along with fluid level, it is important to check the condition of the fluid. When the fluid smells burned, and is contaminated with metal or friction material particles, a complete transaxle recondition is probably required. Be sure to examine the fluid on the dipstick closely. If there is any doubt about its condition, drain out a sample for a double check. - Mopar ATF +4 (Automatic Transmission Fluid Type 9602) when new is red in color. The ATF is dyed red so it can be identified from other fluids used in the vehicle such as engine oil or antifreeze. The red color is not permanent and is not an indicator of fluid condition. As the vehicle is driven, the ATF will begin to look darker in color and may eventually become brown. This is normal. ATF +4 also has a unique odor that may change with age. Consequently, odor and color cannot be used to indicate the fluid condition or the need for a fluid change. - After the fluid has been checked, seat the dipstick fully to seal out water and dirt.
2000 | Chrysler Truck | Town &amp; Country LWB FWD | V6-3.3L VIN R | Vacuum Brake Booster ¦Service and Repair, Procedures | REMOVAL CAUTION: Reserve vacuum in the booster must be pumped down (removed) before removing master cylinder from vacuum booster. This is necessary to prevent the vacuum booster from sucking in any contamination as the master cylinder is removed. This can be done simply by pumping the brake pedal, with the vehicle's engine not running, until a firm feeling brake pedal is achieved. 1. With engine not running, pump the brake pedal until a firm pedal is achieved (4 5 strokes). 2. Remove both battery cables from battery. 3. Remove the battery thermal guard and the battery from the battery tray. 4. Remove the air inlet resonator and hoses as an assembly from the throttle body and air cleaner housing. 5. If vehicle is equipped with speed control, unplug wiring harness connector from the speed control servo. Then disconnect vacuum lines from the speed control servo and vacuum reservoir on battery tray. 6. Remove bolt attaching the speed control servo bracket to the battery tray. Slide the bracket forward to unhook it from the battery tray and remove. 7. Remove the 2 bolts and the nut attaching the battery tray to the body of the vehicle. 8. Remove the wiring harness connector from the EGR valve transducer. 9. Remove wiring harness connectors from throttle position sensor and AIS motor on throttle body. 10. Remove the 2 bolts attaching the throttle body to the intake manifold and the clip attaching the wiring harness to the throttle cable bracket. Then remove the throttle body and throttle cable bracket as an assembly from the intake manifold. 11. Remove wiring harness connector from brake fluid level sensor in master cylinder fluid reservoir. 12. Clean the area where the master cylinder assembly attaches to the power brake booster. Use only a solvent such as Mopar Brake Parts Cleaner or an equivalent. 13. Remove clip, attaching drain hose for wiper module to brake tube at master cylinder. Remove drain hose from wiper module. Remove the 2 nuts, attaching the master cylinder to the vacuum booster . - NOTE: It is not necessary to remove the brake tubes from the master cylinder when removing the master cylinder from the vacuum booster. 14. Remove master cylinder and brake tubes as an assembly from the vacuum booster. When master cylinder is removed, lay it out of the way on top of the left motor mount 15. Remove the EGR Valve and the vacuum transducer as an assembly from the intake manifold. 16. Disconnect vacuum hose from check valve located on vacuum booster. DO NOT REMOVE CHECK VALVE FROM POWER BRAKE BOOSTER. 17. Locate the vacuum booster input rod to brake pedal connection under the instrument panel. Position a small screwdriver between the center tang on the power brake booster input rod to brake pedal pin retaining clip. 18. Rotate screwdriver enough to allow retaining clip center tang to pass over end of brake pedal pin. Then pull retaining clip off brake pedal pin. Discard retaining clip. It is not to be reused. Replace only with a new retaining clip when assembling. 19. Remove the 4 nuts attaching the power brake vacuum booster to the dash panel. Nuts are accessible from under dash panel in area of the steering column and pedal bracket assembly. 20. From outside the vehicle, slide power brake vacuum booster forward until its mounting studs clear dash panel. Then tilt the booster up and toward the center of vehicle to remove. - CAUTION: Do not attempt to disassemble the power brake vacuum booster it is to be serviced ONLY as a complete assembly. INSTALLATION CAUTION: When installing the power brake vacuum booster in the vehicle be sure the heater hoses do not become trapped between the booster and the dash panel of the vehicle. 1. Position vacuum booster on dash panel using the reverse procedure of its removal. 2. Install the 4 nuts mounting the vacuum booster to the dash panel. Tighten the 4 mounting nuts to a torque of 29 Nm (250 inch lbs.). 3. Using lubriplate, or an equivalent, coat the surface of the brake pedal pin where it contacts the vacuum booster input rod. - CAUTION: When installing the brake pedal pin on the power brake vacuum booster input rod, do not re-use the old retaining clip. 4. Install vacuum booster input rod on brake pedal pin and install a NEW retaining clip. 5. Connect the vacuum hose on the check valve in the power brake vacuum booster. 6. Install EGR Valve and vacuum transducer on the intake manifold. Install and tighten the 2 EGR valve mounting bolts to a torque of 22 Nm (200 inch lbs.). - CAUTION: The master cylinder is used to create the seal for holding vacuum in the vacuum booster. The vacuum seal on the master cylinder MUST be replaced with a NEW seal whenever the master cylinder is removed from the vacuum booster. - CAUTION: When removing the vacuum seal from the master cylinder do not use a sharp tool. 7. Using a soft tool such as a trim stick, remove the vacuum seal from the master cylinder mounting flange. 8. Install a NEW vacuum seal on mounting flange of the master cylinder. 9. Position master cylinder on studs of vacuum booster, aligning push rod on vacuum booster with master cylinder piston. 10. Install the 2 nuts mounting the master cylinder to the vacuum booster. Tighten both mounting nuts to a torque of 25 Nm (225 inch lbs.). 11. Install the wiper module drain hose on the wiper module. Install the tie strap attaching the wiper module drain hose to brake tube at the master cylinder. Tie strap should be loosely tightened so as not to collapse the wiper module drain hose. 12. Install the wiring harness connector on the brake fluid level sensor in the master cylinder fluid reservoir. 13. Install the throttle body and throttle cable bracket on the intake manifold. Install the 2 bolts attaching the throttle body to the intake manifold and tighten to a torque of 25 Nm (225 inch lbs.) Install clip attaching the wiring harness to the throttle cable bracket. 14. Install the wiring harness connectors on the throttle position sensor and the AIS motor on throttle body. 15. Install the wiring harness connector on the EGR valve transducer. 16. Install the battery tray. Install the 2 bolts and the nut attaching the battery tray to the vehicle. Tighten the 2 bolts and the nut to a torque of 14 Nm (125 inch lbs.). 17. If vehicle is equipped with speed control, install the speed control servo and bracket on the battery tray. Install and securely tighten bolt attaching bracket to battery tray. 18. If vehicle is equipped with speed control, install the wiring harness connector on the speed control servo. Then connect the vacuum lines onto the speed control servo and vacuum reservoir on battery tray. 19. Install the air inlet resonator and hoses as an assembly on the throttle body and air cleaner housing. Securely tighten hose clamp at air cleaner housing and throttle body. 20. Install the battery and the battery thermal guard. 21. Install the battery cables on the battery. 22. Check the operation of the stop lamp switch and adjust if necessary.
2000 | Chrysler Truck | Town &amp; Country LWB FWD | V6-3.3L VIN R | Valve ¦Service and Repair, Procedures: Removal and Installation | REMOVAL 1. With cylinder head removed, compress valve springs using Valve Spring Compressor Tool C-3422-B with adapter 6412. 2. Remove valve retaining locks, valve spring retainers, valve stem seals and valve springs. 3. Before removing valves, remove any burrs from valve stem lock grooves to prevent damage to the valve guides. Identify valves to insure installation in original location. VALVE INSTALLATION 1. Coat valve stems with clean engine oil and insert them in cylinder head. Fig. 64 2. Check valve tip to spring seat dimensions A after grinding the valve seats or faces. Grind valve tip to give 49.541 to 51.271 mm (1.950 to 2.018 inch) over spring seat when installed in the head (Fig. 64). Check valve tip for scoring, if necessary, the tip chamfer should be reground to prevent seal damage when the valve is installed. Fig. 65 3. Install valve spring seat spacer on head (Fig. 65). 4. Install new cup seals on all valve stems and over valve guides (Fig. 64). Install valve springs and valve retainers (Fig. 65). 5. Compress valve springs with Valve Spring Compressor Tool C-3422-B, with adapter 6412 install locks and release tool. If valves and/or seats are reground, measure the installed height of springs dimension B. make sure measurements are taken from top of spring seat to the bottom surface of spring retainer. If height is greater than 1-19/32 inches, (40.6 mm), install a 1/32 inch (0.794 mm) spacer in head counterbore to bring spring height back to normal 1-17/32 to 1-19/32 inch (39.1 to 40.6 mm).
2000 | Chrysler Truck | Town &amp; Country LWB FWD | V6-3.3L VIN R | Cooling System ¦Service and Repair, Procedures: Coolant Level Check | Do not remove radiator cap for routine coolant level inspections. - The coolant reserve system provides a quick visual method for determining the coolant level without removing the radiator cap. With the engine cold and not running, simply observe the level of the coolant in the recovery/reserve container. The coolant level should be between the MIN and MAX marks.
2000 | Chrysler Truck | Town &amp; Country LWB FWD | V6-3.3L VIN R | Fuel Tank ¦Service and Repair, Procedures: Fuel Tank Draining | 1. Release fuel system pressure, refer to the Fuel System Release Procedure. - See: Fuel Pressure Release 2. Insert a 1/4 inch siphon (max. O. D. 5/16) hose from a portable fuel siphoning tank through the fuel filler neck opening into the fuel tank. Hose most have a 30 degree angle cut on the end to bypass the check valve in the end of the filler neck. Refer to the siphoning tank's Manufacturing Instructions. - See: Fuel Tank 3. Drain fuel from fuel tank into siphoning tank.
2000 | Chrysler Truck | Town &amp; Country LWB FWD | V6-3.3L VIN R | Valve Spring ¦Service and Repair, Procedures: Off Vehicle Service | REMOVAL 1. With cylinder head removed, compress valve springs using Valve Spring Compressor Tool C-3422-B with adapter 6412. 2. Remove valve retaining locks, valve spring retainers, valve stem seals and valve springs. 3. Before removing valves, remove any burrs from valve stem lock grooves to prevent damage to the valve guides. Identify valves to insure installation in original location. VALVE INSTALLATION 1. Coat valve stems with clean engine oil and insert them in cylinder head. Fig. 64 2. Check valve tip to spring seat dimensions A after grinding the valve seats or faces. Grind valve tip to give 49.541 to 51.271 mm (1.950 to 2.018 inch) over spring seat when installed in the head (Fig. 64). Check valve tip for scoring, if necessary, the tip chamfer should be reground to prevent seal damage when the valve is installed. Fig. 65 3. Install valve spring seat spacer on head (Fig. 65). 4. Install new cup seals on all valve stems and over valve guides (Fig. 64). Install valve springs and valve retainers (Fig. 65). 5. Compress valve springs with Valve Spring Compressor Tool C-3422-B, with adapter 6412 install locks and release tool. If valves and/or seats are reground, measure the installed height of springs dimension B. make sure measurements are taken from top of spring seat to the bottom surface of spring retainer. If height is greater than 1-19/32 inches, (40.6 mm), install a 1/32 inch (0.794 mm) spacer in head counterbore to bring spring height back to normal 1-17/32 to 1-19/32 inch (39.1 to 40.6 mm).
2000 | Chrysler Truck | Town &amp; Country LWB FWD | V6-3.3L VIN R | Automatic Transmission/Transaxle ¦Service and Repair, Procedures: 40/41TE, Overhaul (Subassemblies), Valve Body | DISASSEMBLY Fig. 79 - (1)Remove manual shaft seal (Fig. 79). Fig. 80 - (2)Remove Transmission Range Sensor retaining screw (Fig. 80). Fig. 81 - (3)Remove Manual Shaft/Rooster Comb and Transmission Range Sensor (Fig. 81). Fig. 82 - (4)Remove 2/4 Accumulator Retaining Plate (Fig. 82). Fig. 83 - (5)Remove 2/4 Accumulator components as shown in (Fig. 83). Fig. 84 - (6)Remove Valve Body to Transfer Plate screws (Fig. 84). Fig. 85 - (7)Invert assembly and remove Transfer Plate. Beware of loose check balls. Fig. 86 - (8)Remove oil screen (Fig. 86). Fig. 87 - (9)Remove the overdrive clutch (# 5) check valve (Fig. 87) Fig. 88 - (10)Remove separator plate (Fig. 88). Fig. 89 - (11)Remove thermal valve (Fig. 89). Fig. 90 - (12)Remove check balls (Fig. 90). - NOTE: Tag all valve/spring assemblies for reassembly identification. Fig. 91 - (13)Remove dual retainer plate using Tool 6301 (Fig. 91). Fig. 92 - (14)Remove regulator valve spring retainer (Fig. 92). Fig. 93 - (15)Remove the vent reservoir check valve retainer (Fig. 93). Fig. 94 - (16)Remove vent reservoir check valve and spring (Fig. 94). Fig. 95 - (17)Remove remaining retainers as shown in (Fig. 95). Fig. 96 - (18)Remove valves and springs as shown in (Fig. 96). - NOTE: Refer to Cleaning and Inspection for cleaning procedures. ASSEMBLY - (1)Install valves and springs as shown in (Fig. 96). Fig. 97 - (2)Install regulator valve spring retainer (Fig. 97). Fig. 98 - (3)Install dual retainer plate using Tool 6301 (Fig. 98). Fig. 99 - (4)Install vent reservoir check valve and spring (Fig. 99). Fig. 100 - (5)Install the vent reservoir check valve retainer (Fig. 100). Fig. 101 - (6)Verify that all retainers are installed as shown in (Fig. 101). Retainers should be flush or below valve body surface. Fig. 102 - (7)Install check balls into position as shown in (Fig. 102). If necessary, secure them with petrolatum or transmission assembly gel for assembly ease. Fig. 103 - (8)Install thermal valve into transfer plate (Fig. 103). Fig. 104 - (9)Install separator plate to valve body (Fig. 104). Fig. 105 - (10)Install the overdrive clutch (# 5) check valve to separator plate (Fig. 105) Fig. 106 - (11)Install oil screen to separator plate (Fig. 106). Fig. 107 - (12)Install transfer plate to valve body and separator plate. Make sure oil screen and # 5 check valve do not bind (Fig. 107). Fig. 108 - (13)Install twenty-four transfer plate to valve body screws (Fig. 108) and torque to 5 Nm (45 in. lbs.). Fig. 109 - (14)Install 2/4 Accumulator components as shown in (Fig. 109). Fig. 110 - (15)Torque 2/4 Accumulator retainer to 5 Nm (45 in. lbs.) (Fig. 110). Fig. 111 - (16)Install Manual Shaft/Rooster Comb and Transmission Range Sensor (Fig. 111). Fig. 112 - (17)Make sure Manual Valve control pin is contained within the rooster comb slot (Fig. 112). Install Transmission Range Sensor retaining screw (Fig. 112) and torque to 5 Nm (45 in. lbs.). Fig. 113 - (18)Install manual shaft seal (Fig. 113).
2000 | Chrysler Truck | Town &amp; Country LWB FWD | V6-3.3L VIN R | Engine ¦Service and Repair, Procedures: On-Vehicle Service, Engine Oil Level Check | Checking Oil Level - To assure proper engine lubrication, the engine oil must be maintained at the correct level. Check the oil level at regular intervals, such as every fuel stop. Fig. 8 - The best time to check the oil level is about 5 minutes after a fully warmed-up engine is shut off, or before starting the vehicle after it has sat overnight. Refer to (Fig. 8), for engine oil fill and dipstick locations. Fig. 9 - Checking the oil while the vehicle is on level ground, will improve the accuracy of the oil level readings. For the, 3.3/3.8L engines, maintain the oil level between the MIN and MAX markings on the dipstick (Fig. 9). Adding one quart of oil when the reading is at the MIN mark will result in a MAX reading on these engines.
2000 | Chrysler Truck | Town &amp; Country LWB FWD | V6-3.3L VIN R | Heating and Air Conditioning ¦Service and Repair, Procedures: System Leak Checking | WARNING: R-134a SERVICE EQUIPMENT OR VEHICLE A/C SYSTEM SHOULD NOT BE PRESSURE TESTED OR LEAK TESTED WITH COMPRESSED AIR. SOME MIXTURES OF AIR/R-134a HAVE BEEN SHOWN TO BE COMBUSTIBLE AT ELEVATED PRESSURES. THESE MIXTURES ARE POTENTIALLY DANGEROUS AND MAY RESULT IN FIRE OR EXPLOSION CAUSING INJURY OR PROPERTY DAMAGE. If the A/C system is not cooling properly, determine if the refrigerant system is fully charged with R-134a. This is accomplished by performing a system Charge Level-Check or Fill. If while performing this test A/C liquid line pressure is less than 207 kPa (30 psi) proceed to Empty Refrigerant System Leak Test. If liquid line pressure is greater than 207 kPa (30 psi) proceed to low refrigerant level leak test. If the refrigerant system is empty or low in refrigerant charge, a leak at any line fitting or component seal is likely. A review of the fittings, lines and components for oily residue is an indication of the leak location. To detect a leak in the refrigerant system, perform one of the following procedures as indicated by the symptoms. WARNING: AVOID BREATHING A/C REFRIGERANT AND LUBRICANT VAPOR OR MIST. EXPOSURE MAY IRRITATE EYES, NOSE AND THROAT. USE ONLY APPROVED SERVICE EQUIPMENT MEETING SAE REQUIREMENTS TO DISCHARGE R-134a SYSTEM. IF ACCIDENTAL SYSTEM DISCHARGE OCCURS, VENTILATE WORK AREA BEFORE RESUMING SERVICE. Empty Refrigerant System Leak Test 1. Evacuate the refrigerant system to the lowest degree of vacuum possible (about 28 in Hg.). Determine if the system holds a vacuum for 15 minutes. If vacuum is held, a leak is probably not present. If system will not maintain vacuum level, proceed with this procedure. 2. Prepare a 0.284 Kg. (10 oz.) refrigerant charge to be injected into the system. 3. Connect and dispense 0.284 Kg. (10 oz.) of refrigerant into the evacuated refrigerant system. 4. Proceed to step two of Low Refrigerant Level Leak Test. Low Refrigerant Level Leak Test 1. Determine if there is any (R-134a) refrigerant in the system. Use the scan tool (DRB III) under the menu Systems Sensors-A/C Pressure test or pressure gauge liquid line temperature partial charge check. See system charge level check or fill for procedure. 2. Position the vehicle in a wind free work area. This will aid in detecting small leaks. 3. Bring the refrigerant system up to operating temperature and pressure. This is done by allowing the engine to run for five minutes with the system set to the following: + Transaxle in Park + Engine Idling at 700 rpm + A/C Controls Set in 100 percent outside air + Full Panel Mode + Blower motor ON HIGH + A/C in the ON position + Front Windows Open. + Rear Air Off (If Equipped) - CAUTION: A leak detector designed for R-12 refrigerant will not detect leaks in a R-134a refrigerant system. 4. Shut OFF the vehicle and wait 2 to 7 minutes. Then use an Electronic Leak Detector that is designed to detect R-134a type refrigerant and search for leaks. Fittings, lines, or components that appear to be oily usually indicates a refrigerant leak. To inspect the evaporator core for leaks, insert the leak detector probe into the recirculating air door opening or a heat duct. - If a thorough leak check has been completed without indication of a leak, proceed to System Charge Level-Check or Fill.
2000 | Chrysler Truck | Town &amp; Country LWB FWD | V6-3.3L VIN R | Leak Detection Pump ¦Service and Repair, Procedures: Leak Detection Pump Replacement | REMOVAL Fig. 9 Leak Detection Pump - The Leak Detection Pump (LDP) is located under the driver's side in the cast cradle under the steering gear. 1. Raise and support vehicle on a hoist. Fig. 10 Leak Detection Pump Connector Lock 2. Push locking tab on connector to unlock. 3. Push down on connector latch and pull connector from pump. 4. Remove hoses. 5. Remove bolts holding LDP and bracket to cradle. 6. Remove bracket from LDP. INSTALLATION 1. Install LDP to bracket. 2. Install LDP and bracket to cradle. Torque bolts to 9.5 14 Nm (85 125 in. lbs.). Before installing hoses to LDP, make sure they are not cracked or split. If a hose leaks, it will cause the Check Engine Lamp to illuminate. 3. Install hoses to LDP. 4. Plug electrical connector into LDP. 5. Push connector locking tab into place. 6. Lower vehicle. 7. Using DRB scan tool, verify proper operation of LDP.
2000 | Chrysler Truck | Town &amp; Country LWB FWD | V6-3.3L VIN R | Valve Body ¦Service and Repair, Procedures: 41TE Automatic Transaxle, Disassembly and Assembly | DISASSEMBLY Fig. 79 - (1)Remove manual shaft seal (Fig. 79). Fig. 80 - (2)Remove Transmission Range Sensor retaining screw (Fig. 80). Fig. 81 - (3)Remove Manual Shaft/Rooster Comb and Transmission Range Sensor (Fig. 81). Fig. 82 - (4)Remove 2/4 Accumulator Retaining Plate (Fig. 82). Fig. 83 - (5)Remove 2/4 Accumulator components as shown in (Fig. 83). Fig. 84 - (6)Remove Valve Body to Transfer Plate screws (Fig. 84). Fig. 85 - (7)Invert assembly and remove Transfer Plate. Beware of loose check balls. Fig. 86 - (8)Remove oil screen (Fig. 86). Fig. 87 - (9)Remove the overdrive clutch (# 5) check valve (Fig. 87) Fig. 88 - (10)Remove separator plate (Fig. 88). Fig. 89 - (11)Remove thermal valve (Fig. 89). Fig. 90 - (12)Remove check balls (Fig. 90). - NOTE: Tag all valve/spring assemblies for reassembly identification. Fig. 91 - (13)Remove dual retainer plate using Tool 6301 (Fig. 91). Fig. 92 - (14)Remove regulator valve spring retainer (Fig. 92). Fig. 93 - (15)Remove the vent reservoir check valve retainer (Fig. 93). Fig. 94 - (16)Remove vent reservoir check valve and spring (Fig. 94). Fig. 95 - (17)Remove remaining retainers as shown in (Fig. 95). Fig. 96 - (18)Remove valves and springs as shown in (Fig. 96). - NOTE: Refer to Cleaning and Inspection for cleaning procedures. ASSEMBLY - (1)Install valves and springs as shown in (Fig. 96). Fig. 97 - (2)Install regulator valve spring retainer (Fig. 97). Fig. 98 - (3)Install dual retainer plate using Tool 6301 (Fig. 98). Fig. 99 - (4)Install vent reservoir check valve and spring (Fig. 99). Fig. 100 - (5)Install the vent reservoir check valve retainer (Fig. 100). Fig. 101 - (6)Verify that all retainers are installed as shown in (Fig. 101). Retainers should be flush or below valve body surface. Fig. 102 - (7)Install check balls into position as shown in (Fig. 102). If necessary, secure them with petrolatum or transmission assembly gel for assembly ease. Fig. 103 - (8)Install thermal valve into transfer plate (Fig. 103). Fig. 104 - (9)Install separator plate to valve body (Fig. 104). Fig. 105 - (10)Install the overdrive clutch (# 5) check valve to separator plate (Fig. 105) Fig. 106 - (11)Install oil screen to separator plate (Fig. 106). Fig. 107 - (12)Install transfer plate to valve body and separator plate. Make sure oil screen and # 5 check valve do not bind (Fig. 107). Fig. 108 - (13)Install twenty-four transfer plate to valve body screws (Fig. 108) and torque to 5 Nm (45 in. lbs.). Fig. 109 - (14)Install 2/4 Accumulator components as shown in (Fig. 109). Fig. 110 - (15)Torque 2/4 Accumulator retainer to 5 Nm (45 in. lbs.) (Fig. 110). Fig. 111 - (16)Install Manual Shaft/Rooster Comb and Transmission Range Sensor (Fig. 111). Fig. 112 - (17)Make sure Manual Valve control pin is contained within the rooster comb slot (Fig. 112). Install Transmission Range Sensor retaining screw (Fig. 112) and torque to 5 Nm (45 in. lbs.). Fig. 113 - (18)Install manual shaft seal (Fig. 113).
2000 | Chrysler Truck | Town &amp; Country LWB FWD | V6-3.3L VIN R | Automatic Transmission/Transaxle ¦Service and Repair, Procedures: Standard Service Procedures, Oil Pump Volume Check | Measuring oil pump output volume will determine if sufficient flow to the transmission oil cooler exists, and whether or not an internal transmission failure is present. - Verify that transmission fluid is at the proper level. Refer to Fluid Level and Condition. If adding fluid is necessary, fill to the proper level with Mopar ATF +4 (Automatic Transmission Fluid-Type 9602). The following procedure is to check oil pump output volume: - (1)Disconnect the To cooler line at the oil cooler inlet and place a collecting container under the disconnected line. - CAUTION: With the fluid set at the proper level, fluid collection should not exceed (1) quart or internal damage to the transmission may occur. - (2)Start engine and run at curb idle speed, with the shift selector in neutral. - (3)If one quart of ATF is collected in 20 seconds or less, flow is within acceptable limits. If fluid flow is intermittent or it takes more than 20 seconds to collect one quart of ATF. - (4)Inspect the cooler hose for damage. Replace if necessary. - (5)Connect the To cooler hose to the oil cooler inlet and torque clamp to 2 Nm (20 in. lbs.) torque. - (6)Refill the transaxle to proper level with Mopar ATF +4 (Automatic Transmission Fluid-Type 9602).
2000 | Chrysler Truck | Town &amp; Country LWB FWD | V6-3.3L VIN R | Fluid - A/T ¦Service and Repair, Procedures: 40/41TE, Fluid Level and Condition Check | STANDARD PROCEDURE - FLUID LEVEL AND CONDITION CHECK - NOTE: Only transmission fluid of the type labeled Mopar ATF+4 (Automatic Transmission Fluid-Type 9602) should be used in this transaxle. FLUID LEVEL CHECK - The transmission sump has a fluid level indicator (dipstick) to check oil similar to most automatic transmissions. It is located on the left side of the engine. Be sure to wipe all dirt from dipstick handle before removing. - The torque converter fills in both the P Park and N Neutral positions. Place the selector lever in P Park to be sure that the fluid level check is accurate. The engine should be running at idle speed for at least one minute, with the vehicle on level ground. At normal operating temperature (approximately 82°C or 180°F.), the fluid level is correct if it is in the HOT region (cross-hatched area) on the oil level indicator (Fig. 214). The fluid level should be within the WARM range of the dipstick at 70°F fluid temperature. FLUID LEVEL CHECK USING DRB - NOTE: Engine and Transaxle should be at normal operating temperature before performing this procedure. 1. Start engine and apply parking brake. 2. Hook up DRB scan tool and select transmission. 3. Select sensors. 4. Read the transmission temperature value. 5. Compare the fluid temperature value with the fluid temperature chart (Fig. 215). 6. Adjust transmission fluid level shown on the indicator according to the chart. 7. Check transmission for leaks. - Low fluid level can cause a variety of conditions because it allows the pump to take in air along with the fluid. As in any hydraulic system, air bubbles make the fluid spongy, therefore, pressures will be low and build up slowly. - Improper filling can also raise the fluid level too high. When the transaxle has too much fluid, the gears churn up foam and cause the same conditions, which occur with a low fluid level. - In either case, air bubbles can cause overheating and/or fluid oxidation, and varnishing. This can interfere with normal valve, clutch, and accumulator operation. Foaming can also result in fluid escaping from the transaxle vent where it may be mistaken for a leak. FLUID CONDITION - Along with fluid level, it is important to check the condition of the fluid. When the fluid smells burned, and is contaminated with metal or friction material particles, a complete transaxle recondition is probably required. Be sure to examine the fluid on the dipstick closely. If there is any doubt about its condition, drain out a sample for a double check. - Mopar ATF+4 (Automatic Transmission Fluid Type 9602) when new is red in color. The ATF is dyed red so it can be identified from other fluids used in the vehicle such as engine oil or antifreeze. The red color is not permanent and is not an indicator of fluid condition. As the vehicle is driven, the ATF will begin to look darker in color and may eventually become brown. This is normal. A dark brown/black fluid accompanied with a burnt odor and/or deterioration in shift quality may indicate fluid deterioration or transmission component failure. - After the fluid has been checked, seat the dipstick fully to seal out water and dirt.
2000 | Chrysler Truck | Town &amp; Country LWB FWD | V6-3.3L VIN R | Automatic Transmission/Transaxle ¦Service and Repair, Procedures: Standard Service Procedures, Fluid Level and Condition Check, 41TE 4 Speed | STANDARD PROCEDURE - FLUID LEVEL AND CONDITION CHECK - NOTE: Only transmission fluid of the type labeled Mopar ATF +4 (Automatic Transmission Fluid-Type 9602) should be used in this transaxle. FLUID LEVEL CHECK - The transmission sump has a fluid level indicator (dipstick) to check oil similar to most automatic transmissions. It is located on the left side of the engine. Be sure to wipe all dirt from dipstick handle before removing. - The torque converter fills in both the P Park and N Neutral positions. Place the selector lever in P Park to be sure that the fluid level check is accurate. The engine should be running at idle speed for at least one minute, with the vehicle on level ground. At normal operating temperature (approximately 82°C or 180°F.), the fluid level is correct if it is in the HOT region (cross-hatched area) on the oil level indicator (Fig. 214). The fluid level should be within the WARM range of the dipstick at 70°F fluid temperature. FLUID LEVEL CHECK USING DRB - NOTE: Engine and Transaxle should be at normal operating temperature before performing this procedure. 1. Start engine and apply parking brake. 2. Hook up DRB scan tool and select transmission. 3. Select sensors. 4. Read the transmission temperature value. 5. Compare the fluid temperature value with the fluid temperature chart (Fig. 215). 6. Adjust transmission fluid level shown on the indicator according to the chart. 7. Check transmission for leaks. - Low fluid level can cause a variety of conditions because it allows the pump to take in air along with the fluid. As in any hydraulic system, air bubbles make the fluid spongy, therefore, pressures will be low and build up slowly. - Improper filling can also raise the fluid level too high. When the transaxle has too much fluid, the gears churn up foam and cause the same conditions, which occur with a low fluid level. - In either case, air bubbles can cause overheating and/or fluid oxidation, and varnishing. This can interfere with normal valve, clutch, and accumulator operation. Foaming can also result in fluid escaping from the transaxle vent where it may be mistaken for a leak. FLUID CONDITION - Along with fluid level, it is important to check the condition of the fluid. When the fluid smells burned, and is contaminated with metal or friction material particles, a complete transaxle recondition is probably required. Be sure to examine the fluid on the dipstick closely. If there is any doubt about its condition, drain out a sample for a double check. - Mopar ATF +4 (Automatic Transmission Fluid Type 9602) when new is red in color. The ATF is dyed red so it can be identified from other fluids used in the vehicle such as engine oil or antifreeze. The red color is not permanent and is not an indicator of fluid condition. As the vehicle is driven, the ATF will begin to look darker in color and may eventually become brown. This is normal. ATF +4 also has a unique odor that may change with age. Consequently, odor and color cannot be used to indicate the fluid condition or the need for a fluid change. - After the fluid has been checked, seat the dipstick fully to seal out water and dirt.
2000 | Chrysler Truck | Town &amp; Country LWB FWD | V6-3.8L VIN L | Vacuum Brake Booster ¦Service and Repair, Procedures | REMOVAL CAUTION: Reserve vacuum in the booster must be pumped down (removed) before removing master cylinder from vacuum booster. This is necessary to prevent the vacuum booster from sucking in any contamination as the master cylinder is removed. This can be done simply by pumping the brake pedal, with the vehicle's engine not running, until a firm feeling brake pedal is achieved. 1. With engine not running, pump the brake pedal until a firm pedal is achieved (4 5 strokes). 2. Remove both battery cables from battery. 3. Remove the battery thermal guard and the battery from the battery tray. 4. Remove the air inlet resonator and hoses as an assembly from the throttle body and air cleaner housing. 5. If vehicle is equipped with speed control, unplug wiring harness connector from the speed control servo. Then disconnect vacuum lines from the speed control servo and vacuum reservoir on battery tray. 6. Remove bolt attaching the speed control servo bracket to the battery tray. Slide the bracket forward to unhook it from the battery tray and remove. 7. Remove the 2 bolts and the nut attaching the battery tray to the body of the vehicle. 8. Remove the wiring harness connector from the EGR valve transducer. 9. Remove wiring harness connectors from throttle position sensor and AIS motor on throttle body. 10. Remove the 2 bolts attaching the throttle body to the intake manifold and the clip attaching the wiring harness to the throttle cable bracket. Then remove the throttle body and throttle cable bracket as an assembly from the intake manifold. 11. Remove wiring harness connector from brake fluid level sensor in master cylinder fluid reservoir. 12. Clean the area where the master cylinder assembly attaches to the power brake booster. Use only a solvent such as Mopar Brake Parts Cleaner or an equivalent. 13. Remove clip, attaching drain hose for wiper module to brake tube at master cylinder. Remove drain hose from wiper module. Remove the 2 nuts, attaching the master cylinder to the vacuum booster . - NOTE: It is not necessary to remove the brake tubes from the master cylinder when removing the master cylinder from the vacuum booster. 14. Remove master cylinder and brake tubes as an assembly from the vacuum booster. When master cylinder is removed, lay it out of the way on top of the left motor mount 15. Remove the EGR Valve and the vacuum transducer as an assembly from the intake manifold. 16. Disconnect vacuum hose from check valve located on vacuum booster. DO NOT REMOVE CHECK VALVE FROM POWER BRAKE BOOSTER. 17. Locate the vacuum booster input rod to brake pedal connection under the instrument panel. Position a small screwdriver between the center tang on the power brake booster input rod to brake pedal pin retaining clip. 18. Rotate screwdriver enough to allow retaining clip center tang to pass over end of brake pedal pin. Then pull retaining clip off brake pedal pin. Discard retaining clip. It is not to be reused. Replace only with a new retaining clip when assembling. 19. Remove the 4 nuts attaching the power brake vacuum booster to the dash panel. Nuts are accessible from under dash panel in area of the steering column and pedal bracket assembly. 20. From outside the vehicle, slide power brake vacuum booster forward until its mounting studs clear dash panel. Then tilt the booster up and toward the center of vehicle to remove. - CAUTION: Do not attempt to disassemble the power brake vacuum booster it is to be serviced ONLY as a complete assembly. INSTALLATION CAUTION: When installing the power brake vacuum booster in the vehicle be sure the heater hoses do not become trapped between the booster and the dash panel of the vehicle. 1. Position vacuum booster on dash panel using the reverse procedure of its removal. 2. Install the 4 nuts mounting the vacuum booster to the dash panel. Tighten the 4 mounting nuts to a torque of 29 Nm (250 inch lbs.). 3. Using lubriplate, or an equivalent, coat the surface of the brake pedal pin where it contacts the vacuum booster input rod. - CAUTION: When installing the brake pedal pin on the power brake vacuum booster input rod, do not re-use the old retaining clip. 4. Install vacuum booster input rod on brake pedal pin and install a NEW retaining clip. 5. Connect the vacuum hose on the check valve in the power brake vacuum booster. 6. Install EGR Valve and vacuum transducer on the intake manifold. Install and tighten the 2 EGR valve mounting bolts to a torque of 22 Nm (200 inch lbs.). - CAUTION: The master cylinder is used to create the seal for holding vacuum in the vacuum booster. The vacuum seal on the master cylinder MUST be replaced with a NEW seal whenever the master cylinder is removed from the vacuum booster. - CAUTION: When removing the vacuum seal from the master cylinder do not use a sharp tool. 7. Using a soft tool such as a trim stick, remove the vacuum seal from the master cylinder mounting flange. 8. Install a NEW vacuum seal on mounting flange of the master cylinder. 9. Position master cylinder on studs of vacuum booster, aligning push rod on vacuum booster with master cylinder piston. 10. Install the 2 nuts mounting the master cylinder to the vacuum booster. Tighten both mounting nuts to a torque of 25 Nm (225 inch lbs.). 11. Install the wiper module drain hose on the wiper module. Install the tie strap attaching the wiper module drain hose to brake tube at the master cylinder. Tie strap should be loosely tightened so as not to collapse the wiper module drain hose. 12. Install the wiring harness connector on the brake fluid level sensor in the master cylinder fluid reservoir. 13. Install the throttle body and throttle cable bracket on the intake manifold. Install the 2 bolts attaching the throttle body to the intake manifold and tighten to a torque of 25 Nm (225 inch lbs.) Install clip attaching the wiring harness to the throttle cable bracket. 14. Install the wiring harness connectors on the throttle position sensor and the AIS motor on throttle body. 15. Install the wiring harness connector on the EGR valve transducer. 16. Install the battery tray. Install the 2 bolts and the nut attaching the battery tray to the vehicle. Tighten the 2 bolts and the nut to a torque of 14 Nm (125 inch lbs.). 17. If vehicle is equipped with speed control, install the speed control servo and bracket on the battery tray. Install and securely tighten bolt attaching bracket to battery tray. 18. If vehicle is equipped with speed control, install the wiring harness connector on the speed control servo. Then connect the vacuum lines onto the speed control servo and vacuum reservoir on battery tray. 19. Install the air inlet resonator and hoses as an assembly on the throttle body and air cleaner housing. Securely tighten hose clamp at air cleaner housing and throttle body. 20. Install the battery and the battery thermal guard. 21. Install the battery cables on the battery. 22. Check the operation of the stop lamp switch and adjust if necessary.
2000 | Chrysler Truck | Town &amp; Country LWB FWD | V6-3.8L VIN L | Valve ¦Service and Repair, Procedures: Removal and Installation | REMOVAL 1. With cylinder head removed, compress valve springs using Valve Spring Compressor Tool C-3422-B with adapter 6412. 2. Remove valve retaining locks, valve spring retainers, valve stem seals and valve springs. 3. Before removing valves, remove any burrs from valve stem lock grooves to prevent damage to the valve guides. Identify valves to insure installation in original location. VALVE INSTALLATION 1. Coat valve stems with clean engine oil and insert them in cylinder head. Fig. 64 2. Check valve tip to spring seat dimensions A after grinding the valve seats or faces. Grind valve tip to give 49.541 to 51.271 mm (1.950 to 2.018 inch) over spring seat when installed in the head (Fig. 64). Check valve tip for scoring, if necessary, the tip chamfer should be reground to prevent seal damage when the valve is installed. Fig. 65 3. Install valve spring seat spacer on head (Fig. 65). 4. Install new cup seals on all valve stems and over valve guides (Fig. 64). Install valve springs and valve retainers (Fig. 65). 5. Compress valve springs with Valve Spring Compressor Tool C-3422-B, with adapter 6412 install locks and release tool. If valves and/or seats are reground, measure the installed height of springs dimension B. make sure measurements are taken from top of spring seat to the bottom surface of spring retainer. If height is greater than 1-19/32 inches, (40.6 mm), install a 1/32 inch (0.794 mm) spacer in head counterbore to bring spring height back to normal 1-17/32 to 1-19/32 inch (39.1 to 40.6 mm).
2000 | Chrysler Truck | Town &amp; Country LWB FWD | V6-3.8L VIN L | Cooling System ¦Service and Repair, Procedures: Coolant Level Check | Do not remove radiator cap for routine coolant level inspections. - The coolant reserve system provides a quick visual method for determining the coolant level without removing the radiator cap. With the engine cold and not running, simply observe the level of the coolant in the recovery/reserve container. The coolant level should be between the MIN and MAX marks.
2000 | Chrysler Truck | Town &amp; Country LWB FWD | V6-3.8L VIN L | Fuel Tank ¦Service and Repair, Procedures: Fuel Tank Draining | 1. Release fuel system pressure, refer to the Fuel System Release Procedure. - See: Fuel Pressure Release 2. Insert a 1/4 inch siphon (max. O. D. 5/16) hose from a portable fuel siphoning tank through the fuel filler neck opening into the fuel tank. Hose most have a 30 degree angle cut on the end to bypass the check valve in the end of the filler neck. Refer to the siphoning tank's Manufacturing Instructions. - See: Fuel Tank 3. Drain fuel from fuel tank into siphoning tank.
2000 | Chrysler Truck | Town &amp; Country LWB FWD | V6-3.8L VIN L | Valve Spring ¦Service and Repair, Procedures: Off Vehicle Service | REMOVAL 1. With cylinder head removed, compress valve springs using Valve Spring Compressor Tool C-3422-B with adapter 6412. 2. Remove valve retaining locks, valve spring retainers, valve stem seals and valve springs. 3. Before removing valves, remove any burrs from valve stem lock grooves to prevent damage to the valve guides. Identify valves to insure installation in original location. VALVE INSTALLATION 1. Coat valve stems with clean engine oil and insert them in cylinder head. Fig. 64 2. Check valve tip to spring seat dimensions A after grinding the valve seats or faces. Grind valve tip to give 49.541 to 51.271 mm (1.950 to 2.018 inch) over spring seat when installed in the head (Fig. 64). Check valve tip for scoring, if necessary, the tip chamfer should be reground to prevent seal damage when the valve is installed. Fig. 65 3. Install valve spring seat spacer on head (Fig. 65). 4. Install new cup seals on all valve stems and over valve guides (Fig. 64). Install valve springs and valve retainers (Fig. 65). 5. Compress valve springs with Valve Spring Compressor Tool C-3422-B, with adapter 6412 install locks and release tool. If valves and/or seats are reground, measure the installed height of springs dimension B. make sure measurements are taken from top of spring seat to the bottom surface of spring retainer. If height is greater than 1-19/32 inches, (40.6 mm), install a 1/32 inch (0.794 mm) spacer in head counterbore to bring spring height back to normal 1-17/32 to 1-19/32 inch (39.1 to 40.6 mm).
2000 | Chrysler Truck | Town &amp; Country LWB FWD | V6-3.8L VIN L | Automatic Transmission/Transaxle ¦Service and Repair, Procedures: 40/41TE, Overhaul (Subassemblies), Valve Body | DISASSEMBLY Fig. 79 - (1)Remove manual shaft seal (Fig. 79). Fig. 80 - (2)Remove Transmission Range Sensor retaining screw (Fig. 80). Fig. 81 - (3)Remove Manual Shaft/Rooster Comb and Transmission Range Sensor (Fig. 81). Fig. 82 - (4)Remove 2/4 Accumulator Retaining Plate (Fig. 82). Fig. 83 - (5)Remove 2/4 Accumulator components as shown in (Fig. 83). Fig. 84 - (6)Remove Valve Body to Transfer Plate screws (Fig. 84). Fig. 85 - (7)Invert assembly and remove Transfer Plate. Beware of loose check balls. Fig. 86 - (8)Remove oil screen (Fig. 86). Fig. 87 - (9)Remove the overdrive clutch (# 5) check valve (Fig. 87) Fig. 88 - (10)Remove separator plate (Fig. 88). Fig. 89 - (11)Remove thermal valve (Fig. 89). Fig. 90 - (12)Remove check balls (Fig. 90). - NOTE: Tag all valve/spring assemblies for reassembly identification. Fig. 91 - (13)Remove dual retainer plate using Tool 6301 (Fig. 91). Fig. 92 - (14)Remove regulator valve spring retainer (Fig. 92). Fig. 93 - (15)Remove the vent reservoir check valve retainer (Fig. 93). Fig. 94 - (16)Remove vent reservoir check valve and spring (Fig. 94). Fig. 95 - (17)Remove remaining retainers as shown in (Fig. 95). Fig. 96 - (18)Remove valves and springs as shown in (Fig. 96). - NOTE: Refer to Cleaning and Inspection for cleaning procedures. ASSEMBLY - (1)Install valves and springs as shown in (Fig. 96). Fig. 97 - (2)Install regulator valve spring retainer (Fig. 97). Fig. 98 - (3)Install dual retainer plate using Tool 6301 (Fig. 98). Fig. 99 - (4)Install vent reservoir check valve and spring (Fig. 99). Fig. 100 - (5)Install the vent reservoir check valve retainer (Fig. 100). Fig. 101 - (6)Verify that all retainers are installed as shown in (Fig. 101). Retainers should be flush or below valve body surface. Fig. 102 - (7)Install check balls into position as shown in (Fig. 102). If necessary, secure them with petrolatum or transmission assembly gel for assembly ease. Fig. 103 - (8)Install thermal valve into transfer plate (Fig. 103). Fig. 104 - (9)Install separator plate to valve body (Fig. 104). Fig. 105 - (10)Install the overdrive clutch (# 5) check valve to separator plate (Fig. 105) Fig. 106 - (11)Install oil screen to separator plate (Fig. 106). Fig. 107 - (12)Install transfer plate to valve body and separator plate. Make sure oil screen and # 5 check valve do not bind (Fig. 107). Fig. 108 - (13)Install twenty-four transfer plate to valve body screws (Fig. 108) and torque to 5 Nm (45 in. lbs.). Fig. 109 - (14)Install 2/4 Accumulator components as shown in (Fig. 109). Fig. 110 - (15)Torque 2/4 Accumulator retainer to 5 Nm (45 in. lbs.) (Fig. 110). Fig. 111 - (16)Install Manual Shaft/Rooster Comb and Transmission Range Sensor (Fig. 111). Fig. 112 - (17)Make sure Manual Valve control pin is contained within the rooster comb slot (Fig. 112). Install Transmission Range Sensor retaining screw (Fig. 112) and torque to 5 Nm (45 in. lbs.). Fig. 113 - (18)Install manual shaft seal (Fig. 113).
2000 | Chrysler Truck | Town &amp; Country LWB FWD | V6-3.8L VIN L | Engine ¦Service and Repair, Procedures: On-Vehicle Service, Engine Oil Level Check | Checking Oil Level - To assure proper engine lubrication, the engine oil must be maintained at the correct level. Check the oil level at regular intervals, such as every fuel stop. Fig. 8 - The best time to check the oil level is about 5 minutes after a fully warmed-up engine is shut off, or before starting the vehicle after it has sat overnight. Refer to (Fig. 8), for engine oil fill and dipstick locations. Fig. 9 - Checking the oil while the vehicle is on level ground, will improve the accuracy of the oil level readings. For the, 3.3/3.8L engines, maintain the oil level between the MIN and MAX markings on the dipstick (Fig. 9). Adding one quart of oil when the reading is at the MIN mark will result in a MAX reading on these engines.
2000 | Chrysler Truck | Town &amp; Country LWB FWD | V6-3.8L VIN L | Heating and Air Conditioning ¦Service and Repair, Procedures: System Leak Checking | WARNING: R-134a SERVICE EQUIPMENT OR VEHICLE A/C SYSTEM SHOULD NOT BE PRESSURE TESTED OR LEAK TESTED WITH COMPRESSED AIR. SOME MIXTURES OF AIR/R-134a HAVE BEEN SHOWN TO BE COMBUSTIBLE AT ELEVATED PRESSURES. THESE MIXTURES ARE POTENTIALLY DANGEROUS AND MAY RESULT IN FIRE OR EXPLOSION CAUSING INJURY OR PROPERTY DAMAGE. If the A/C system is not cooling properly, determine if the refrigerant system is fully charged with R-134a. This is accomplished by performing a system Charge Level-Check or Fill. If while performing this test A/C liquid line pressure is less than 207 kPa (30 psi) proceed to Empty Refrigerant System Leak Test. If liquid line pressure is greater than 207 kPa (30 psi) proceed to low refrigerant level leak test. If the refrigerant system is empty or low in refrigerant charge, a leak at any line fitting or component seal is likely. A review of the fittings, lines and components for oily residue is an indication of the leak location. To detect a leak in the refrigerant system, perform one of the following procedures as indicated by the symptoms. WARNING: AVOID BREATHING A/C REFRIGERANT AND LUBRICANT VAPOR OR MIST. EXPOSURE MAY IRRITATE EYES, NOSE AND THROAT. USE ONLY APPROVED SERVICE EQUIPMENT MEETING SAE REQUIREMENTS TO DISCHARGE R-134a SYSTEM. IF ACCIDENTAL SYSTEM DISCHARGE OCCURS, VENTILATE WORK AREA BEFORE RESUMING SERVICE. Empty Refrigerant System Leak Test 1. Evacuate the refrigerant system to the lowest degree of vacuum possible (about 28 in Hg.). Determine if the system holds a vacuum for 15 minutes. If vacuum is held, a leak is probably not present. If system will not maintain vacuum level, proceed with this procedure. 2. Prepare a 0.284 Kg. (10 oz.) refrigerant charge to be injected into the system. 3. Connect and dispense 0.284 Kg. (10 oz.) of refrigerant into the evacuated refrigerant system. 4. Proceed to step two of Low Refrigerant Level Leak Test. Low Refrigerant Level Leak Test 1. Determine if there is any (R-134a) refrigerant in the system. Use the scan tool (DRB III) under the menu Systems Sensors-A/C Pressure test or pressure gauge liquid line temperature partial charge check. See system charge level check or fill for procedure. 2. Position the vehicle in a wind free work area. This will aid in detecting small leaks. 3. Bring the refrigerant system up to operating temperature and pressure. This is done by allowing the engine to run for five minutes with the system set to the following: + Transaxle in Park + Engine Idling at 700 rpm + A/C Controls Set in 100 percent outside air + Full Panel Mode + Blower motor ON HIGH + A/C in the ON position + Front Windows Open. + Rear Air Off (If Equipped) - CAUTION: A leak detector designed for R-12 refrigerant will not detect leaks in a R-134a refrigerant system. 4. Shut OFF the vehicle and wait 2 to 7 minutes. Then use an Electronic Leak Detector that is designed to detect R-134a type refrigerant and search for leaks. Fittings, lines, or components that appear to be oily usually indicates a refrigerant leak. To inspect the evaporator core for leaks, insert the leak detector probe into the recirculating air door opening or a heat duct. - If a thorough leak check has been completed without indication of a leak, proceed to System Charge Level-Check or Fill.
2000 | Chrysler Truck | Town &amp; Country LWB FWD | V6-3.8L VIN L | Leak Detection Pump ¦Service and Repair, Procedures: Leak Detection Pump Replacement | REMOVAL Fig. 9 Leak Detection Pump - The Leak Detection Pump (LDP) is located under the driver's side in the cast cradle under the steering gear. 1. Raise and support vehicle on a hoist. Fig. 10 Leak Detection Pump Connector Lock 2. Push locking tab on connector to unlock. 3. Push down on connector latch and pull connector from pump. 4. Remove hoses. 5. Remove bolts holding LDP and bracket to cradle. 6. Remove bracket from LDP. INSTALLATION 1. Install LDP to bracket. 2. Install LDP and bracket to cradle. Torque bolts to 9.5 14 Nm (85 125 in. lbs.). Before installing hoses to LDP, make sure they are not cracked or split. If a hose leaks, it will cause the Check Engine Lamp to illuminate. 3. Install hoses to LDP. 4. Plug electrical connector into LDP. 5. Push connector locking tab into place. 6. Lower vehicle. 7. Using DRB scan tool, verify proper operation of LDP.
2000 | Chrysler Truck | Town &amp; Country LWB FWD | V6-3.8L VIN L | Valve Body ¦Service and Repair, Procedures: 41TE Automatic Transaxle, Disassembly and Assembly | DISASSEMBLY Fig. 79 - (1)Remove manual shaft seal (Fig. 79). Fig. 80 - (2)Remove Transmission Range Sensor retaining screw (Fig. 80). Fig. 81 - (3)Remove Manual Shaft/Rooster Comb and Transmission Range Sensor (Fig. 81). Fig. 82 - (4)Remove 2/4 Accumulator Retaining Plate (Fig. 82). Fig. 83 - (5)Remove 2/4 Accumulator components as shown in (Fig. 83). Fig. 84 - (6)Remove Valve Body to Transfer Plate screws (Fig. 84). Fig. 85 - (7)Invert assembly and remove Transfer Plate. Beware of loose check balls. Fig. 86 - (8)Remove oil screen (Fig. 86). Fig. 87 - (9)Remove the overdrive clutch (# 5) check valve (Fig. 87) Fig. 88 - (10)Remove separator plate (Fig. 88). Fig. 89 - (11)Remove thermal valve (Fig. 89). Fig. 90 - (12)Remove check balls (Fig. 90). - NOTE: Tag all valve/spring assemblies for reassembly identification. Fig. 91 - (13)Remove dual retainer plate using Tool 6301 (Fig. 91). Fig. 92 - (14)Remove regulator valve spring retainer (Fig. 92). Fig. 93 - (15)Remove the vent reservoir check valve retainer (Fig. 93). Fig. 94 - (16)Remove vent reservoir check valve and spring (Fig. 94). Fig. 95 - (17)Remove remaining retainers as shown in (Fig. 95). Fig. 96 - (18)Remove valves and springs as shown in (Fig. 96). - NOTE: Refer to Cleaning and Inspection for cleaning procedures. ASSEMBLY - (1)Install valves and springs as shown in (Fig. 96). Fig. 97 - (2)Install regulator valve spring retainer (Fig. 97). Fig. 98 - (3)Install dual retainer plate using Tool 6301 (Fig. 98). Fig. 99 - (4)Install vent reservoir check valve and spring (Fig. 99). Fig. 100 - (5)Install the vent reservoir check valve retainer (Fig. 100). Fig. 101 - (6)Verify that all retainers are installed as shown in (Fig. 101). Retainers should be flush or below valve body surface. Fig. 102 - (7)Install check balls into position as shown in (Fig. 102). If necessary, secure them with petrolatum or transmission assembly gel for assembly ease. Fig. 103 - (8)Install thermal valve into transfer plate (Fig. 103). Fig. 104 - (9)Install separator plate to valve body (Fig. 104). Fig. 105 - (10)Install the overdrive clutch (# 5) check valve to separator plate (Fig. 105) Fig. 106 - (11)Install oil screen to separator plate (Fig. 106). Fig. 107 - (12)Install transfer plate to valve body and separator plate. Make sure oil screen and # 5 check valve do not bind (Fig. 107). Fig. 108 - (13)Install twenty-four transfer plate to valve body screws (Fig. 108) and torque to 5 Nm (45 in. lbs.). Fig. 109 - (14)Install 2/4 Accumulator components as shown in (Fig. 109). Fig. 110 - (15)Torque 2/4 Accumulator retainer to 5 Nm (45 in. lbs.) (Fig. 110). Fig. 111 - (16)Install Manual Shaft/Rooster Comb and Transmission Range Sensor (Fig. 111). Fig. 112 - (17)Make sure Manual Valve control pin is contained within the rooster comb slot (Fig. 112). Install Transmission Range Sensor retaining screw (Fig. 112) and torque to 5 Nm (45 in. lbs.). Fig. 113 - (18)Install manual shaft seal (Fig. 113).
2000 | Chrysler Truck | Town &amp; Country LWB FWD | V6-3.8L VIN L | Automatic Transmission/Transaxle ¦Service and Repair, Procedures: Standard Service Procedures, Oil Pump Volume Check | Measuring oil pump output volume will determine if sufficient flow to the transmission oil cooler exists, and whether or not an internal transmission failure is present. - Verify that transmission fluid is at the proper level. Refer to Fluid Level and Condition. If adding fluid is necessary, fill to the proper level with Mopar ATF +4 (Automatic Transmission Fluid-Type 9602). The following procedure is to check oil pump output volume: - (1)Disconnect the To cooler line at the oil cooler inlet and place a collecting container under the disconnected line. - CAUTION: With the fluid set at the proper level, fluid collection should not exceed (1) quart or internal damage to the transmission may occur. - (2)Start engine and run at curb idle speed, with the shift selector in neutral. - (3)If one quart of ATF is collected in 20 seconds or less, flow is within acceptable limits. If fluid flow is intermittent or it takes more than 20 seconds to collect one quart of ATF. - (4)Inspect the cooler hose for damage. Replace if necessary. - (5)Connect the To cooler hose to the oil cooler inlet and torque clamp to 2 Nm (20 in. lbs.) torque. - (6)Refill the transaxle to proper level with Mopar ATF +4 (Automatic Transmission Fluid-Type 9602).
2000 | Chrysler Truck | Town &amp; Country LWB FWD | V6-3.8L VIN L | Fluid - A/T ¦Service and Repair, Procedures: 40/41TE, Fluid Level and Condition Check | STANDARD PROCEDURE - FLUID LEVEL AND CONDITION CHECK - NOTE: Only transmission fluid of the type labeled Mopar ATF+4 (Automatic Transmission Fluid-Type 9602) should be used in this transaxle. FLUID LEVEL CHECK - The transmission sump has a fluid level indicator (dipstick) to check oil similar to most automatic transmissions. It is located on the left side of the engine. Be sure to wipe all dirt from dipstick handle before removing. - The torque converter fills in both the P Park and N Neutral positions. Place the selector lever in P Park to be sure that the fluid level check is accurate. The engine should be running at idle speed for at least one minute, with the vehicle on level ground. At normal operating temperature (approximately 82°C or 180°F.), the fluid level is correct if it is in the HOT region (cross-hatched area) on the oil level indicator (Fig. 214). The fluid level should be within the WARM range of the dipstick at 70°F fluid temperature. FLUID LEVEL CHECK USING DRB - NOTE: Engine and Transaxle should be at normal operating temperature before performing this procedure. 1. Start engine and apply parking brake. 2. Hook up DRB scan tool and select transmission. 3. Select sensors. 4. Read the transmission temperature value. 5. Compare the fluid temperature value with the fluid temperature chart (Fig. 215). 6. Adjust transmission fluid level shown on the indicator according to the chart. 7. Check transmission for leaks. - Low fluid level can cause a variety of conditions because it allows the pump to take in air along with the fluid. As in any hydraulic system, air bubbles make the fluid spongy, therefore, pressures will be low and build up slowly. - Improper filling can also raise the fluid level too high. When the transaxle has too much fluid, the gears churn up foam and cause the same conditions, which occur with a low fluid level. - In either case, air bubbles can cause overheating and/or fluid oxidation, and varnishing. This can interfere with normal valve, clutch, and accumulator operation. Foaming can also result in fluid escaping from the transaxle vent where it may be mistaken for a leak. FLUID CONDITION - Along with fluid level, it is important to check the condition of the fluid. When the fluid smells burned, and is contaminated with metal or friction material particles, a complete transaxle recondition is probably required. Be sure to examine the fluid on the dipstick closely. If there is any doubt about its condition, drain out a sample for a double check. - Mopar ATF+4 (Automatic Transmission Fluid Type 9602) when new is red in color. The ATF is dyed red so it can be identified from other fluids used in the vehicle such as engine oil or antifreeze. The red color is not permanent and is not an indicator of fluid condition. As the vehicle is driven, the ATF will begin to look darker in color and may eventually become brown. This is normal. A dark brown/black fluid accompanied with a burnt odor and/or deterioration in shift quality may indicate fluid deterioration or transmission component failure. - After the fluid has been checked, seat the dipstick fully to seal out water and dirt.
2000 | Chrysler Truck | Town &amp; Country LWB FWD | V6-3.8L VIN L | Automatic Transmission/Transaxle ¦Service and Repair, Procedures: Standard Service Procedures, Fluid Level and Condition Check, 41TE 4 Speed | STANDARD PROCEDURE - FLUID LEVEL AND CONDITION CHECK - NOTE: Only transmission fluid of the type labeled Mopar ATF +4 (Automatic Transmission Fluid-Type 9602) should be used in this transaxle. FLUID LEVEL CHECK - The transmission sump has a fluid level indicator (dipstick) to check oil similar to most automatic transmissions. It is located on the left side of the engine. Be sure to wipe all dirt from dipstick handle before removing. - The torque converter fills in both the P Park and N Neutral positions. Place the selector lever in P Park to be sure that the fluid level check is accurate. The engine should be running at idle speed for at least one minute, with the vehicle on level ground. At normal operating temperature (approximately 82°C or 180°F.), the fluid level is correct if it is in the HOT region (cross-hatched area) on the oil level indicator (Fig. 214). The fluid level should be within the WARM range of the dipstick at 70°F fluid temperature. FLUID LEVEL CHECK USING DRB - NOTE: Engine and Transaxle should be at normal operating temperature before performing this procedure. 1. Start engine and apply parking brake. 2. Hook up DRB scan tool and select transmission. 3. Select sensors. 4. Read the transmission temperature value. 5. Compare the fluid temperature value with the fluid temperature chart (Fig. 215). 6. Adjust transmission fluid level shown on the indicator according to the chart. 7. Check transmission for leaks. - Low fluid level can cause a variety of conditions because it allows the pump to take in air along with the fluid. As in any hydraulic system, air bubbles make the fluid spongy, therefore, pressures will be low and build up slowly. - Improper filling can also raise the fluid level too high. When the transaxle has too much fluid, the gears churn up foam and cause the same conditions, which occur with a low fluid level. - In either case, air bubbles can cause overheating and/or fluid oxidation, and varnishing. This can interfere with normal valve, clutch, and accumulator operation. Foaming can also result in fluid escaping from the transaxle vent where it may be mistaken for a leak. FLUID CONDITION - Along with fluid level, it is important to check the condition of the fluid. When the fluid smells burned, and is contaminated with metal or friction material particles, a complete transaxle recondition is probably required. Be sure to examine the fluid on the dipstick closely. If there is any doubt about its condition, drain out a sample for a double check. - Mopar ATF +4 (Automatic Transmission Fluid Type 9602) when new is red in color. The ATF is dyed red so it can be identified from other fluids used in the vehicle such as engine oil or antifreeze. The red color is not permanent and is not an indicator of fluid condition. As the vehicle is driven, the ATF will begin to look darker in color and may eventually become brown. This is normal. ATF +4 also has a unique odor that may change with age. Consequently, odor and color cannot be used to indicate the fluid condition or the need for a fluid change. - After the fluid has been checked, seat the dipstick fully to seal out water and dirt.
2000 | Chrysler Truck | Town &amp; Country SWB FWD | V6-3.3L VIN G Flex Fuel | Vacuum Brake Booster ¦Service and Repair, Procedures | REMOVAL CAUTION: Reserve vacuum in the booster must be pumped down (removed) before removing master cylinder from vacuum booster. This is necessary to prevent the vacuum booster from sucking in any contamination as the master cylinder is removed. This can be done simply by pumping the brake pedal, with the vehicle's engine not running, until a firm feeling brake pedal is achieved. 1. With engine not running, pump the brake pedal until a firm pedal is achieved (4 5 strokes). 2. Remove both battery cables from battery. 3. Remove the battery thermal guard and the battery from the battery tray. 4. Remove the air inlet resonator and hoses as an assembly from the throttle body and air cleaner housing. 5. If vehicle is equipped with speed control, unplug wiring harness connector from the speed control servo. Then disconnect vacuum lines from the speed control servo and vacuum reservoir on battery tray. 6. Remove bolt attaching the speed control servo bracket to the battery tray. Slide the bracket forward to unhook it from the battery tray and remove. 7. Remove the 2 bolts and the nut attaching the battery tray to the body of the vehicle. 8. Remove the wiring harness connector from the EGR valve transducer. 9. Remove wiring harness connectors from throttle position sensor and AIS motor on throttle body. 10. Remove the 2 bolts attaching the throttle body to the intake manifold and the clip attaching the wiring harness to the throttle cable bracket. Then remove the throttle body and throttle cable bracket as an assembly from the intake manifold. 11. Remove wiring harness connector from brake fluid level sensor in master cylinder fluid reservoir. 12. Clean the area where the master cylinder assembly attaches to the power brake booster. Use only a solvent such as Mopar Brake Parts Cleaner or an equivalent. 13. Remove clip, attaching drain hose for wiper module to brake tube at master cylinder. Remove drain hose from wiper module. Remove the 2 nuts, attaching the master cylinder to the vacuum booster . - NOTE: It is not necessary to remove the brake tubes from the master cylinder when removing the master cylinder from the vacuum booster. 14. Remove master cylinder and brake tubes as an assembly from the vacuum booster. When master cylinder is removed, lay it out of the way on top of the left motor mount 15. Remove the EGR Valve and the vacuum transducer as an assembly from the intake manifold. 16. Disconnect vacuum hose from check valve located on vacuum booster. DO NOT REMOVE CHECK VALVE FROM POWER BRAKE BOOSTER. 17. Locate the vacuum booster input rod to brake pedal connection under the instrument panel. Position a small screwdriver between the center tang on the power brake booster input rod to brake pedal pin retaining clip. 18. Rotate screwdriver enough to allow retaining clip center tang to pass over end of brake pedal pin. Then pull retaining clip off brake pedal pin. Discard retaining clip. It is not to be reused. Replace only with a new retaining clip when assembling. 19. Remove the 4 nuts attaching the power brake vacuum booster to the dash panel. Nuts are accessible from under dash panel in area of the steering column and pedal bracket assembly. 20. From outside the vehicle, slide power brake vacuum booster forward until its mounting studs clear dash panel. Then tilt the booster up and toward the center of vehicle to remove. - CAUTION: Do not attempt to disassemble the power brake vacuum booster it is to be serviced ONLY as a complete assembly. INSTALLATION CAUTION: When installing the power brake vacuum booster in the vehicle be sure the heater hoses do not become trapped between the booster and the dash panel of the vehicle. 1. Position vacuum booster on dash panel using the reverse procedure of its removal. 2. Install the 4 nuts mounting the vacuum booster to the dash panel. Tighten the 4 mounting nuts to a torque of 29 Nm (250 inch lbs.). 3. Using lubriplate, or an equivalent, coat the surface of the brake pedal pin where it contacts the vacuum booster input rod. - CAUTION: When installing the brake pedal pin on the power brake vacuum booster input rod, do not re-use the old retaining clip. 4. Install vacuum booster input rod on brake pedal pin and install a NEW retaining clip. 5. Connect the vacuum hose on the check valve in the power brake vacuum booster. 6. Install EGR Valve and vacuum transducer on the intake manifold. Install and tighten the 2 EGR valve mounting bolts to a torque of 22 Nm (200 inch lbs.). - CAUTION: The master cylinder is used to create the seal for holding vacuum in the vacuum booster. The vacuum seal on the master cylinder MUST be replaced with a NEW seal whenever the master cylinder is removed from the vacuum booster. - CAUTION: When removing the vacuum seal from the master cylinder do not use a sharp tool. 7. Using a soft tool such as a trim stick, remove the vacuum seal from the master cylinder mounting flange. 8. Install a NEW vacuum seal on mounting flange of the master cylinder. 9. Position master cylinder on studs of vacuum booster, aligning push rod on vacuum booster with master cylinder piston. 10. Install the 2 nuts mounting the master cylinder to the vacuum booster. Tighten both mounting nuts to a torque of 25 Nm (225 inch lbs.). 11. Install the wiper module drain hose on the wiper module. Install the tie strap attaching the wiper module drain hose to brake tube at the master cylinder. Tie strap should be loosely tightened so as not to collapse the wiper module drain hose. 12. Install the wiring harness connector on the brake fluid level sensor in the master cylinder fluid reservoir. 13. Install the throttle body and throttle cable bracket on the intake manifold. Install the 2 bolts attaching the throttle body to the intake manifold and tighten to a torque of 25 Nm (225 inch lbs.) Install clip attaching the wiring harness to the throttle cable bracket. 14. Install the wiring harness connectors on the throttle position sensor and the AIS motor on throttle body. 15. Install the wiring harness connector on the EGR valve transducer. 16. Install the battery tray. Install the 2 bolts and the nut attaching the battery tray to the vehicle. Tighten the 2 bolts and the nut to a torque of 14 Nm (125 inch lbs.). 17. If vehicle is equipped with speed control, install the speed control servo and bracket on the battery tray. Install and securely tighten bolt attaching bracket to battery tray. 18. If vehicle is equipped with speed control, install the wiring harness connector on the speed control servo. Then connect the vacuum lines onto the speed control servo and vacuum reservoir on battery tray. 19. Install the air inlet resonator and hoses as an assembly on the throttle body and air cleaner housing. Securely tighten hose clamp at air cleaner housing and throttle body. 20. Install the battery and the battery thermal guard. 21. Install the battery cables on the battery. 22. Check the operation of the stop lamp switch and adjust if necessary.
2000 | Chrysler Truck | Town &amp; Country SWB FWD | V6-3.3L VIN G Flex Fuel | Valve ¦Service and Repair, Procedures: Removal and Installation | REMOVAL 1. With cylinder head removed, compress valve springs using Valve Spring Compressor Tool C-3422-B with adapter 6412. 2. Remove valve retaining locks, valve spring retainers, valve stem seals and valve springs. 3. Before removing valves, remove any burrs from valve stem lock grooves to prevent damage to the valve guides. Identify valves to insure installation in original location. VALVE INSTALLATION 1. Coat valve stems with clean engine oil and insert them in cylinder head. Fig. 64 2. Check valve tip to spring seat dimensions A after grinding the valve seats or faces. Grind valve tip to give 49.541 to 51.271 mm (1.950 to 2.018 inch) over spring seat when installed in the head (Fig. 64). Check valve tip for scoring, if necessary, the tip chamfer should be reground to prevent seal damage when the valve is installed. Fig. 65 3. Install valve spring seat spacer on head (Fig. 65). 4. Install new cup seals on all valve stems and over valve guides (Fig. 64). Install valve springs and valve retainers (Fig. 65). 5. Compress valve springs with Valve Spring Compressor Tool C-3422-B, with adapter 6412 install locks and release tool. If valves and/or seats are reground, measure the installed height of springs dimension B. make sure measurements are taken from top of spring seat to the bottom surface of spring retainer. If height is greater than 1-19/32 inches, (40.6 mm), install a 1/32 inch (0.794 mm) spacer in head counterbore to bring spring height back to normal 1-17/32 to 1-19/32 inch (39.1 to 40.6 mm).
2000 | Chrysler Truck | Town &amp; Country SWB FWD | V6-3.3L VIN G Flex Fuel | Cooling System ¦Service and Repair, Procedures: Coolant Level Check | Do not remove radiator cap for routine coolant level inspections. - The coolant reserve system provides a quick visual method for determining the coolant level without removing the radiator cap. With the engine cold and not running, simply observe the level of the coolant in the recovery/reserve container. The coolant level should be between the MIN and MAX marks.
2000 | Chrysler Truck | Town &amp; Country SWB FWD | V6-3.3L VIN G Flex Fuel | Fuel Tank ¦Service and Repair, Procedures: Fuel Tank Draining | 1. Release fuel system pressure, refer to the Fuel System Release Procedure. - See: Fuel Pressure Release 2. Insert a 1/4 inch siphon (max. O. D. 5/16) hose from a portable fuel siphoning tank through the fuel filler neck opening into the fuel tank. Hose most have a 30 degree angle cut on the end to bypass the check valve in the end of the filler neck. Refer to the siphoning tank's Manufacturing Instructions. - See: Fuel Tank 3. Drain fuel from fuel tank into siphoning tank.
2000 | Chrysler Truck | Town &amp; Country SWB FWD | V6-3.3L VIN G Flex Fuel | Valve Spring ¦Service and Repair, Procedures: Off Vehicle Service | REMOVAL 1. With cylinder head removed, compress valve springs using Valve Spring Compressor Tool C-3422-B with adapter 6412. 2. Remove valve retaining locks, valve spring retainers, valve stem seals and valve springs. 3. Before removing valves, remove any burrs from valve stem lock grooves to prevent damage to the valve guides. Identify valves to insure installation in original location. VALVE INSTALLATION 1. Coat valve stems with clean engine oil and insert them in cylinder head. Fig. 64 2. Check valve tip to spring seat dimensions A after grinding the valve seats or faces. Grind valve tip to give 49.541 to 51.271 mm (1.950 to 2.018 inch) over spring seat when installed in the head (Fig. 64). Check valve tip for scoring, if necessary, the tip chamfer should be reground to prevent seal damage when the valve is installed. Fig. 65 3. Install valve spring seat spacer on head (Fig. 65). 4. Install new cup seals on all valve stems and over valve guides (Fig. 64). Install valve springs and valve retainers (Fig. 65). 5. Compress valve springs with Valve Spring Compressor Tool C-3422-B, with adapter 6412 install locks and release tool. If valves and/or seats are reground, measure the installed height of springs dimension B. make sure measurements are taken from top of spring seat to the bottom surface of spring retainer. If height is greater than 1-19/32 inches, (40.6 mm), install a 1/32 inch (0.794 mm) spacer in head counterbore to bring spring height back to normal 1-17/32 to 1-19/32 inch (39.1 to 40.6 mm).
2000 | Chrysler Truck | Town &amp; Country SWB FWD | V6-3.3L VIN G Flex Fuel | Automatic Transmission/Transaxle ¦Service and Repair, Procedures: 40/41TE, Overhaul (Subassemblies), Valve Body | DISASSEMBLY Fig. 79 - (1)Remove manual shaft seal (Fig. 79). Fig. 80 - (2)Remove Transmission Range Sensor retaining screw (Fig. 80). Fig. 81 - (3)Remove Manual Shaft/Rooster Comb and Transmission Range Sensor (Fig. 81). Fig. 82 - (4)Remove 2/4 Accumulator Retaining Plate (Fig. 82). Fig. 83 - (5)Remove 2/4 Accumulator components as shown in (Fig. 83). Fig. 84 - (6)Remove Valve Body to Transfer Plate screws (Fig. 84). Fig. 85 - (7)Invert assembly and remove Transfer Plate. Beware of loose check balls. Fig. 86 - (8)Remove oil screen (Fig. 86). Fig. 87 - (9)Remove the overdrive clutch (# 5) check valve (Fig. 87) Fig. 88 - (10)Remove separator plate (Fig. 88). Fig. 89 - (11)Remove thermal valve (Fig. 89). Fig. 90 - (12)Remove check balls (Fig. 90). - NOTE: Tag all valve/spring assemblies for reassembly identification. Fig. 91 - (13)Remove dual retainer plate using Tool 6301 (Fig. 91). Fig. 92 - (14)Remove regulator valve spring retainer (Fig. 92). Fig. 93 - (15)Remove the vent reservoir check valve retainer (Fig. 93). Fig. 94 - (16)Remove vent reservoir check valve and spring (Fig. 94). Fig. 95 - (17)Remove remaining retainers as shown in (Fig. 95). Fig. 96 - (18)Remove valves and springs as shown in (Fig. 96). - NOTE: Refer to Cleaning and Inspection for cleaning procedures. ASSEMBLY - (1)Install valves and springs as shown in (Fig. 96). Fig. 97 - (2)Install regulator valve spring retainer (Fig. 97). Fig. 98 - (3)Install dual retainer plate using Tool 6301 (Fig. 98). Fig. 99 - (4)Install vent reservoir check valve and spring (Fig. 99). Fig. 100 - (5)Install the vent reservoir check valve retainer (Fig. 100). Fig. 101 - (6)Verify that all retainers are installed as shown in (Fig. 101). Retainers should be flush or below valve body surface. Fig. 102 - (7)Install check balls into position as shown in (Fig. 102). If necessary, secure them with petrolatum or transmission assembly gel for assembly ease. Fig. 103 - (8)Install thermal valve into transfer plate (Fig. 103). Fig. 104 - (9)Install separator plate to valve body (Fig. 104). Fig. 105 - (10)Install the overdrive clutch (# 5) check valve to separator plate (Fig. 105) Fig. 106 - (11)Install oil screen to separator plate (Fig. 106). Fig. 107 - (12)Install transfer plate to valve body and separator plate. Make sure oil screen and # 5 check valve do not bind (Fig. 107). Fig. 108 - (13)Install twenty-four transfer plate to valve body screws (Fig. 108) and torque to 5 Nm (45 in. lbs.). Fig. 109 - (14)Install 2/4 Accumulator components as shown in (Fig. 109). Fig. 110 - (15)Torque 2/4 Accumulator retainer to 5 Nm (45 in. lbs.) (Fig. 110). Fig. 111 - (16)Install Manual Shaft/Rooster Comb and Transmission Range Sensor (Fig. 111). Fig. 112 - (17)Make sure Manual Valve control pin is contained within the rooster comb slot (Fig. 112). Install Transmission Range Sensor retaining screw (Fig. 112) and torque to 5 Nm (45 in. lbs.). Fig. 113 - (18)Install manual shaft seal (Fig. 113).
2000 | Chrysler Truck | Town &amp; Country SWB FWD | V6-3.3L VIN G Flex Fuel | Engine ¦Service and Repair, Procedures: On-Vehicle Service, Engine Oil Level Check | Checking Oil Level - To assure proper engine lubrication, the engine oil must be maintained at the correct level. Check the oil level at regular intervals, such as every fuel stop. Fig. 8 - The best time to check the oil level is about 5 minutes after a fully warmed-up engine is shut off, or before starting the vehicle after it has sat overnight. Refer to (Fig. 8), for engine oil fill and dipstick locations. Fig. 9 - Checking the oil while the vehicle is on level ground, will improve the accuracy of the oil level readings. For the, 3.3/3.8L engines, maintain the oil level between the MIN and MAX markings on the dipstick (Fig. 9). Adding one quart of oil when the reading is at the MIN mark will result in a MAX reading on these engines.
2000 | Chrysler Truck | Town &amp; Country SWB FWD | V6-3.3L VIN G Flex Fuel | Heating and Air Conditioning ¦Service and Repair, Procedures: System Leak Checking | WARNING: R-134a SERVICE EQUIPMENT OR VEHICLE A/C SYSTEM SHOULD NOT BE PRESSURE TESTED OR LEAK TESTED WITH COMPRESSED AIR. SOME MIXTURES OF AIR/R-134a HAVE BEEN SHOWN TO BE COMBUSTIBLE AT ELEVATED PRESSURES. THESE MIXTURES ARE POTENTIALLY DANGEROUS AND MAY RESULT IN FIRE OR EXPLOSION CAUSING INJURY OR PROPERTY DAMAGE. If the A/C system is not cooling properly, determine if the refrigerant system is fully charged with R-134a. This is accomplished by performing a system Charge Level-Check or Fill. If while performing this test A/C liquid line pressure is less than 207 kPa (30 psi) proceed to Empty Refrigerant System Leak Test. If liquid line pressure is greater than 207 kPa (30 psi) proceed to low refrigerant level leak test. If the refrigerant system is empty or low in refrigerant charge, a leak at any line fitting or component seal is likely. A review of the fittings, lines and components for oily residue is an indication of the leak location. To detect a leak in the refrigerant system, perform one of the following procedures as indicated by the symptoms. WARNING: AVOID BREATHING A/C REFRIGERANT AND LUBRICANT VAPOR OR MIST. EXPOSURE MAY IRRITATE EYES, NOSE AND THROAT. USE ONLY APPROVED SERVICE EQUIPMENT MEETING SAE REQUIREMENTS TO DISCHARGE R-134a SYSTEM. IF ACCIDENTAL SYSTEM DISCHARGE OCCURS, VENTILATE WORK AREA BEFORE RESUMING SERVICE. Empty Refrigerant System Leak Test 1. Evacuate the refrigerant system to the lowest degree of vacuum possible (about 28 in Hg.). Determine if the system holds a vacuum for 15 minutes. If vacuum is held, a leak is probably not present. If system will not maintain vacuum level, proceed with this procedure. 2. Prepare a 0.284 Kg. (10 oz.) refrigerant charge to be injected into the system. 3. Connect and dispense 0.284 Kg. (10 oz.) of refrigerant into the evacuated refrigerant system. 4. Proceed to step two of Low Refrigerant Level Leak Test. Low Refrigerant Level Leak Test 1. Determine if there is any (R-134a) refrigerant in the system. Use the scan tool (DRB III) under the menu Systems Sensors-A/C Pressure test or pressure gauge liquid line temperature partial charge check. See system charge level check or fill for procedure. 2. Position the vehicle in a wind free work area. This will aid in detecting small leaks. 3. Bring the refrigerant system up to operating temperature and pressure. This is done by allowing the engine to run for five minutes with the system set to the following: + Transaxle in Park + Engine Idling at 700 rpm + A/C Controls Set in 100 percent outside air + Full Panel Mode + Blower motor ON HIGH + A/C in the ON position + Front Windows Open. + Rear Air Off (If Equipped) - CAUTION: A leak detector designed for R-12 refrigerant will not detect leaks in a R-134a refrigerant system. 4. Shut OFF the vehicle and wait 2 to 7 minutes. Then use an Electronic Leak Detector that is designed to detect R-134a type refrigerant and search for leaks. Fittings, lines, or components that appear to be oily usually indicates a refrigerant leak. To inspect the evaporator core for leaks, insert the leak detector probe into the recirculating air door opening or a heat duct. - If a thorough leak check has been completed without indication of a leak, proceed to System Charge Level-Check or Fill.
2000 | Chrysler Truck | Town &amp; Country SWB FWD | V6-3.3L VIN G Flex Fuel | Leak Detection Pump ¦Service and Repair, Procedures: Leak Detection Pump Replacement | REMOVAL Fig. 9 Leak Detection Pump - The Leak Detection Pump (LDP) is located under the driver's side in the cast cradle under the steering gear. 1. Raise and support vehicle on a hoist. Fig. 10 Leak Detection Pump Connector Lock 2. Push locking tab on connector to unlock. 3. Push down on connector latch and pull connector from pump. 4. Remove hoses. 5. Remove bolts holding LDP and bracket to cradle. 6. Remove bracket from LDP. INSTALLATION 1. Install LDP to bracket. 2. Install LDP and bracket to cradle. Torque bolts to 9.5 14 Nm (85 125 in. lbs.). Before installing hoses to LDP, make sure they are not cracked or split. If a hose leaks, it will cause the Check Engine Lamp to illuminate. 3. Install hoses to LDP. 4. Plug electrical connector into LDP. 5. Push connector locking tab into place. 6. Lower vehicle. 7. Using DRB scan tool, verify proper operation of LDP.
2000 | Chrysler Truck | Town &amp; Country SWB FWD | V6-3.3L VIN G Flex Fuel | Valve Body ¦Service and Repair, Procedures: 41TE Automatic Transaxle, Disassembly and Assembly | DISASSEMBLY Fig. 79 - (1)Remove manual shaft seal (Fig. 79). Fig. 80 - (2)Remove Transmission Range Sensor retaining screw (Fig. 80). Fig. 81 - (3)Remove Manual Shaft/Rooster Comb and Transmission Range Sensor (Fig. 81). Fig. 82 - (4)Remove 2/4 Accumulator Retaining Plate (Fig. 82). Fig. 83 - (5)Remove 2/4 Accumulator components as shown in (Fig. 83). Fig. 84 - (6)Remove Valve Body to Transfer Plate screws (Fig. 84). Fig. 85 - (7)Invert assembly and remove Transfer Plate. Beware of loose check balls. Fig. 86 - (8)Remove oil screen (Fig. 86). Fig. 87 - (9)Remove the overdrive clutch (# 5) check valve (Fig. 87) Fig. 88 - (10)Remove separator plate (Fig. 88). Fig. 89 - (11)Remove thermal valve (Fig. 89). Fig. 90 - (12)Remove check balls (Fig. 90). - NOTE: Tag all valve/spring assemblies for reassembly identification. Fig. 91 - (13)Remove dual retainer plate using Tool 6301 (Fig. 91). Fig. 92 - (14)Remove regulator valve spring retainer (Fig. 92). Fig. 93 - (15)Remove the vent reservoir check valve retainer (Fig. 93). Fig. 94 - (16)Remove vent reservoir check valve and spring (Fig. 94). Fig. 95 - (17)Remove remaining retainers as shown in (Fig. 95). Fig. 96 - (18)Remove valves and springs as shown in (Fig. 96). - NOTE: Refer to Cleaning and Inspection for cleaning procedures. ASSEMBLY - (1)Install valves and springs as shown in (Fig. 96). Fig. 97 - (2)Install regulator valve spring retainer (Fig. 97). Fig. 98 - (3)Install dual retainer plate using Tool 6301 (Fig. 98). Fig. 99 - (4)Install vent reservoir check valve and spring (Fig. 99). Fig. 100 - (5)Install the vent reservoir check valve retainer (Fig. 100). Fig. 101 - (6)Verify that all retainers are installed as shown in (Fig. 101). Retainers should be flush or below valve body surface. Fig. 102 - (7)Install check balls into position as shown in (Fig. 102). If necessary, secure them with petrolatum or transmission assembly gel for assembly ease. Fig. 103 - (8)Install thermal valve into transfer plate (Fig. 103). Fig. 104 - (9)Install separator plate to valve body (Fig. 104). Fig. 105 - (10)Install the overdrive clutch (# 5) check valve to separator plate (Fig. 105) Fig. 106 - (11)Install oil screen to separator plate (Fig. 106). Fig. 107 - (12)Install transfer plate to valve body and separator plate. Make sure oil screen and # 5 check valve do not bind (Fig. 107). Fig. 108 - (13)Install twenty-four transfer plate to valve body screws (Fig. 108) and torque to 5 Nm (45 in. lbs.). Fig. 109 - (14)Install 2/4 Accumulator components as shown in (Fig. 109). Fig. 110 - (15)Torque 2/4 Accumulator retainer to 5 Nm (45 in. lbs.) (Fig. 110). Fig. 111 - (16)Install Manual Shaft/Rooster Comb and Transmission Range Sensor (Fig. 111). Fig. 112 - (17)Make sure Manual Valve control pin is contained within the rooster comb slot (Fig. 112). Install Transmission Range Sensor retaining screw (Fig. 112) and torque to 5 Nm (45 in. lbs.). Fig. 113 - (18)Install manual shaft seal (Fig. 113).
2000 | Chrysler Truck | Town &amp; Country SWB FWD | V6-3.3L VIN G Flex Fuel | Automatic Transmission/Transaxle ¦Service and Repair, Procedures: Standard Service Procedures, Oil Pump Volume Check | Measuring oil pump output volume will determine if sufficient flow to the transmission oil cooler exists, and whether or not an internal transmission failure is present. - Verify that transmission fluid is at the proper level. Refer to Fluid Level and Condition. If adding fluid is necessary, fill to the proper level with Mopar ATF +4 (Automatic Transmission Fluid-Type 9602). The following procedure is to check oil pump output volume: - (1)Disconnect the To cooler line at the oil cooler inlet and place a collecting container under the disconnected line. - CAUTION: With the fluid set at the proper level, fluid collection should not exceed (1) quart or internal damage to the transmission may occur. - (2)Start engine and run at curb idle speed, with the shift selector in neutral. - (3)If one quart of ATF is collected in 20 seconds or less, flow is within acceptable limits. If fluid flow is intermittent or it takes more than 20 seconds to collect one quart of ATF. - (4)Inspect the cooler hose for damage. Replace if necessary. - (5)Connect the To cooler hose to the oil cooler inlet and torque clamp to 2 Nm (20 in. lbs.) torque. - (6)Refill the transaxle to proper level with Mopar ATF +4 (Automatic Transmission Fluid-Type 9602).
2000 | Chrysler Truck | Town &amp; Country SWB FWD | V6-3.3L VIN G Flex Fuel | Fluid - A/T ¦Service and Repair, Procedures: 40/41TE, Fluid Level and Condition Check | STANDARD PROCEDURE - FLUID LEVEL AND CONDITION CHECK - NOTE: Only transmission fluid of the type labeled Mopar ATF+4 (Automatic Transmission Fluid-Type 9602) should be used in this transaxle. FLUID LEVEL CHECK - The transmission sump has a fluid level indicator (dipstick) to check oil similar to most automatic transmissions. It is located on the left side of the engine. Be sure to wipe all dirt from dipstick handle before removing. - The torque converter fills in both the P Park and N Neutral positions. Place the selector lever in P Park to be sure that the fluid level check is accurate. The engine should be running at idle speed for at least one minute, with the vehicle on level ground. At normal operating temperature (approximately 82°C or 180°F.), the fluid level is correct if it is in the HOT region (cross-hatched area) on the oil level indicator (Fig. 214). The fluid level should be within the WARM range of the dipstick at 70°F fluid temperature. FLUID LEVEL CHECK USING DRB - NOTE: Engine and Transaxle should be at normal operating temperature before performing this procedure. 1. Start engine and apply parking brake. 2. Hook up DRB scan tool and select transmission. 3. Select sensors. 4. Read the transmission temperature value. 5. Compare the fluid temperature value with the fluid temperature chart (Fig. 215). 6. Adjust transmission fluid level shown on the indicator according to the chart. 7. Check transmission for leaks. - Low fluid level can cause a variety of conditions because it allows the pump to take in air along with the fluid. As in any hydraulic system, air bubbles make the fluid spongy, therefore, pressures will be low and build up slowly. - Improper filling can also raise the fluid level too high. When the transaxle has too much fluid, the gears churn up foam and cause the same conditions, which occur with a low fluid level. - In either case, air bubbles can cause overheating and/or fluid oxidation, and varnishing. This can interfere with normal valve, clutch, and accumulator operation. Foaming can also result in fluid escaping from the transaxle vent where it may be mistaken for a leak. FLUID CONDITION - Along with fluid level, it is important to check the condition of the fluid. When the fluid smells burned, and is contaminated with metal or friction material particles, a complete transaxle recondition is probably required. Be sure to examine the fluid on the dipstick closely. If there is any doubt about its condition, drain out a sample for a double check. - Mopar ATF+4 (Automatic Transmission Fluid Type 9602) when new is red in color. The ATF is dyed red so it can be identified from other fluids used in the vehicle such as engine oil or antifreeze. The red color is not permanent and is not an indicator of fluid condition. As the vehicle is driven, the ATF will begin to look darker in color and may eventually become brown. This is normal. A dark brown/black fluid accompanied with a burnt odor and/or deterioration in shift quality may indicate fluid deterioration or transmission component failure. - After the fluid has been checked, seat the dipstick fully to seal out water and dirt.
2000 | Chrysler Truck | Town &amp; Country SWB FWD | V6-3.3L VIN G Flex Fuel | Automatic Transmission/Transaxle ¦Service and Repair, Procedures: Standard Service Procedures, Fluid Level and Condition Check, 41TE 4 Speed | STANDARD PROCEDURE - FLUID LEVEL AND CONDITION CHECK - NOTE: Only transmission fluid of the type labeled Mopar ATF +4 (Automatic Transmission Fluid-Type 9602) should be used in this transaxle. FLUID LEVEL CHECK - The transmission sump has a fluid level indicator (dipstick) to check oil similar to most automatic transmissions. It is located on the left side of the engine. Be sure to wipe all dirt from dipstick handle before removing. - The torque converter fills in both the P Park and N Neutral positions. Place the selector lever in P Park to be sure that the fluid level check is accurate. The engine should be running at idle speed for at least one minute, with the vehicle on level ground. At normal operating temperature (approximately 82°C or 180°F.), the fluid level is correct if it is in the HOT region (cross-hatched area) on the oil level indicator (Fig. 214). The fluid level should be within the WARM range of the dipstick at 70°F fluid temperature. FLUID LEVEL CHECK USING DRB - NOTE: Engine and Transaxle should be at normal operating temperature before performing this procedure. 1. Start engine and apply parking brake. 2. Hook up DRB scan tool and select transmission. 3. Select sensors. 4. Read the transmission temperature value. 5. Compare the fluid temperature value with the fluid temperature chart (Fig. 215). 6. Adjust transmission fluid level shown on the indicator according to the chart. 7. Check transmission for leaks. - Low fluid level can cause a variety of conditions because it allows the pump to take in air along with the fluid. As in any hydraulic system, air bubbles make the fluid spongy, therefore, pressures will be low and build up slowly. - Improper filling can also raise the fluid level too high. When the transaxle has too much fluid, the gears churn up foam and cause the same conditions, which occur with a low fluid level. - In either case, air bubbles can cause overheating and/or fluid oxidation, and varnishing. This can interfere with normal valve, clutch, and accumulator operation. Foaming can also result in fluid escaping from the transaxle vent where it may be mistaken for a leak. FLUID CONDITION - Along with fluid level, it is important to check the condition of the fluid. When the fluid smells burned, and is contaminated with metal or friction material particles, a complete transaxle recondition is probably required. Be sure to examine the fluid on the dipstick closely. If there is any doubt about its condition, drain out a sample for a double check. - Mopar ATF +4 (Automatic Transmission Fluid Type 9602) when new is red in color. The ATF is dyed red so it can be identified from other fluids used in the vehicle such as engine oil or antifreeze. The red color is not permanent and is not an indicator of fluid condition. As the vehicle is driven, the ATF will begin to look darker in color and may eventually become brown. This is normal. ATF +4 also has a unique odor that may change with age. Consequently, odor and color cannot be used to indicate the fluid condition or the need for a fluid change. - After the fluid has been checked, seat the dipstick fully to seal out water and dirt.
2000 | Chrysler Truck | Town &amp; Country SWB FWD | V6-3.3L VIN R | Vacuum Brake Booster ¦Service and Repair, Procedures | REMOVAL CAUTION: Reserve vacuum in the booster must be pumped down (removed) before removing master cylinder from vacuum booster. This is necessary to prevent the vacuum booster from sucking in any contamination as the master cylinder is removed. This can be done simply by pumping the brake pedal, with the vehicle's engine not running, until a firm feeling brake pedal is achieved. 1. With engine not running, pump the brake pedal until a firm pedal is achieved (4 5 strokes). 2. Remove both battery cables from battery. 3. Remove the battery thermal guard and the battery from the battery tray. 4. Remove the air inlet resonator and hoses as an assembly from the throttle body and air cleaner housing. 5. If vehicle is equipped with speed control, unplug wiring harness connector from the speed control servo. Then disconnect vacuum lines from the speed control servo and vacuum reservoir on battery tray. 6. Remove bolt attaching the speed control servo bracket to the battery tray. Slide the bracket forward to unhook it from the battery tray and remove. 7. Remove the 2 bolts and the nut attaching the battery tray to the body of the vehicle. 8. Remove the wiring harness connector from the EGR valve transducer. 9. Remove wiring harness connectors from throttle position sensor and AIS motor on throttle body. 10. Remove the 2 bolts attaching the throttle body to the intake manifold and the clip attaching the wiring harness to the throttle cable bracket. Then remove the throttle body and throttle cable bracket as an assembly from the intake manifold. 11. Remove wiring harness connector from brake fluid level sensor in master cylinder fluid reservoir. 12. Clean the area where the master cylinder assembly attaches to the power brake booster. Use only a solvent such as Mopar Brake Parts Cleaner or an equivalent. 13. Remove clip, attaching drain hose for wiper module to brake tube at master cylinder. Remove drain hose from wiper module. Remove the 2 nuts, attaching the master cylinder to the vacuum booster . - NOTE: It is not necessary to remove the brake tubes from the master cylinder when removing the master cylinder from the vacuum booster. 14. Remove master cylinder and brake tubes as an assembly from the vacuum booster. When master cylinder is removed, lay it out of the way on top of the left motor mount 15. Remove the EGR Valve and the vacuum transducer as an assembly from the intake manifold. 16. Disconnect vacuum hose from check valve located on vacuum booster. DO NOT REMOVE CHECK VALVE FROM POWER BRAKE BOOSTER. 17. Locate the vacuum booster input rod to brake pedal connection under the instrument panel. Position a small screwdriver between the center tang on the power brake booster input rod to brake pedal pin retaining clip. 18. Rotate screwdriver enough to allow retaining clip center tang to pass over end of brake pedal pin. Then pull retaining clip off brake pedal pin. Discard retaining clip. It is not to be reused. Replace only with a new retaining clip when assembling. 19. Remove the 4 nuts attaching the power brake vacuum booster to the dash panel. Nuts are accessible from under dash panel in area of the steering column and pedal bracket assembly. 20. From outside the vehicle, slide power brake vacuum booster forward until its mounting studs clear dash panel. Then tilt the booster up and toward the center of vehicle to remove. - CAUTION: Do not attempt to disassemble the power brake vacuum booster it is to be serviced ONLY as a complete assembly. INSTALLATION CAUTION: When installing the power brake vacuum booster in the vehicle be sure the heater hoses do not become trapped between the booster and the dash panel of the vehicle. 1. Position vacuum booster on dash panel using the reverse procedure of its removal. 2. Install the 4 nuts mounting the vacuum booster to the dash panel. Tighten the 4 mounting nuts to a torque of 29 Nm (250 inch lbs.). 3. Using lubriplate, or an equivalent, coat the surface of the brake pedal pin where it contacts the vacuum booster input rod. - CAUTION: When installing the brake pedal pin on the power brake vacuum booster input rod, do not re-use the old retaining clip. 4. Install vacuum booster input rod on brake pedal pin and install a NEW retaining clip. 5. Connect the vacuum hose on the check valve in the power brake vacuum booster. 6. Install EGR Valve and vacuum transducer on the intake manifold. Install and tighten the 2 EGR valve mounting bolts to a torque of 22 Nm (200 inch lbs.). - CAUTION: The master cylinder is used to create the seal for holding vacuum in the vacuum booster. The vacuum seal on the master cylinder MUST be replaced with a NEW seal whenever the master cylinder is removed from the vacuum booster. - CAUTION: When removing the vacuum seal from the master cylinder do not use a sharp tool. 7. Using a soft tool such as a trim stick, remove the vacuum seal from the master cylinder mounting flange. 8. Install a NEW vacuum seal on mounting flange of the master cylinder. 9. Position master cylinder on studs of vacuum booster, aligning push rod on vacuum booster with master cylinder piston. 10. Install the 2 nuts mounting the master cylinder to the vacuum booster. Tighten both mounting nuts to a torque of 25 Nm (225 inch lbs.). 11. Install the wiper module drain hose on the wiper module. Install the tie strap attaching the wiper module drain hose to brake tube at the master cylinder. Tie strap should be loosely tightened so as not to collapse the wiper module drain hose. 12. Install the wiring harness connector on the brake fluid level sensor in the master cylinder fluid reservoir. 13. Install the throttle body and throttle cable bracket on the intake manifold. Install the 2 bolts attaching the throttle body to the intake manifold and tighten to a torque of 25 Nm (225 inch lbs.) Install clip attaching the wiring harness to the throttle cable bracket. 14. Install the wiring harness connectors on the throttle position sensor and the AIS motor on throttle body. 15. Install the wiring harness connector on the EGR valve transducer. 16. Install the battery tray. Install the 2 bolts and the nut attaching the battery tray to the vehicle. Tighten the 2 bolts and the nut to a torque of 14 Nm (125 inch lbs.). 17. If vehicle is equipped with speed control, install the speed control servo and bracket on the battery tray. Install and securely tighten bolt attaching bracket to battery tray. 18. If vehicle is equipped with speed control, install the wiring harness connector on the speed control servo. Then connect the vacuum lines onto the speed control servo and vacuum reservoir on battery tray. 19. Install the air inlet resonator and hoses as an assembly on the throttle body and air cleaner housing. Securely tighten hose clamp at air cleaner housing and throttle body. 20. Install the battery and the battery thermal guard. 21. Install the battery cables on the battery. 22. Check the operation of the stop lamp switch and adjust if necessary.
2000 | Chrysler Truck | Town &amp; Country SWB FWD | V6-3.3L VIN R | Valve ¦Service and Repair, Procedures: Removal and Installation | REMOVAL 1. With cylinder head removed, compress valve springs using Valve Spring Compressor Tool C-3422-B with adapter 6412. 2. Remove valve retaining locks, valve spring retainers, valve stem seals and valve springs. 3. Before removing valves, remove any burrs from valve stem lock grooves to prevent damage to the valve guides. Identify valves to insure installation in original location. VALVE INSTALLATION 1. Coat valve stems with clean engine oil and insert them in cylinder head. Fig. 64 2. Check valve tip to spring seat dimensions A after grinding the valve seats or faces. Grind valve tip to give 49.541 to 51.271 mm (1.950 to 2.018 inch) over spring seat when installed in the head (Fig. 64). Check valve tip for scoring, if necessary, the tip chamfer should be reground to prevent seal damage when the valve is installed. Fig. 65 3. Install valve spring seat spacer on head (Fig. 65). 4. Install new cup seals on all valve stems and over valve guides (Fig. 64). Install valve springs and valve retainers (Fig. 65). 5. Compress valve springs with Valve Spring Compressor Tool C-3422-B, with adapter 6412 install locks and release tool. If valves and/or seats are reground, measure the installed height of springs dimension B. make sure measurements are taken from top of spring seat to the bottom surface of spring retainer. If height is greater than 1-19/32 inches, (40.6 mm), install a 1/32 inch (0.794 mm) spacer in head counterbore to bring spring height back to normal 1-17/32 to 1-19/32 inch (39.1 to 40.6 mm).
2000 | Chrysler Truck | Town &amp; Country SWB FWD | V6-3.3L VIN R | Cooling System ¦Service and Repair, Procedures: Coolant Level Check | Do not remove radiator cap for routine coolant level inspections. - The coolant reserve system provides a quick visual method for determining the coolant level without removing the radiator cap. With the engine cold and not running, simply observe the level of the coolant in the recovery/reserve container. The coolant level should be between the MIN and MAX marks.
2000 | Chrysler Truck | Town &amp; Country SWB FWD | V6-3.3L VIN R | Fuel Tank ¦Service and Repair, Procedures: Fuel Tank Draining | 1. Release fuel system pressure, refer to the Fuel System Release Procedure. - See: Fuel Pressure Release 2. Insert a 1/4 inch siphon (max. O. D. 5/16) hose from a portable fuel siphoning tank through the fuel filler neck opening into the fuel tank. Hose most have a 30 degree angle cut on the end to bypass the check valve in the end of the filler neck. Refer to the siphoning tank's Manufacturing Instructions. - See: Fuel Tank 3. Drain fuel from fuel tank into siphoning tank.
2000 | Chrysler Truck | Town &amp; Country SWB FWD | V6-3.3L VIN R | Valve Spring ¦Service and Repair, Procedures: Off Vehicle Service | REMOVAL 1. With cylinder head removed, compress valve springs using Valve Spring Compressor Tool C-3422-B with adapter 6412. 2. Remove valve retaining locks, valve spring retainers, valve stem seals and valve springs. 3. Before removing valves, remove any burrs from valve stem lock grooves to prevent damage to the valve guides. Identify valves to insure installation in original location. VALVE INSTALLATION 1. Coat valve stems with clean engine oil and insert them in cylinder head. Fig. 64 2. Check valve tip to spring seat dimensions A after grinding the valve seats or faces. Grind valve tip to give 49.541 to 51.271 mm (1.950 to 2.018 inch) over spring seat when installed in the head (Fig. 64). Check valve tip for scoring, if necessary, the tip chamfer should be reground to prevent seal damage when the valve is installed. Fig. 65 3. Install valve spring seat spacer on head (Fig. 65). 4. Install new cup seals on all valve stems and over valve guides (Fig. 64). Install valve springs and valve retainers (Fig. 65). 5. Compress valve springs with Valve Spring Compressor Tool C-3422-B, with adapter 6412 install locks and release tool. If valves and/or seats are reground, measure the installed height of springs dimension B. make sure measurements are taken from top of spring seat to the bottom surface of spring retainer. If height is greater than 1-19/32 inches, (40.6 mm), install a 1/32 inch (0.794 mm) spacer in head counterbore to bring spring height back to normal 1-17/32 to 1-19/32 inch (39.1 to 40.6 mm).
2000 | Chrysler Truck | Town &amp; Country SWB FWD | V6-3.3L VIN R | Automatic Transmission/Transaxle ¦Service and Repair, Procedures: 40/41TE, Overhaul (Subassemblies), Valve Body | DISASSEMBLY Fig. 79 - (1)Remove manual shaft seal (Fig. 79). Fig. 80 - (2)Remove Transmission Range Sensor retaining screw (Fig. 80). Fig. 81 - (3)Remove Manual Shaft/Rooster Comb and Transmission Range Sensor (Fig. 81). Fig. 82 - (4)Remove 2/4 Accumulator Retaining Plate (Fig. 82). Fig. 83 - (5)Remove 2/4 Accumulator components as shown in (Fig. 83). Fig. 84 - (6)Remove Valve Body to Transfer Plate screws (Fig. 84). Fig. 85 - (7)Invert assembly and remove Transfer Plate. Beware of loose check balls. Fig. 86 - (8)Remove oil screen (Fig. 86). Fig. 87 - (9)Remove the overdrive clutch (# 5) check valve (Fig. 87) Fig. 88 - (10)Remove separator plate (Fig. 88). Fig. 89 - (11)Remove thermal valve (Fig. 89). Fig. 90 - (12)Remove check balls (Fig. 90). - NOTE: Tag all valve/spring assemblies for reassembly identification. Fig. 91 - (13)Remove dual retainer plate using Tool 6301 (Fig. 91). Fig. 92 - (14)Remove regulator valve spring retainer (Fig. 92). Fig. 93 - (15)Remove the vent reservoir check valve retainer (Fig. 93). Fig. 94 - (16)Remove vent reservoir check valve and spring (Fig. 94). Fig. 95 - (17)Remove remaining retainers as shown in (Fig. 95). Fig. 96 - (18)Remove valves and springs as shown in (Fig. 96). - NOTE: Refer to Cleaning and Inspection for cleaning procedures. ASSEMBLY - (1)Install valves and springs as shown in (Fig. 96). Fig. 97 - (2)Install regulator valve spring retainer (Fig. 97). Fig. 98 - (3)Install dual retainer plate using Tool 6301 (Fig. 98). Fig. 99 - (4)Install vent reservoir check valve and spring (Fig. 99). Fig. 100 - (5)Install the vent reservoir check valve retainer (Fig. 100). Fig. 101 - (6)Verify that all retainers are installed as shown in (Fig. 101). Retainers should be flush or below valve body surface. Fig. 102 - (7)Install check balls into position as shown in (Fig. 102). If necessary, secure them with petrolatum or transmission assembly gel for assembly ease. Fig. 103 - (8)Install thermal valve into transfer plate (Fig. 103). Fig. 104 - (9)Install separator plate to valve body (Fig. 104). Fig. 105 - (10)Install the overdrive clutch (# 5) check valve to separator plate (Fig. 105) Fig. 106 - (11)Install oil screen to separator plate (Fig. 106). Fig. 107 - (12)Install transfer plate to valve body and separator plate. Make sure oil screen and # 5 check valve do not bind (Fig. 107). Fig. 108 - (13)Install twenty-four transfer plate to valve body screws (Fig. 108) and torque to 5 Nm (45 in. lbs.). Fig. 109 - (14)Install 2/4 Accumulator components as shown in (Fig. 109). Fig. 110 - (15)Torque 2/4 Accumulator retainer to 5 Nm (45 in. lbs.) (Fig. 110). Fig. 111 - (16)Install Manual Shaft/Rooster Comb and Transmission Range Sensor (Fig. 111). Fig. 112 - (17)Make sure Manual Valve control pin is contained within the rooster comb slot (Fig. 112). Install Transmission Range Sensor retaining screw (Fig. 112) and torque to 5 Nm (45 in. lbs.). Fig. 113 - (18)Install manual shaft seal (Fig. 113).
2000 | Chrysler Truck | Town &amp; Country SWB FWD | V6-3.3L VIN R | Engine ¦Service and Repair, Procedures: On-Vehicle Service, Engine Oil Level Check | Checking Oil Level - To assure proper engine lubrication, the engine oil must be maintained at the correct level. Check the oil level at regular intervals, such as every fuel stop. Fig. 8 - The best time to check the oil level is about 5 minutes after a fully warmed-up engine is shut off, or before starting the vehicle after it has sat overnight. Refer to (Fig. 8), for engine oil fill and dipstick locations. Fig. 9 - Checking the oil while the vehicle is on level ground, will improve the accuracy of the oil level readings. For the, 3.3/3.8L engines, maintain the oil level between the MIN and MAX markings on the dipstick (Fig. 9). Adding one quart of oil when the reading is at the MIN mark will result in a MAX reading on these engines.
2000 | Chrysler Truck | Town &amp; Country SWB FWD | V6-3.3L VIN R | Heating and Air Conditioning ¦Service and Repair, Procedures: System Leak Checking | WARNING: R-134a SERVICE EQUIPMENT OR VEHICLE A/C SYSTEM SHOULD NOT BE PRESSURE TESTED OR LEAK TESTED WITH COMPRESSED AIR. SOME MIXTURES OF AIR/R-134a HAVE BEEN SHOWN TO BE COMBUSTIBLE AT ELEVATED PRESSURES. THESE MIXTURES ARE POTENTIALLY DANGEROUS AND MAY RESULT IN FIRE OR EXPLOSION CAUSING INJURY OR PROPERTY DAMAGE. If the A/C system is not cooling properly, determine if the refrigerant system is fully charged with R-134a. This is accomplished by performing a system Charge Level-Check or Fill. If while performing this test A/C liquid line pressure is less than 207 kPa (30 psi) proceed to Empty Refrigerant System Leak Test. If liquid line pressure is greater than 207 kPa (30 psi) proceed to low refrigerant level leak test. If the refrigerant system is empty or low in refrigerant charge, a leak at any line fitting or component seal is likely. A review of the fittings, lines and components for oily residue is an indication of the leak location. To detect a leak in the refrigerant system, perform one of the following procedures as indicated by the symptoms. WARNING: AVOID BREATHING A/C REFRIGERANT AND LUBRICANT VAPOR OR MIST. EXPOSURE MAY IRRITATE EYES, NOSE AND THROAT. USE ONLY APPROVED SERVICE EQUIPMENT MEETING SAE REQUIREMENTS TO DISCHARGE R-134a SYSTEM. IF ACCIDENTAL SYSTEM DISCHARGE OCCURS, VENTILATE WORK AREA BEFORE RESUMING SERVICE. Empty Refrigerant System Leak Test 1. Evacuate the refrigerant system to the lowest degree of vacuum possible (about 28 in Hg.). Determine if the system holds a vacuum for 15 minutes. If vacuum is held, a leak is probably not present. If system will not maintain vacuum level, proceed with this procedure. 2. Prepare a 0.284 Kg. (10 oz.) refrigerant charge to be injected into the system. 3. Connect and dispense 0.284 Kg. (10 oz.) of refrigerant into the evacuated refrigerant system. 4. Proceed to step two of Low Refrigerant Level Leak Test. Low Refrigerant Level Leak Test 1. Determine if there is any (R-134a) refrigerant in the system. Use the scan tool (DRB III) under the menu Systems Sensors-A/C Pressure test or pressure gauge liquid line temperature partial charge check. See system charge level check or fill for procedure. 2. Position the vehicle in a wind free work area. This will aid in detecting small leaks. 3. Bring the refrigerant system up to operating temperature and pressure. This is done by allowing the engine to run for five minutes with the system set to the following: + Transaxle in Park + Engine Idling at 700 rpm + A/C Controls Set in 100 percent outside air + Full Panel Mode + Blower motor ON HIGH + A/C in the ON position + Front Windows Open. + Rear Air Off (If Equipped) - CAUTION: A leak detector designed for R-12 refrigerant will not detect leaks in a R-134a refrigerant system. 4. Shut OFF the vehicle and wait 2 to 7 minutes. Then use an Electronic Leak Detector that is designed to detect R-134a type refrigerant and search for leaks. Fittings, lines, or components that appear to be oily usually indicates a refrigerant leak. To inspect the evaporator core for leaks, insert the leak detector probe into the recirculating air door opening or a heat duct. - If a thorough leak check has been completed without indication of a leak, proceed to System Charge Level-Check or Fill.
2000 | Chrysler Truck | Town &amp; Country SWB FWD | V6-3.3L VIN R | Leak Detection Pump ¦Service and Repair, Procedures: Leak Detection Pump Replacement | REMOVAL Fig. 9 Leak Detection Pump - The Leak Detection Pump (LDP) is located under the driver's side in the cast cradle under the steering gear. 1. Raise and support vehicle on a hoist. Fig. 10 Leak Detection Pump Connector Lock 2. Push locking tab on connector to unlock. 3. Push down on connector latch and pull connector from pump. 4. Remove hoses. 5. Remove bolts holding LDP and bracket to cradle. 6. Remove bracket from LDP. INSTALLATION 1. Install LDP to bracket. 2. Install LDP and bracket to cradle. Torque bolts to 9.5 14 Nm (85 125 in. lbs.). Before installing hoses to LDP, make sure they are not cracked or split. If a hose leaks, it will cause the Check Engine Lamp to illuminate. 3. Install hoses to LDP. 4. Plug electrical connector into LDP. 5. Push connector locking tab into place. 6. Lower vehicle. 7. Using DRB scan tool, verify proper operation of LDP.
2000 | Chrysler Truck | Town &amp; Country SWB FWD | V6-3.3L VIN R | Valve Body ¦Service and Repair, Procedures: 41TE Automatic Transaxle, Disassembly and Assembly | DISASSEMBLY Fig. 79 - (1)Remove manual shaft seal (Fig. 79). Fig. 80 - (2)Remove Transmission Range Sensor retaining screw (Fig. 80). Fig. 81 - (3)Remove Manual Shaft/Rooster Comb and Transmission Range Sensor (Fig. 81). Fig. 82 - (4)Remove 2/4 Accumulator Retaining Plate (Fig. 82). Fig. 83 - (5)Remove 2/4 Accumulator components as shown in (Fig. 83). Fig. 84 - (6)Remove Valve Body to Transfer Plate screws (Fig. 84). Fig. 85 - (7)Invert assembly and remove Transfer Plate. Beware of loose check balls. Fig. 86 - (8)Remove oil screen (Fig. 86). Fig. 87 - (9)Remove the overdrive clutch (# 5) check valve (Fig. 87) Fig. 88 - (10)Remove separator plate (Fig. 88). Fig. 89 - (11)Remove thermal valve (Fig. 89). Fig. 90 - (12)Remove check balls (Fig. 90). - NOTE: Tag all valve/spring assemblies for reassembly identification. Fig. 91 - (13)Remove dual retainer plate using Tool 6301 (Fig. 91). Fig. 92 - (14)Remove regulator valve spring retainer (Fig. 92). Fig. 93 - (15)Remove the vent reservoir check valve retainer (Fig. 93). Fig. 94 - (16)Remove vent reservoir check valve and spring (Fig. 94). Fig. 95 - (17)Remove remaining retainers as shown in (Fig. 95). Fig. 96 - (18)Remove valves and springs as shown in (Fig. 96). - NOTE: Refer to Cleaning and Inspection for cleaning procedures. ASSEMBLY - (1)Install valves and springs as shown in (Fig. 96). Fig. 97 - (2)Install regulator valve spring retainer (Fig. 97). Fig. 98 - (3)Install dual retainer plate using Tool 6301 (Fig. 98). Fig. 99 - (4)Install vent reservoir check valve and spring (Fig. 99). Fig. 100 - (5)Install the vent reservoir check valve retainer (Fig. 100). Fig. 101 - (6)Verify that all retainers are installed as shown in (Fig. 101). Retainers should be flush or below valve body surface. Fig. 102 - (7)Install check balls into position as shown in (Fig. 102). If necessary, secure them with petrolatum or transmission assembly gel for assembly ease. Fig. 103 - (8)Install thermal valve into transfer plate (Fig. 103). Fig. 104 - (9)Install separator plate to valve body (Fig. 104). Fig. 105 - (10)Install the overdrive clutch (# 5) check valve to separator plate (Fig. 105) Fig. 106 - (11)Install oil screen to separator plate (Fig. 106). Fig. 107 - (12)Install transfer plate to valve body and separator plate. Make sure oil screen and # 5 check valve do not bind (Fig. 107). Fig. 108 - (13)Install twenty-four transfer plate to valve body screws (Fig. 108) and torque to 5 Nm (45 in. lbs.). Fig. 109 - (14)Install 2/4 Accumulator components as shown in (Fig. 109). Fig. 110 - (15)Torque 2/4 Accumulator retainer to 5 Nm (45 in. lbs.) (Fig. 110). Fig. 111 - (16)Install Manual Shaft/Rooster Comb and Transmission Range Sensor (Fig. 111). Fig. 112 - (17)Make sure Manual Valve control pin is contained within the rooster comb slot (Fig. 112). Install Transmission Range Sensor retaining screw (Fig. 112) and torque to 5 Nm (45 in. lbs.). Fig. 113 - (18)Install manual shaft seal (Fig. 113).
2000 | Chrysler Truck | Town &amp; Country SWB FWD | V6-3.3L VIN R | Automatic Transmission/Transaxle ¦Service and Repair, Procedures: Standard Service Procedures, Oil Pump Volume Check | Measuring oil pump output volume will determine if sufficient flow to the transmission oil cooler exists, and whether or not an internal transmission failure is present. - Verify that transmission fluid is at the proper level. Refer to Fluid Level and Condition. If adding fluid is necessary, fill to the proper level with Mopar ATF +4 (Automatic Transmission Fluid-Type 9602). The following procedure is to check oil pump output volume: - (1)Disconnect the To cooler line at the oil cooler inlet and place a collecting container under the disconnected line. - CAUTION: With the fluid set at the proper level, fluid collection should not exceed (1) quart or internal damage to the transmission may occur. - (2)Start engine and run at curb idle speed, with the shift selector in neutral. - (3)If one quart of ATF is collected in 20 seconds or less, flow is within acceptable limits. If fluid flow is intermittent or it takes more than 20 seconds to collect one quart of ATF. - (4)Inspect the cooler hose for damage. Replace if necessary. - (5)Connect the To cooler hose to the oil cooler inlet and torque clamp to 2 Nm (20 in. lbs.) torque. - (6)Refill the transaxle to proper level with Mopar ATF +4 (Automatic Transmission Fluid-Type 9602).
2000 | Chrysler Truck | Town &amp; Country SWB FWD | V6-3.3L VIN R | Fluid - A/T ¦Service and Repair, Procedures: 40/41TE, Fluid Level and Condition Check | STANDARD PROCEDURE - FLUID LEVEL AND CONDITION CHECK - NOTE: Only transmission fluid of the type labeled Mopar ATF+4 (Automatic Transmission Fluid-Type 9602) should be used in this transaxle. FLUID LEVEL CHECK - The transmission sump has a fluid level indicator (dipstick) to check oil similar to most automatic transmissions. It is located on the left side of the engine. Be sure to wipe all dirt from dipstick handle before removing. - The torque converter fills in both the P Park and N Neutral positions. Place the selector lever in P Park to be sure that the fluid level check is accurate. The engine should be running at idle speed for at least one minute, with the vehicle on level ground. At normal operating temperature (approximately 82°C or 180°F.), the fluid level is correct if it is in the HOT region (cross-hatched area) on the oil level indicator (Fig. 214). The fluid level should be within the WARM range of the dipstick at 70°F fluid temperature. FLUID LEVEL CHECK USING DRB - NOTE: Engine and Transaxle should be at normal operating temperature before performing this procedure. 1. Start engine and apply parking brake. 2. Hook up DRB scan tool and select transmission. 3. Select sensors. 4. Read the transmission temperature value. 5. Compare the fluid temperature value with the fluid temperature chart (Fig. 215). 6. Adjust transmission fluid level shown on the indicator according to the chart. 7. Check transmission for leaks. - Low fluid level can cause a variety of conditions because it allows the pump to take in air along with the fluid. As in any hydraulic system, air bubbles make the fluid spongy, therefore, pressures will be low and build up slowly. - Improper filling can also raise the fluid level too high. When the transaxle has too much fluid, the gears churn up foam and cause the same conditions, which occur with a low fluid level. - In either case, air bubbles can cause overheating and/or fluid oxidation, and varnishing. This can interfere with normal valve, clutch, and accumulator operation. Foaming can also result in fluid escaping from the transaxle vent where it may be mistaken for a leak. FLUID CONDITION - Along with fluid level, it is important to check the condition of the fluid. When the fluid smells burned, and is contaminated with metal or friction material particles, a complete transaxle recondition is probably required. Be sure to examine the fluid on the dipstick closely. If there is any doubt about its condition, drain out a sample for a double check. - Mopar ATF+4 (Automatic Transmission Fluid Type 9602) when new is red in color. The ATF is dyed red so it can be identified from other fluids used in the vehicle such as engine oil or antifreeze. The red color is not permanent and is not an indicator of fluid condition. As the vehicle is driven, the ATF will begin to look darker in color and may eventually become brown. This is normal. A dark brown/black fluid accompanied with a burnt odor and/or deterioration in shift quality may indicate fluid deterioration or transmission component failure. - After the fluid has been checked, seat the dipstick fully to seal out water and dirt.
2000 | Chrysler Truck | Town &amp; Country SWB FWD | V6-3.3L VIN R | Automatic Transmission/Transaxle ¦Service and Repair, Procedures: Standard Service Procedures, Fluid Level and Condition Check, 41TE 4 Speed | STANDARD PROCEDURE - FLUID LEVEL AND CONDITION CHECK - NOTE: Only transmission fluid of the type labeled Mopar ATF +4 (Automatic Transmission Fluid-Type 9602) should be used in this transaxle. FLUID LEVEL CHECK - The transmission sump has a fluid level indicator (dipstick) to check oil similar to most automatic transmissions. It is located on the left side of the engine. Be sure to wipe all dirt from dipstick handle before removing. - The torque converter fills in both the P Park and N Neutral positions. Place the selector lever in P Park to be sure that the fluid level check is accurate. The engine should be running at idle speed for at least one minute, with the vehicle on level ground. At normal operating temperature (approximately 82°C or 180°F.), the fluid level is correct if it is in the HOT region (cross-hatched area) on the oil level indicator (Fig. 214). The fluid level should be within the WARM range of the dipstick at 70°F fluid temperature. FLUID LEVEL CHECK USING DRB - NOTE: Engine and Transaxle should be at normal operating temperature before performing this procedure. 1. Start engine and apply parking brake. 2. Hook up DRB scan tool and select transmission. 3. Select sensors. 4. Read the transmission temperature value. 5. Compare the fluid temperature value with the fluid temperature chart (Fig. 215). 6. Adjust transmission fluid level shown on the indicator according to the chart. 7. Check transmission for leaks. - Low fluid level can cause a variety of conditions because it allows the pump to take in air along with the fluid. As in any hydraulic system, air bubbles make the fluid spongy, therefore, pressures will be low and build up slowly. - Improper filling can also raise the fluid level too high. When the transaxle has too much fluid, the gears churn up foam and cause the same conditions, which occur with a low fluid level. - In either case, air bubbles can cause overheating and/or fluid oxidation, and varnishing. This can interfere with normal valve, clutch, and accumulator operation. Foaming can also result in fluid escaping from the transaxle vent where it may be mistaken for a leak. FLUID CONDITION - Along with fluid level, it is important to check the condition of the fluid. When the fluid smells burned, and is contaminated with metal or friction material particles, a complete transaxle recondition is probably required. Be sure to examine the fluid on the dipstick closely. If there is any doubt about its condition, drain out a sample for a double check. - Mopar ATF +4 (Automatic Transmission Fluid Type 9602) when new is red in color. The ATF is dyed red so it can be identified from other fluids used in the vehicle such as engine oil or antifreeze. The red color is not permanent and is not an indicator of fluid condition. As the vehicle is driven, the ATF will begin to look darker in color and may eventually become brown. This is normal. ATF +4 also has a unique odor that may change with age. Consequently, odor and color cannot be used to indicate the fluid condition or the need for a fluid change. - After the fluid has been checked, seat the dipstick fully to seal out water and dirt.
2000 | Chrysler Truck | Town &amp; Country SWB FWD | V6-3.8L VIN L | Vacuum Brake Booster ¦Service and Repair, Procedures | REMOVAL CAUTION: Reserve vacuum in the booster must be pumped down (removed) before removing master cylinder from vacuum booster. This is necessary to prevent the vacuum booster from sucking in any contamination as the master cylinder is removed. This can be done simply by pumping the brake pedal, with the vehicle's engine not running, until a firm feeling brake pedal is achieved. 1. With engine not running, pump the brake pedal until a firm pedal is achieved (4 5 strokes). 2. Remove both battery cables from battery. 3. Remove the battery thermal guard and the battery from the battery tray. 4. Remove the air inlet resonator and hoses as an assembly from the throttle body and air cleaner housing. 5. If vehicle is equipped with speed control, unplug wiring harness connector from the speed control servo. Then disconnect vacuum lines from the speed control servo and vacuum reservoir on battery tray. 6. Remove bolt attaching the speed control servo bracket to the battery tray. Slide the bracket forward to unhook it from the battery tray and remove. 7. Remove the 2 bolts and the nut attaching the battery tray to the body of the vehicle. 8. Remove the wiring harness connector from the EGR valve transducer. 9. Remove wiring harness connectors from throttle position sensor and AIS motor on throttle body. 10. Remove the 2 bolts attaching the throttle body to the intake manifold and the clip attaching the wiring harness to the throttle cable bracket. Then remove the throttle body and throttle cable bracket as an assembly from the intake manifold. 11. Remove wiring harness connector from brake fluid level sensor in master cylinder fluid reservoir. 12. Clean the area where the master cylinder assembly attaches to the power brake booster. Use only a solvent such as Mopar Brake Parts Cleaner or an equivalent. 13. Remove clip, attaching drain hose for wiper module to brake tube at master cylinder. Remove drain hose from wiper module. Remove the 2 nuts, attaching the master cylinder to the vacuum booster . - NOTE: It is not necessary to remove the brake tubes from the master cylinder when removing the master cylinder from the vacuum booster. 14. Remove master cylinder and brake tubes as an assembly from the vacuum booster. When master cylinder is removed, lay it out of the way on top of the left motor mount 15. Remove the EGR Valve and the vacuum transducer as an assembly from the intake manifold. 16. Disconnect vacuum hose from check valve located on vacuum booster. DO NOT REMOVE CHECK VALVE FROM POWER BRAKE BOOSTER. 17. Locate the vacuum booster input rod to brake pedal connection under the instrument panel. Position a small screwdriver between the center tang on the power brake booster input rod to brake pedal pin retaining clip. 18. Rotate screwdriver enough to allow retaining clip center tang to pass over end of brake pedal pin. Then pull retaining clip off brake pedal pin. Discard retaining clip. It is not to be reused. Replace only with a new retaining clip when assembling. 19. Remove the 4 nuts attaching the power brake vacuum booster to the dash panel. Nuts are accessible from under dash panel in area of the steering column and pedal bracket assembly. 20. From outside the vehicle, slide power brake vacuum booster forward until its mounting studs clear dash panel. Then tilt the booster up and toward the center of vehicle to remove. - CAUTION: Do not attempt to disassemble the power brake vacuum booster it is to be serviced ONLY as a complete assembly. INSTALLATION CAUTION: When installing the power brake vacuum booster in the vehicle be sure the heater hoses do not become trapped between the booster and the dash panel of the vehicle. 1. Position vacuum booster on dash panel using the reverse procedure of its removal. 2. Install the 4 nuts mounting the vacuum booster to the dash panel. Tighten the 4 mounting nuts to a torque of 29 Nm (250 inch lbs.). 3. Using lubriplate, or an equivalent, coat the surface of the brake pedal pin where it contacts the vacuum booster input rod. - CAUTION: When installing the brake pedal pin on the power brake vacuum booster input rod, do not re-use the old retaining clip. 4. Install vacuum booster input rod on brake pedal pin and install a NEW retaining clip. 5. Connect the vacuum hose on the check valve in the power brake vacuum booster. 6. Install EGR Valve and vacuum transducer on the intake manifold. Install and tighten the 2 EGR valve mounting bolts to a torque of 22 Nm (200 inch lbs.). - CAUTION: The master cylinder is used to create the seal for holding vacuum in the vacuum booster. The vacuum seal on the master cylinder MUST be replaced with a NEW seal whenever the master cylinder is removed from the vacuum booster. - CAUTION: When removing the vacuum seal from the master cylinder do not use a sharp tool. 7. Using a soft tool such as a trim stick, remove the vacuum seal from the master cylinder mounting flange. 8. Install a NEW vacuum seal on mounting flange of the master cylinder. 9. Position master cylinder on studs of vacuum booster, aligning push rod on vacuum booster with master cylinder piston. 10. Install the 2 nuts mounting the master cylinder to the vacuum booster. Tighten both mounting nuts to a torque of 25 Nm (225 inch lbs.). 11. Install the wiper module drain hose on the wiper module. Install the tie strap attaching the wiper module drain hose to brake tube at the master cylinder. Tie strap should be loosely tightened so as not to collapse the wiper module drain hose. 12. Install the wiring harness connector on the brake fluid level sensor in the master cylinder fluid reservoir. 13. Install the throttle body and throttle cable bracket on the intake manifold. Install the 2 bolts attaching the throttle body to the intake manifold and tighten to a torque of 25 Nm (225 inch lbs.) Install clip attaching the wiring harness to the throttle cable bracket. 14. Install the wiring harness connectors on the throttle position sensor and the AIS motor on throttle body. 15. Install the wiring harness connector on the EGR valve transducer. 16. Install the battery tray. Install the 2 bolts and the nut attaching the battery tray to the vehicle. Tighten the 2 bolts and the nut to a torque of 14 Nm (125 inch lbs.). 17. If vehicle is equipped with speed control, install the speed control servo and bracket on the battery tray. Install and securely tighten bolt attaching bracket to battery tray. 18. If vehicle is equipped with speed control, install the wiring harness connector on the speed control servo. Then connect the vacuum lines onto the speed control servo and vacuum reservoir on battery tray. 19. Install the air inlet resonator and hoses as an assembly on the throttle body and air cleaner housing. Securely tighten hose clamp at air cleaner housing and throttle body. 20. Install the battery and the battery thermal guard. 21. Install the battery cables on the battery. 22. Check the operation of the stop lamp switch and adjust if necessary.
2000 | Chrysler Truck | Town &amp; Country SWB FWD | V6-3.8L VIN L | Valve ¦Service and Repair, Procedures: Removal and Installation | REMOVAL 1. With cylinder head removed, compress valve springs using Valve Spring Compressor Tool C-3422-B with adapter 6412. 2. Remove valve retaining locks, valve spring retainers, valve stem seals and valve springs. 3. Before removing valves, remove any burrs from valve stem lock grooves to prevent damage to the valve guides. Identify valves to insure installation in original location. VALVE INSTALLATION 1. Coat valve stems with clean engine oil and insert them in cylinder head. Fig. 64 2. Check valve tip to spring seat dimensions A after grinding the valve seats or faces. Grind valve tip to give 49.541 to 51.271 mm (1.950 to 2.018 inch) over spring seat when installed in the head (Fig. 64). Check valve tip for scoring, if necessary, the tip chamfer should be reground to prevent seal damage when the valve is installed. Fig. 65 3. Install valve spring seat spacer on head (Fig. 65). 4. Install new cup seals on all valve stems and over valve guides (Fig. 64). Install valve springs and valve retainers (Fig. 65). 5. Compress valve springs with Valve Spring Compressor Tool C-3422-B, with adapter 6412 install locks and release tool. If valves and/or seats are reground, measure the installed height of springs dimension B. make sure measurements are taken from top of spring seat to the bottom surface of spring retainer. If height is greater than 1-19/32 inches, (40.6 mm), install a 1/32 inch (0.794 mm) spacer in head counterbore to bring spring height back to normal 1-17/32 to 1-19/32 inch (39.1 to 40.6 mm).
2000 | Chrysler Truck | Town &amp; Country SWB FWD | V6-3.8L VIN L | Cooling System ¦Service and Repair, Procedures: Coolant Level Check | Do not remove radiator cap for routine coolant level inspections. - The coolant reserve system provides a quick visual method for determining the coolant level without removing the radiator cap. With the engine cold and not running, simply observe the level of the coolant in the recovery/reserve container. The coolant level should be between the MIN and MAX marks.
2000 | Chrysler Truck | Town &amp; Country SWB FWD | V6-3.8L VIN L | Fuel Tank ¦Service and Repair, Procedures: Fuel Tank Draining | 1. Release fuel system pressure, refer to the Fuel System Release Procedure. - See: Fuel Pressure Release 2. Insert a 1/4 inch siphon (max. O. D. 5/16) hose from a portable fuel siphoning tank through the fuel filler neck opening into the fuel tank. Hose most have a 30 degree angle cut on the end to bypass the check valve in the end of the filler neck. Refer to the siphoning tank's Manufacturing Instructions. - See: Fuel Tank 3. Drain fuel from fuel tank into siphoning tank.
2000 | Chrysler Truck | Town &amp; Country SWB FWD | V6-3.8L VIN L | Valve Spring ¦Service and Repair, Procedures: Off Vehicle Service | REMOVAL 1. With cylinder head removed, compress valve springs using Valve Spring Compressor Tool C-3422-B with adapter 6412. 2. Remove valve retaining locks, valve spring retainers, valve stem seals and valve springs. 3. Before removing valves, remove any burrs from valve stem lock grooves to prevent damage to the valve guides. Identify valves to insure installation in original location. VALVE INSTALLATION 1. Coat valve stems with clean engine oil and insert them in cylinder head. Fig. 64 2. Check valve tip to spring seat dimensions A after grinding the valve seats or faces. Grind valve tip to give 49.541 to 51.271 mm (1.950 to 2.018 inch) over spring seat when installed in the head (Fig. 64). Check valve tip for scoring, if necessary, the tip chamfer should be reground to prevent seal damage when the valve is installed. Fig. 65 3. Install valve spring seat spacer on head (Fig. 65). 4. Install new cup seals on all valve stems and over valve guides (Fig. 64). Install valve springs and valve retainers (Fig. 65). 5. Compress valve springs with Valve Spring Compressor Tool C-3422-B, with adapter 6412 install locks and release tool. If valves and/or seats are reground, measure the installed height of springs dimension B. make sure measurements are taken from top of spring seat to the bottom surface of spring retainer. If height is greater than 1-19/32 inches, (40.6 mm), install a 1/32 inch (0.794 mm) spacer in head counterbore to bring spring height back to normal 1-17/32 to 1-19/32 inch (39.1 to 40.6 mm).
2000 | Chrysler Truck | Town &amp; Country SWB FWD | V6-3.8L VIN L | Automatic Transmission/Transaxle ¦Service and Repair, Procedures: 40/41TE, Overhaul (Subassemblies), Valve Body | DISASSEMBLY Fig. 79 - (1)Remove manual shaft seal (Fig. 79). Fig. 80 - (2)Remove Transmission Range Sensor retaining screw (Fig. 80). Fig. 81 - (3)Remove Manual Shaft/Rooster Comb and Transmission Range Sensor (Fig. 81). Fig. 82 - (4)Remove 2/4 Accumulator Retaining Plate (Fig. 82). Fig. 83 - (5)Remove 2/4 Accumulator components as shown in (Fig. 83). Fig. 84 - (6)Remove Valve Body to Transfer Plate screws (Fig. 84). Fig. 85 - (7)Invert assembly and remove Transfer Plate. Beware of loose check balls. Fig. 86 - (8)Remove oil screen (Fig. 86). Fig. 87 - (9)Remove the overdrive clutch (# 5) check valve (Fig. 87) Fig. 88 - (10)Remove separator plate (Fig. 88). Fig. 89 - (11)Remove thermal valve (Fig. 89). Fig. 90 - (12)Remove check balls (Fig. 90). - NOTE: Tag all valve/spring assemblies for reassembly identification. Fig. 91 - (13)Remove dual retainer plate using Tool 6301 (Fig. 91). Fig. 92 - (14)Remove regulator valve spring retainer (Fig. 92). Fig. 93 - (15)Remove the vent reservoir check valve retainer (Fig. 93). Fig. 94 - (16)Remove vent reservoir check valve and spring (Fig. 94). Fig. 95 - (17)Remove remaining retainers as shown in (Fig. 95). Fig. 96 - (18)Remove valves and springs as shown in (Fig. 96). - NOTE: Refer to Cleaning and Inspection for cleaning procedures. ASSEMBLY - (1)Install valves and springs as shown in (Fig. 96). Fig. 97 - (2)Install regulator valve spring retainer (Fig. 97). Fig. 98 - (3)Install dual retainer plate using Tool 6301 (Fig. 98). Fig. 99 - (4)Install vent reservoir check valve and spring (Fig. 99). Fig. 100 - (5)Install the vent reservoir check valve retainer (Fig. 100). Fig. 101 - (6)Verify that all retainers are installed as shown in (Fig. 101). Retainers should be flush or below valve body surface. Fig. 102 - (7)Install check balls into position as shown in (Fig. 102). If necessary, secure them with petrolatum or transmission assembly gel for assembly ease. Fig. 103 - (8)Install thermal valve into transfer plate (Fig. 103). Fig. 104 - (9)Install separator plate to valve body (Fig. 104). Fig. 105 - (10)Install the overdrive clutch (# 5) check valve to separator plate (Fig. 105) Fig. 106 - (11)Install oil screen to separator plate (Fig. 106). Fig. 107 - (12)Install transfer plate to valve body and separator plate. Make sure oil screen and # 5 check valve do not bind (Fig. 107). Fig. 108 - (13)Install twenty-four transfer plate to valve body screws (Fig. 108) and torque to 5 Nm (45 in. lbs.). Fig. 109 - (14)Install 2/4 Accumulator components as shown in (Fig. 109). Fig. 110 - (15)Torque 2/4 Accumulator retainer to 5 Nm (45 in. lbs.) (Fig. 110). Fig. 111 - (16)Install Manual Shaft/Rooster Comb and Transmission Range Sensor (Fig. 111). Fig. 112 - (17)Make sure Manual Valve control pin is contained within the rooster comb slot (Fig. 112). Install Transmission Range Sensor retaining screw (Fig. 112) and torque to 5 Nm (45 in. lbs.). Fig. 113 - (18)Install manual shaft seal (Fig. 113).
2000 | Chrysler Truck | Town &amp; Country SWB FWD | V6-3.8L VIN L | Engine ¦Service and Repair, Procedures: On-Vehicle Service, Engine Oil Level Check | Checking Oil Level - To assure proper engine lubrication, the engine oil must be maintained at the correct level. Check the oil level at regular intervals, such as every fuel stop. Fig. 8 - The best time to check the oil level is about 5 minutes after a fully warmed-up engine is shut off, or before starting the vehicle after it has sat overnight. Refer to (Fig. 8), for engine oil fill and dipstick locations. Fig. 9 - Checking the oil while the vehicle is on level ground, will improve the accuracy of the oil level readings. For the, 3.3/3.8L engines, maintain the oil level between the MIN and MAX markings on the dipstick (Fig. 9). Adding one quart of oil when the reading is at the MIN mark will result in a MAX reading on these engines.
2000 | Chrysler Truck | Town &amp; Country SWB FWD | V6-3.8L VIN L | Heating and Air Conditioning ¦Service and Repair, Procedures: System Leak Checking | WARNING: R-134a SERVICE EQUIPMENT OR VEHICLE A/C SYSTEM SHOULD NOT BE PRESSURE TESTED OR LEAK TESTED WITH COMPRESSED AIR. SOME MIXTURES OF AIR/R-134a HAVE BEEN SHOWN TO BE COMBUSTIBLE AT ELEVATED PRESSURES. THESE MIXTURES ARE POTENTIALLY DANGEROUS AND MAY RESULT IN FIRE OR EXPLOSION CAUSING INJURY OR PROPERTY DAMAGE. If the A/C system is not cooling properly, determine if the refrigerant system is fully charged with R-134a. This is accomplished by performing a system Charge Level-Check or Fill. If while performing this test A/C liquid line pressure is less than 207 kPa (30 psi) proceed to Empty Refrigerant System Leak Test. If liquid line pressure is greater than 207 kPa (30 psi) proceed to low refrigerant level leak test. If the refrigerant system is empty or low in refrigerant charge, a leak at any line fitting or component seal is likely. A review of the fittings, lines and components for oily residue is an indication of the leak location. To detect a leak in the refrigerant system, perform one of the following procedures as indicated by the symptoms. WARNING: AVOID BREATHING A/C REFRIGERANT AND LUBRICANT VAPOR OR MIST. EXPOSURE MAY IRRITATE EYES, NOSE AND THROAT. USE ONLY APPROVED SERVICE EQUIPMENT MEETING SAE REQUIREMENTS TO DISCHARGE R-134a SYSTEM. IF ACCIDENTAL SYSTEM DISCHARGE OCCURS, VENTILATE WORK AREA BEFORE RESUMING SERVICE. Empty Refrigerant System Leak Test 1. Evacuate the refrigerant system to the lowest degree of vacuum possible (about 28 in Hg.). Determine if the system holds a vacuum for 15 minutes. If vacuum is held, a leak is probably not present. If system will not maintain vacuum level, proceed with this procedure. 2. Prepare a 0.284 Kg. (10 oz.) refrigerant charge to be injected into the system. 3. Connect and dispense 0.284 Kg. (10 oz.) of refrigerant into the evacuated refrigerant system. 4. Proceed to step two of Low Refrigerant Level Leak Test. Low Refrigerant Level Leak Test 1. Determine if there is any (R-134a) refrigerant in the system. Use the scan tool (DRB III) under the menu Systems Sensors-A/C Pressure test or pressure gauge liquid line temperature partial charge check. See system charge level check or fill for procedure. 2. Position the vehicle in a wind free work area. This will aid in detecting small leaks. 3. Bring the refrigerant system up to operating temperature and pressure. This is done by allowing the engine to run for five minutes with the system set to the following: + Transaxle in Park + Engine Idling at 700 rpm + A/C Controls Set in 100 percent outside air + Full Panel Mode + Blower motor ON HIGH + A/C in the ON position + Front Windows Open. + Rear Air Off (If Equipped) - CAUTION: A leak detector designed for R-12 refrigerant will not detect leaks in a R-134a refrigerant system. 4. Shut OFF the vehicle and wait 2 to 7 minutes. Then use an Electronic Leak Detector that is designed to detect R-134a type refrigerant and search for leaks. Fittings, lines, or components that appear to be oily usually indicates a refrigerant leak. To inspect the evaporator core for leaks, insert the leak detector probe into the recirculating air door opening or a heat duct. - If a thorough leak check has been completed without indication of a leak, proceed to System Charge Level-Check or Fill.
2000 | Chrysler Truck | Town &amp; Country SWB FWD | V6-3.8L VIN L | Leak Detection Pump ¦Service and Repair, Procedures: Leak Detection Pump Replacement | REMOVAL Fig. 9 Leak Detection Pump - The Leak Detection Pump (LDP) is located under the driver's side in the cast cradle under the steering gear. 1. Raise and support vehicle on a hoist. Fig. 10 Leak Detection Pump Connector Lock 2. Push locking tab on connector to unlock. 3. Push down on connector latch and pull connector from pump. 4. Remove hoses. 5. Remove bolts holding LDP and bracket to cradle. 6. Remove bracket from LDP. INSTALLATION 1. Install LDP to bracket. 2. Install LDP and bracket to cradle. Torque bolts to 9.5 14 Nm (85 125 in. lbs.). Before installing hoses to LDP, make sure they are not cracked or split. If a hose leaks, it will cause the Check Engine Lamp to illuminate. 3. Install hoses to LDP. 4. Plug electrical connector into LDP. 5. Push connector locking tab into place. 6. Lower vehicle. 7. Using DRB scan tool, verify proper operation of LDP.
2000 | Chrysler Truck | Town &amp; Country SWB FWD | V6-3.8L VIN L | Valve Body ¦Service and Repair, Procedures: 41TE Automatic Transaxle, Disassembly and Assembly | DISASSEMBLY Fig. 79 - (1)Remove manual shaft seal (Fig. 79). Fig. 80 - (2)Remove Transmission Range Sensor retaining screw (Fig. 80). Fig. 81 - (3)Remove Manual Shaft/Rooster Comb and Transmission Range Sensor (Fig. 81). Fig. 82 - (4)Remove 2/4 Accumulator Retaining Plate (Fig. 82). Fig. 83 - (5)Remove 2/4 Accumulator components as shown in (Fig. 83). Fig. 84 - (6)Remove Valve Body to Transfer Plate screws (Fig. 84). Fig. 85 - (7)Invert assembly and remove Transfer Plate. Beware of loose check balls. Fig. 86 - (8)Remove oil screen (Fig. 86). Fig. 87 - (9)Remove the overdrive clutch (# 5) check valve (Fig. 87) Fig. 88 - (10)Remove separator plate (Fig. 88). Fig. 89 - (11)Remove thermal valve (Fig. 89). Fig. 90 - (12)Remove check balls (Fig. 90). - NOTE: Tag all valve/spring assemblies for reassembly identification. Fig. 91 - (13)Remove dual retainer plate using Tool 6301 (Fig. 91). Fig. 92 - (14)Remove regulator valve spring retainer (Fig. 92). Fig. 93 - (15)Remove the vent reservoir check valve retainer (Fig. 93). Fig. 94 - (16)Remove vent reservoir check valve and spring (Fig. 94). Fig. 95 - (17)Remove remaining retainers as shown in (Fig. 95). Fig. 96 - (18)Remove valves and springs as shown in (Fig. 96). - NOTE: Refer to Cleaning and Inspection for cleaning procedures. ASSEMBLY - (1)Install valves and springs as shown in (Fig. 96). Fig. 97 - (2)Install regulator valve spring retainer (Fig. 97). Fig. 98 - (3)Install dual retainer plate using Tool 6301 (Fig. 98). Fig. 99 - (4)Install vent reservoir check valve and spring (Fig. 99). Fig. 100 - (5)Install the vent reservoir check valve retainer (Fig. 100). Fig. 101 - (6)Verify that all retainers are installed as shown in (Fig. 101). Retainers should be flush or below valve body surface. Fig. 102 - (7)Install check balls into position as shown in (Fig. 102). If necessary, secure them with petrolatum or transmission assembly gel for assembly ease. Fig. 103 - (8)Install thermal valve into transfer plate (Fig. 103). Fig. 104 - (9)Install separator plate to valve body (Fig. 104). Fig. 105 - (10)Install the overdrive clutch (# 5) check valve to separator plate (Fig. 105) Fig. 106 - (11)Install oil screen to separator plate (Fig. 106). Fig. 107 - (12)Install transfer plate to valve body and separator plate. Make sure oil screen and # 5 check valve do not bind (Fig. 107). Fig. 108 - (13)Install twenty-four transfer plate to valve body screws (Fig. 108) and torque to 5 Nm (45 in. lbs.). Fig. 109 - (14)Install 2/4 Accumulator components as shown in (Fig. 109). Fig. 110 - (15)Torque 2/4 Accumulator retainer to 5 Nm (45 in. lbs.) (Fig. 110). Fig. 111 - (16)Install Manual Shaft/Rooster Comb and Transmission Range Sensor (Fig. 111). Fig. 112 - (17)Make sure Manual Valve control pin is contained within the rooster comb slot (Fig. 112). Install Transmission Range Sensor retaining screw (Fig. 112) and torque to 5 Nm (45 in. lbs.). Fig. 113 - (18)Install manual shaft seal (Fig. 113).
2000 | Chrysler Truck | Town &amp; Country SWB FWD | V6-3.8L VIN L | Automatic Transmission/Transaxle ¦Service and Repair, Procedures: Standard Service Procedures, Oil Pump Volume Check | Measuring oil pump output volume will determine if sufficient flow to the transmission oil cooler exists, and whether or not an internal transmission failure is present. - Verify that transmission fluid is at the proper level. Refer to Fluid Level and Condition. If adding fluid is necessary, fill to the proper level with Mopar ATF +4 (Automatic Transmission Fluid-Type 9602). The following procedure is to check oil pump output volume: - (1)Disconnect the To cooler line at the oil cooler inlet and place a collecting container under the disconnected line. - CAUTION: With the fluid set at the proper level, fluid collection should not exceed (1) quart or internal damage to the transmission may occur. - (2)Start engine and run at curb idle speed, with the shift selector in neutral. - (3)If one quart of ATF is collected in 20 seconds or less, flow is within acceptable limits. If fluid flow is intermittent or it takes more than 20 seconds to collect one quart of ATF. - (4)Inspect the cooler hose for damage. Replace if necessary. - (5)Connect the To cooler hose to the oil cooler inlet and torque clamp to 2 Nm (20 in. lbs.) torque. - (6)Refill the transaxle to proper level with Mopar ATF +4 (Automatic Transmission Fluid-Type 9602).
2000 | Chrysler Truck | Town &amp; Country SWB FWD | V6-3.8L VIN L | Fluid - A/T ¦Service and Repair, Procedures: 40/41TE, Fluid Level and Condition Check | STANDARD PROCEDURE - FLUID LEVEL AND CONDITION CHECK - NOTE: Only transmission fluid of the type labeled Mopar ATF+4 (Automatic Transmission Fluid-Type 9602) should be used in this transaxle. FLUID LEVEL CHECK - The transmission sump has a fluid level indicator (dipstick) to check oil similar to most automatic transmissions. It is located on the left side of the engine. Be sure to wipe all dirt from dipstick handle before removing. - The torque converter fills in both the P Park and N Neutral positions. Place the selector lever in P Park to be sure that the fluid level check is accurate. The engine should be running at idle speed for at least one minute, with the vehicle on level ground. At normal operating temperature (approximately 82°C or 180°F.), the fluid level is correct if it is in the HOT region (cross-hatched area) on the oil level indicator (Fig. 214). The fluid level should be within the WARM range of the dipstick at 70°F fluid temperature. FLUID LEVEL CHECK USING DRB - NOTE: Engine and Transaxle should be at normal operating temperature before performing this procedure. 1. Start engine and apply parking brake. 2. Hook up DRB scan tool and select transmission. 3. Select sensors. 4. Read the transmission temperature value. 5. Compare the fluid temperature value with the fluid temperature chart (Fig. 215). 6. Adjust transmission fluid level shown on the indicator according to the chart. 7. Check transmission for leaks. - Low fluid level can cause a variety of conditions because it allows the pump to take in air along with the fluid. As in any hydraulic system, air bubbles make the fluid spongy, therefore, pressures will be low and build up slowly. - Improper filling can also raise the fluid level too high. When the transaxle has too much fluid, the gears churn up foam and cause the same conditions, which occur with a low fluid level. - In either case, air bubbles can cause overheating and/or fluid oxidation, and varnishing. This can interfere with normal valve, clutch, and accumulator operation. Foaming can also result in fluid escaping from the transaxle vent where it may be mistaken for a leak. FLUID CONDITION - Along with fluid level, it is important to check the condition of the fluid. When the fluid smells burned, and is contaminated with metal or friction material particles, a complete transaxle recondition is probably required. Be sure to examine the fluid on the dipstick closely. If there is any doubt about its condition, drain out a sample for a double check. - Mopar ATF+4 (Automatic Transmission Fluid Type 9602) when new is red in color. The ATF is dyed red so it can be identified from other fluids used in the vehicle such as engine oil or antifreeze. The red color is not permanent and is not an indicator of fluid condition. As the vehicle is driven, the ATF will begin to look darker in color and may eventually become brown. This is normal. A dark brown/black fluid accompanied with a burnt odor and/or deterioration in shift quality may indicate fluid deterioration or transmission component failure. - After the fluid has been checked, seat the dipstick fully to seal out water and dirt.
2000 | Chrysler Truck | Town &amp; Country SWB FWD | V6-3.8L VIN L | Automatic Transmission/Transaxle ¦Service and Repair, Procedures: Standard Service Procedures, Fluid Level and Condition Check, 41TE 4 Speed | STANDARD PROCEDURE - FLUID LEVEL AND CONDITION CHECK - NOTE: Only transmission fluid of the type labeled Mopar ATF +4 (Automatic Transmission Fluid-Type 9602) should be used in this transaxle. FLUID LEVEL CHECK - The transmission sump has a fluid level indicator (dipstick) to check oil similar to most automatic transmissions. It is located on the left side of the engine. Be sure to wipe all dirt from dipstick handle before removing. - The torque converter fills in both the P Park and N Neutral positions. Place the selector lever in P Park to be sure that the fluid level check is accurate. The engine should be running at idle speed for at least one minute, with the vehicle on level ground. At normal operating temperature (approximately 82°C or 180°F.), the fluid level is correct if it is in the HOT region (cross-hatched area) on the oil level indicator (Fig. 214). The fluid level should be within the WARM range of the dipstick at 70°F fluid temperature. FLUID LEVEL CHECK USING DRB - NOTE: Engine and Transaxle should be at normal operating temperature before performing this procedure. 1. Start engine and apply parking brake. 2. Hook up DRB scan tool and select transmission. 3. Select sensors. 4. Read the transmission temperature value. 5. Compare the fluid temperature value with the fluid temperature chart (Fig. 215). 6. Adjust transmission fluid level shown on the indicator according to the chart. 7. Check transmission for leaks. - Low fluid level can cause a variety of conditions because it allows the pump to take in air along with the fluid. As in any hydraulic system, air bubbles make the fluid spongy, therefore, pressures will be low and build up slowly. - Improper filling can also raise the fluid level too high. When the transaxle has too much fluid, the gears churn up foam and cause the same conditions, which occur with a low fluid level. - In either case, air bubbles can cause overheating and/or fluid oxidation, and varnishing. This can interfere with normal valve, clutch, and accumulator operation. Foaming can also result in fluid escaping from the transaxle vent where it may be mistaken for a leak. FLUID CONDITION - Along with fluid level, it is important to check the condition of the fluid. When the fluid smells burned, and is contaminated with metal or friction material particles, a complete transaxle recondition is probably required. Be sure to examine the fluid on the dipstick closely. If there is any doubt about its condition, drain out a sample for a double check. - Mopar ATF +4 (Automatic Transmission Fluid Type 9602) when new is red in color. The ATF is dyed red so it can be identified from other fluids used in the vehicle such as engine oil or antifreeze. The red color is not permanent and is not an indicator of fluid condition. As the vehicle is driven, the ATF will begin to look darker in color and may eventually become brown. This is normal. ATF +4 also has a unique odor that may change with age. Consequently, odor and color cannot be used to indicate the fluid condition or the need for a fluid change. - After the fluid has been checked, seat the dipstick fully to seal out water and dirt.
2000 | Chrysler Truck | Voyager | L4-2.4L VIN B | Vacuum Brake Booster ¦Service and Repair, Procedures | CAUTION: Reserve vacuum in the booster must be pumped down (removed) before removing master cylinder from vacuum booster. This is necessary to prevent the vacuum booster from sucking in any contamination as the master cylinder is removed. This can be done simply by pumping the brake pedal, with the vehicle's engine not running, until a firm feeling brake pedal is achieved. 1. With engine not running, pump brake pedal until a firm pedal is achieved (4 5 strokes). 2. Remove both battery cables from battery. 3. Remove the battery thermal guard and the battery from the battery tray. 4. Remove the air inlet resonator and hoses as an assembly from the throttle body and air cleaner housing. 5. If vehicle is equipped with speed control, unplug wiring harness connector from the speed control servo. Then disconnect vacuum lines from the speed control servo and vacuum reservoir on battery tray. 6. Remove bolt attaching the speed control servo bracket to the battery tray. Slide the bracket forward to unhook it from the battery tray and remove. 7. Remove the 2 bolts and the nut attaching the battery tray to the body. 8. Remove wiring harness connector from brake fluid level sensor in master cylinder fluid reservoir. 9. Clean the area where the master cylinder assembly attaches to the power brake booster. Use only a solvent such as Mopar Brake Parts Cleaner or an equivalent. 10. Remove clip attaching drain hose for wiper module to brake tube at master cylinder. Remove drain hose from wiper module. Remove the 2 nuts attaching the master cylinder to the vacuum booster. - NOTE: It is not necessary to remove the brake tubes from the master cylinder when removing the master cylinder from the vacuum booster. 11. Remove the master cylinder and brake tubes as an assembly from the vacuum booster. When master cylinder is removed, lay it out of the way on top of the left motor mount 12. Disconnect vacuum hose from check valve located on vacuum booster. DO NOT REMOVE CHECK VALVE FROM POWER BRAKE BOOSTER. 13. Locate the vacuum booster input rod to brake pedal attachment under instrument panel. Position a small screwdriver between the center tang on the vacuum booster input rod to brake pedal pin retaining clip. 14. Rotate screwdriver enough to allow retaining clip center tang to pass over end of brake pedal pin. Then pull retaining clip off brake pedal pin. Discard retaining clip. It is not to be reused. Replace only with a new retaining clip when assembled. 15. Remove the 4 nuts attaching the vacuum booster to the dash panel. Nuts are accessible from under dash panel in area of the steering column and pedal bracket assembly. 16. From outside the vehicle, slide vacuum booster forward until its mounting studs clear dash panel. Then tilt the booster up and toward the center of vehicle to remove. - CAUTION: Do not attempt to disassemble the vacuum booster it is to be serviced ONLY as a complete assembly. INSTALLATION CAUTION: When installing the vacuum booster in the vehicle be sure the heater hoses do not become trapped between the booster and the dash panel of the vehicle. 1. Position vacuum booster onto dash panel using the reverse procedure for its removal. 2. Install the 4 mounting nuts for the vacuum booster. Tighten the 4 mounting nuts to a torque of 29 Nm (250 inch lbs.). 3. Using lubriplate, or an equivalent, coat the surface of the brake pedal pin where it contacts the vacuum booster input rod. - CAUTION: When installing the brake pedal pin on the vacuum booster input rod, do not re-use the old retaining clip. 4. Connect the vacuum booster input rod on the brake pedal pin and install a NEW retaining clip. 5. Connect the vacuum hose on the check valve in the vacuum booster. - CAUTION: The master cylinder is used to create the seal for holding vacuum in the vacuum booster. The vacuum seal on the master cylinder MUST be replaced with a NEW seal whenever the master cylinder is removed from the vacuum booster. - CAUTION: When removing the vacuum seal from the master cylinder do not use a sharp tool. 6. Using a soft tool such as a trim stick, remove the vacuum seal from the master cylinder mounting flange. 7. Install a NEW vacuum seal on mounting flange of master cylinder . 8. Position master cylinder on studs of vacuum booster aligning push rod on vacuum booster with master cylinder piston. 9. Install the 2 nuts mounting the master cylinder to the vacuum booster. Tighten the mounting nuts to a torque of 25 Nm (225 inch lbs.). 10. Install the wiper module drain hose on the wiper module. Install the tie strap attaching the wiper module drain hose to the brake tube at the master cylinder. Tie strap should be loosely tightened so as not to collapse the wiper module drain hose. 11. Install the wiring harness connector on the brake fluid level sensor in the master cylinder fluid reservoir. 12. Install the battery tray in the vehicle. Install the 2 bolts and the nut attaching the battery tray. Tighten the 2 bolts and the nut to a torque of 14 Nm (125 inch lbs.). 13. If vehicle is equipped with speed control, install the speed control servo and bracket on the battery tray. Install and securely tighten bolt attaching bracket to battery tray. 14. If vehicle is equipped with speed control, install the wiring harness connector on the speed control servo. Then connect the vacuum lines onto the speed control servo and vacuum reservoir on battery tray. 15. Install the air inlet resonator and hoses as an assembly on the throttle body and air cleaner housing. Securely tighten the hose clamp at the air cleaner housing and throttle body. 16. Install the battery and the battery thermal guard. 17. Install the battery cables on the battery. 18. Check the operation of the stop lamp switch and adjust if necessary.
2000 | Chrysler Truck | Voyager | L4-2.4L VIN B | Cooling System ¦Service and Repair, Procedures: Coolant Level Check | Do not remove radiator cap for routine coolant level inspections. - The coolant reserve system provides a quick visual method for determining the coolant level without removing the radiator cap. With the engine cold and not running, simply observe the level of the coolant in the recovery/reserve container. The coolant level should be between the MIN and MAX marks.
2000 | Chrysler Truck | Voyager | L4-2.4L VIN B | Fuel Tank ¦Service and Repair, Procedures: Fuel Tank Draining | 1. Release fuel system pressure, refer to the Fuel System Release Procedure. - See: Fuel Pressure Release 2. Insert a 1/4 inch siphon (max. O. D. 5/16) hose from a portable fuel siphoning tank through the fuel filler neck opening into the fuel tank. Hose most have a 30 degree angle cut on the end to bypass the check valve in the end of the filler neck. Refer to the siphoning tank's Manufacturing Instructions. - See: Fuel Tank 3. Drain fuel from fuel tank into siphoning tank.
2000 | Chrysler Truck | Voyager | L4-2.4L VIN B | Automatic Transmission/Transaxle ¦Service and Repair, Procedures: 40/41TE, Overhaul (Subassemblies), Valve Body | DISASSEMBLY Fig. 79 - (1)Remove manual shaft seal (Fig. 79). Fig. 80 - (2)Remove Transmission Range Sensor retaining screw (Fig. 80). Fig. 81 - (3)Remove Manual Shaft/Rooster Comb and Transmission Range Sensor (Fig. 81). Fig. 82 - (4)Remove 2/4 Accumulator Retaining Plate (Fig. 82). Fig. 83 - (5)Remove 2/4 Accumulator components as shown in (Fig. 83). Fig. 84 - (6)Remove Valve Body to Transfer Plate screws (Fig. 84). Fig. 85 - (7)Invert assembly and remove Transfer Plate. Beware of loose check balls. Fig. 86 - (8)Remove oil screen (Fig. 86). Fig. 87 - (9)Remove the overdrive clutch (# 5) check valve (Fig. 87) Fig. 88 - (10)Remove separator plate (Fig. 88). Fig. 89 - (11)Remove thermal valve (Fig. 89). Fig. 90 - (12)Remove check balls (Fig. 90). - NOTE: Tag all valve/spring assemblies for reassembly identification. Fig. 91 - (13)Remove dual retainer plate using Tool 6301 (Fig. 91). Fig. 92 - (14)Remove regulator valve spring retainer (Fig. 92). Fig. 93 - (15)Remove the vent reservoir check valve retainer (Fig. 93). Fig. 94 - (16)Remove vent reservoir check valve and spring (Fig. 94). Fig. 95 - (17)Remove remaining retainers as shown in (Fig. 95). Fig. 96 - (18)Remove valves and springs as shown in (Fig. 96). - NOTE: Refer to Cleaning and Inspection for cleaning procedures. ASSEMBLY - (1)Install valves and springs as shown in (Fig. 96). Fig. 97 - (2)Install regulator valve spring retainer (Fig. 97). Fig. 98 - (3)Install dual retainer plate using Tool 6301 (Fig. 98). Fig. 99 - (4)Install vent reservoir check valve and spring (Fig. 99). Fig. 100 - (5)Install the vent reservoir check valve retainer (Fig. 100). Fig. 101 - (6)Verify that all retainers are installed as shown in (Fig. 101). Retainers should be flush or below valve body surface. Fig. 102 - (7)Install check balls into position as shown in (Fig. 102). If necessary, secure them with petrolatum or transmission assembly gel for assembly ease. Fig. 103 - (8)Install thermal valve into transfer plate (Fig. 103). Fig. 104 - (9)Install separator plate to valve body (Fig. 104). Fig. 105 - (10)Install the overdrive clutch (# 5) check valve to separator plate (Fig. 105) Fig. 106 - (11)Install oil screen to separator plate (Fig. 106). Fig. 107 - (12)Install transfer plate to valve body and separator plate. Make sure oil screen and # 5 check valve do not bind (Fig. 107). Fig. 108 - (13)Install twenty-four transfer plate to valve body screws (Fig. 108) and torque to 5 Nm (45 in. lbs.). Fig. 109 - (14)Install 2/4 Accumulator components as shown in (Fig. 109). Fig. 110 - (15)Torque 2/4 Accumulator retainer to 5 Nm (45 in. lbs.) (Fig. 110). Fig. 111 - (16)Install Manual Shaft/Rooster Comb and Transmission Range Sensor (Fig. 111). Fig. 112 - (17)Make sure Manual Valve control pin is contained within the rooster comb slot (Fig. 112). Install Transmission Range Sensor retaining screw (Fig. 112) and torque to 5 Nm (45 in. lbs.). Fig. 113 - (18)Install manual shaft seal (Fig. 113).
2000 | Chrysler Truck | Voyager | L4-2.4L VIN B | Engine ¦Service and Repair, Procedures: Engine Overhaul, Valve and Valve Seat-Refacing | VALVE REMOVAL 1. With cylinder head removed, compress valve springs using Special Tool C-3422-B or equivalent. 2. Remove valve retaining locks, valve spring retainers, valve stem seals and valve springs. 3. Before removing valves, remove any burrs from valve stem lock grooves to prevent damage to the valve guides. Identify valves to insure installation in original location. - VALVE INSPECTION 1. Clean valves thoroughly and discard burned, warped and cracked valves. 2. Measure valve stems for wear. Measure stem about 60 mm beneath the valve lock grooves. 3. If valve stems are worn more than 0.05 mm (0.002 inch), replace valve. - VALVE GUIDES 1. Remove carbon and varnish deposits from inside of valve guides with a reliable guide cleaner. Fig. 30 2. Using a small hole gauge and a micrometer, measure valve guides in 3 places top, middle and bottom (Fig. 30). Refer to Engine; Specifications. Replace guides if they are not within specification. Fig. 31 3. Check valve guide height (Fig. 31) - TESTING VALVE SPRINGS Fig. 32 1. Whenever valves have been removed for inspection, reconditioning or replacement, valve springs should be tested. As an example, the compression length of the spring to be tested is 33.34 mm (1 5/16 inches). Turn tool table until surface is in line with the 33.34 mm (1 5/16 inch) mark on the threaded stud and the zero mark on the front. Place spring over stud on the table and lift compressing lever to set tone device (Fig. 32). Pull on torque wrench until ping is heard. Take reading on torque wrench at this instant. Multiply this reading by two. This will give the spring load at test length. Fractional measurements are indicated on the table for finer adjustments. Discard the springs that do not meet specifications. The Following specifications apply to both intake and exhaust valve springs; + Valve Closed Nominal Tension-76 lbs. @ 38.0 mm (1.50 inch) + Valve Open Nominal Tension-136 lbs. @ 29.75 mm (1.17 inch) 2. Inspect each valve spring for squareness with a steel square and surface plate, test springs from both ends. If the spring is more than 1.5 mm (1/16 inch) out of square, install a new spring. - REFACING VALVES AND VALVE SEATS 1. The intake and exhaust valve seats and valve face have a 45 and a 45 1/2 degree angles. Fig. 33 2. Inspect the remaining margin after the valves are refaced (Fig. 33). Intake valves with less than 1.2 mm (3/64 inch) margin and Exhaust valves with less than 0.9 mm (1/32 inch) margin should be discarded. 3. When refacing valve seats, it is important that the correct size valve guide pilot be used for reseating stones. A true and complete surface must be obtained. 4. Measure the concentricity of valve seat and valve guide using a valve seat runout dial indicator. Total runout should not exceed. 0.051 mm (0.002 inch) (total indicator reading). 5. Inspect the valve seat with Prussian blue to determine where the valve contacts the seat. To do this, coat valve seat LIGHTLY with Prussian blue then set valve in place. Rotate the valve with light pressure. If the blue is transferred to the center of valve face, contact is satisfactory. If the blue is transferred to top edge of the valve face, lower valve seat with a 15 degrees stone. If the blue is transferred to the bottom edge of valve face raise valve seat with a 65 degrees stone. + Intake valve seat diameter is 34.37 34.63 mm (1.158 1.363 inch) + Exhaust valve seat diameter is 29.37 29.63 mm (1.156 1.166 inch) 6. Valve seats which are worn or burned can be reworked, provided that correct angle and seat width are maintained. Otherwise the cylinder head must be replaced. Fig. 34 7. When seat is properly positioned the width of intake and exhaust seats should be 0.9 to 1.3 mm (0.35 to 0.051 inch) (Fig. 34). Fig. 35 8. Check valve tip height dimensions A after grinding the valve seats or faces (Fig. 35). Grind valve tip to 47.99 mm (1.889 inch) for exhaust valve and 48.04 mm (1.891 inch) for intake valve when installed in the head. The valve tip chamfer may need to be reground to prevent seal damage when the valve is installed. - VALVE INSTALLATION 1. Coat valve stems with clean engine oil and insert in cylinder head. Fig. 36 2. Install new valve stem seals on all valves using a valve stem seal tool (Fig. 36). The valve stem seals should be pushed firmly and squarely over valve - CAUTION: When oversize valves are used, the corresponding oversize valve seal must also be used. Excessive guide wear may result if oversize seals are not used with oversize valves. 3. Install valve springs and retainers. Compress valve springs only enough to install locks, taking care not to misalign the direction of compression. Nicked valve stems may result from misalignment of the valve spring compressor. - CAUTION: When depressing the valve spring retainers with valve spring compressor the locks can become dislocated. Check to make sure both locks are in their correct location after removing tool. 4. Check the valve spring installed height B after refacing the valve and seat (Fig. 35). Make sure measurements are taken from top of spring seat to the bottom surface of spring retainer. If height is greater than 38.75 mm (1.525 inch), install a 0.762 mm (0.030 inch) spacer under the valve spring seat to bring spring height back within specification. 5. Install rocker arm shafts. 6. Checking dry lash. Dry lash is the amount of clearance that exists between the base circle of an installed cam and the rocker arm roller when the adjuster is drained of oil and completely collapsed. Specified dry lash is 1.17 mm (0.046 inch) for intake and 1.28 mm (0.050 inch) for exhaust. After performing dry lash check, refill adjuster with oil and allow 10 minutes for adjuster/s to bleed down before rotating cam.
2000 | Chrysler Truck | Voyager | L4-2.4L VIN B | Engine ¦Service and Repair, Procedures: On-Vehicle Service, Engine Oil Level Check | Checking Oil Level - To assure proper engine lubrication, the engine oil must be maintained at the correct level. Check the oil level at regular intervals, such as every fuel stop. Fig. 9 - The best time to check the oil level is about 5 minutes after a fully warmed-up engine is shut off, or before starting the vehicle after it has sat overnight. Refer to (Fig. 9) for engine oil fill and dipstick locations. Fig. 10 - Checking the oil while the vehicle is on level ground, will improve the accuracy of the oil level readings. For 2.4L engine, maintain the oil level between the MIN and MAX markings on the dipstick (Fig. 10). Adding one quart of oil when the reading is at the MIN mark will result in a MAX reading on these engines.
2000 | Chrysler Truck | Voyager | L4-2.4L VIN B | Heating and Air Conditioning ¦Service and Repair, Procedures: System Leak Checking | WARNING: R-134a SERVICE EQUIPMENT OR VEHICLE A/C SYSTEM SHOULD NOT BE PRESSURE TESTED OR LEAK TESTED WITH COMPRESSED AIR. SOME MIXTURES OF AIR/R-134a HAVE BEEN SHOWN TO BE COMBUSTIBLE AT ELEVATED PRESSURES. THESE MIXTURES ARE POTENTIALLY DANGEROUS AND MAY RESULT IN FIRE OR EXPLOSION CAUSING INJURY OR PROPERTY DAMAGE. If the A/C system is not cooling properly, determine if the refrigerant system is fully charged with R-134a. This is accomplished by performing a system Charge Level-Check or Fill. If while performing this test A/C liquid line pressure is less than 207 kPa (30 psi) proceed to Empty Refrigerant System Leak Test. If liquid line pressure is greater than 207 kPa (30 psi) proceed to low refrigerant level leak test. If the refrigerant system is empty or low in refrigerant charge, a leak at any line fitting or component seal is likely. A review of the fittings, lines and components for oily residue is an indication of the leak location. To detect a leak in the refrigerant system, perform one of the following procedures as indicated by the symptoms. WARNING: AVOID BREATHING A/C REFRIGERANT AND LUBRICANT VAPOR OR MIST. EXPOSURE MAY IRRITATE EYES, NOSE AND THROAT. USE ONLY APPROVED SERVICE EQUIPMENT MEETING SAE REQUIREMENTS TO DISCHARGE R-134a SYSTEM. IF ACCIDENTAL SYSTEM DISCHARGE OCCURS, VENTILATE WORK AREA BEFORE RESUMING SERVICE. Empty Refrigerant System Leak Test 1. Evacuate the refrigerant system to the lowest degree of vacuum possible (about 28 in Hg.). Determine if the system holds a vacuum for 15 minutes. If vacuum is held, a leak is probably not present. If system will not maintain vacuum level, proceed with this procedure. 2. Prepare a 0.284 Kg. (10 oz.) refrigerant charge to be injected into the system. 3. Connect and dispense 0.284 Kg. (10 oz.) of refrigerant into the evacuated refrigerant system. 4. Proceed to step two of Low Refrigerant Level Leak Test. Low Refrigerant Level Leak Test 1. Determine if there is any (R-134a) refrigerant in the system. Use the scan tool (DRB III) under the menu Systems Sensors-A/C Pressure test or pressure gauge liquid line temperature partial charge check. See system charge level check or fill for procedure. 2. Position the vehicle in a wind free work area. This will aid in detecting small leaks. 3. Bring the refrigerant system up to operating temperature and pressure. This is done by allowing the engine to run for five minutes with the system set to the following: + Transaxle in Park + Engine Idling at 700 rpm + A/C Controls Set in 100 percent outside air + Full Panel Mode + Blower motor ON HIGH + A/C in the ON position + Front Windows Open. + Rear Air Off (If Equipped) - CAUTION: A leak detector designed for R-12 refrigerant will not detect leaks in a R-134a refrigerant system. 4. Shut OFF the vehicle and wait 2 to 7 minutes. Then use an Electronic Leak Detector that is designed to detect R-134a type refrigerant and search for leaks. Fittings, lines, or components that appear to be oily usually indicates a refrigerant leak. To inspect the evaporator core for leaks, insert the leak detector probe into the recirculating air door opening or a heat duct. - If a thorough leak check has been completed without indication of a leak, proceed to System Charge Level-Check or Fill.
2000 | Chrysler Truck | Voyager | L4-2.4L VIN B | Leak Detection Pump ¦Service and Repair, Procedures: Leak Detection Pump Replacement | REMOVAL Fig. 9 Leak Detection Pump - The Leak Detection Pump (LDP) is located under the driver's side in the cast cradle under the steering gear. 1. Raise and support vehicle on a hoist. Fig. 10 Leak Detection Pump Connector Lock 2. Push locking tab on connector to unlock. 3. Push down on connector latch and pull connector from pump. 4. Remove hoses. 5. Remove bolts holding LDP and bracket to cradle. 6. Remove bracket from LDP. INSTALLATION 1. Install LDP to bracket. 2. Install LDP and bracket to cradle. Torque bolts to 9.5 14 Nm (85 125 in. lbs.). Before installing hoses to LDP, make sure they are not cracked or split. If a hose leaks, it will cause the Check Engine Lamp to illuminate. 3. Install hoses to LDP. 4. Plug electrical connector into LDP. 5. Push connector locking tab into place. 6. Lower vehicle. 7. Using DRB scan tool, verify proper operation of LDP.
2000 | Chrysler Truck | Voyager | L4-2.4L VIN B | Valve Body ¦Service and Repair, Procedures: 41TE Automatic Transaxle, Disassembly and Assembly | DISASSEMBLY Fig. 79 - (1)Remove manual shaft seal (Fig. 79). Fig. 80 - (2)Remove Transmission Range Sensor retaining screw (Fig. 80). Fig. 81 - (3)Remove Manual Shaft/Rooster Comb and Transmission Range Sensor (Fig. 81). Fig. 82 - (4)Remove 2/4 Accumulator Retaining Plate (Fig. 82). Fig. 83 - (5)Remove 2/4 Accumulator components as shown in (Fig. 83). Fig. 84 - (6)Remove Valve Body to Transfer Plate screws (Fig. 84). Fig. 85 - (7)Invert assembly and remove Transfer Plate. Beware of loose check balls. Fig. 86 - (8)Remove oil screen (Fig. 86). Fig. 87 - (9)Remove the overdrive clutch (# 5) check valve (Fig. 87) Fig. 88 - (10)Remove separator plate (Fig. 88). Fig. 89 - (11)Remove thermal valve (Fig. 89). Fig. 90 - (12)Remove check balls (Fig. 90). - NOTE: Tag all valve/spring assemblies for reassembly identification. Fig. 91 - (13)Remove dual retainer plate using Tool 6301 (Fig. 91). Fig. 92 - (14)Remove regulator valve spring retainer (Fig. 92). Fig. 93 - (15)Remove the vent reservoir check valve retainer (Fig. 93). Fig. 94 - (16)Remove vent reservoir check valve and spring (Fig. 94). Fig. 95 - (17)Remove remaining retainers as shown in (Fig. 95). Fig. 96 - (18)Remove valves and springs as shown in (Fig. 96). - NOTE: Refer to Cleaning and Inspection for cleaning procedures. ASSEMBLY - (1)Install valves and springs as shown in (Fig. 96). Fig. 97 - (2)Install regulator valve spring retainer (Fig. 97). Fig. 98 - (3)Install dual retainer plate using Tool 6301 (Fig. 98). Fig. 99 - (4)Install vent reservoir check valve and spring (Fig. 99). Fig. 100 - (5)Install the vent reservoir check valve retainer (Fig. 100). Fig. 101 - (6)Verify that all retainers are installed as shown in (Fig. 101). Retainers should be flush or below valve body surface. Fig. 102 - (7)Install check balls into position as shown in (Fig. 102). If necessary, secure them with petrolatum or transmission assembly gel for assembly ease. Fig. 103 - (8)Install thermal valve into transfer plate (Fig. 103). Fig. 104 - (9)Install separator plate to valve body (Fig. 104). Fig. 105 - (10)Install the overdrive clutch (# 5) check valve to separator plate (Fig. 105) Fig. 106 - (11)Install oil screen to separator plate (Fig. 106). Fig. 107 - (12)Install transfer plate to valve body and separator plate. Make sure oil screen and # 5 check valve do not bind (Fig. 107). Fig. 108 - (13)Install twenty-four transfer plate to valve body screws (Fig. 108) and torque to 5 Nm (45 in. lbs.). Fig. 109 - (14)Install 2/4 Accumulator components as shown in (Fig. 109). Fig. 110 - (15)Torque 2/4 Accumulator retainer to 5 Nm (45 in. lbs.) (Fig. 110). Fig. 111 - (16)Install Manual Shaft/Rooster Comb and Transmission Range Sensor (Fig. 111). Fig. 112 - (17)Make sure Manual Valve control pin is contained within the rooster comb slot (Fig. 112). Install Transmission Range Sensor retaining screw (Fig. 112) and torque to 5 Nm (45 in. lbs.). Fig. 113 - (18)Install manual shaft seal (Fig. 113).
2000 | Chrysler Truck | Voyager | L4-2.4L VIN B | Automatic Transmission/Transaxle ¦Service and Repair, Procedures: Standard Service Procedures, Oil Pump Volume Check | Measuring oil pump output volume will determine if sufficient flow to the transmission oil cooler exists, and whether or not an internal transmission failure is present. - Verify that transmission fluid is at the proper level. Refer to Fluid Level and Condition. If adding fluid is necessary, fill to the proper level with Mopar ATF+3 (Automatic Transmission Fluid-Type 7176). The following procedure is to check oil pump output volume: - (1)Disconnect the To cooler line at the oil cooler inlet and place a collecting container under the disconnected line. - CAUTION: With the fluid set at the proper level, fluid collection should not exceed (1) quart or internal damage to the transmission may occur. - (2)Start engine and run at curb idle speed, with the shift selector in neutral. - (3)If one quart of ATF is collected in 20 seconds or less, flow is within acceptable limits. If fluid flow is intermittent or it takes more than 20 seconds to collect one quart of ATF. - (4)Inspect the cooler hose for damage. Replace if necessary. - (5)Connect the To cooler hose to the oil cooler inlet and torque clamp to 2 Nm (20 in. lbs.) torque. - (6)Refill the transaxle to proper level with Mopar ATF+3 (Automatic Transmission Fluid-Type 7176).
2000 | Chrysler Truck | Voyager | L4-2.4L VIN B | Fluid - A/T ¦Service and Repair, Procedures: 31TH, Fluid Level and Condition Check | STANDARD PROCEDURE - FLUID LEVEL AND CONDITION CHECK - NOTE: The transmission and differential sump have a common oil sump with a communicating opening between the two. FLUID LEVEL CHECK - The torque converter fills in both the P Park and N Neutral positions. Place the selector lever in P Park to be sure that the fluid level check is accurate. The engine should be running at idle speed for at least one minute, with the vehicle on level ground. This will assure complete oil level stabilization between differential and transmission. The fluid should be at normal operating temperature (approximately 82°C or 180°F.). The fluid level is correct if it is in the HOT region (crosshatched area) on the fluid level indicator (Fig. 165). - Low fluid level can cause a variety of conditions because it allows the pump to take in air along with the fluid. As in any hydraulic system, air bubbles make the fluid spongy, therefore, pressures will be low and build up slowly. - Improper filling can also raise the fluid level too high. When the transaxle has too much fluid, the gears churn up foam and cause the same conditions, which occur with a low fluid level. - In either case, the air bubbles can cause overheating, fluid oxidation, and varnishing. This can interfere with normal valve, clutch, and servo operation. Foaming can also result in fluid escaping from the transaxle dipstick where it may be mistaken for a leak. - Along with fluid level, it is important to check the condition of the fluid. When the fluid smells burned, and is contaminated with metal or friction material particles, a complete transaxle overhaul is needed. Be sure to examine the fluid on the dipstick closely. If there is any doubt about its condition, drain out a sample for a double check. FLUID CONDITION - Along with fluid level, it is important to check the condition of the fluid. When the fluid smells burned, and is contaminated with metal or friction material particles, a complete transaxle recondition is needed. Be sure to examine the fluid on the dipstick closely. If there is any doubt about its condition, drain out a sample for a double check. - Mopar ATF+3 (Automatic Transmission Fluid Type 7176) when new is red in color. The ATF is dyed red so it can be identified from other fluids used in the vehicle such as engine oil or antifreeze. The red color is not permanent and is not an indicator of fluid condition. As the vehicle is driven, the ATF will begin to look darker in color and may eventually become brown. This is normal. A dark brown/black fluid accompanied with a burnt odor and/or deterioration in shift quality may indicate fluid deterioration or transmission component failure. - After the fluid has been checked, seat the dipstick fully to seal out water and dirt.
2000 | Chrysler Truck | Voyager | L4-2.4L VIN B | Automatic Transmission/Transaxle ¦Service and Repair, Procedures: Standard Service Procedures, Fluid Level and Condition Check, 31TH 3 Speed | STANDARD PROCEDURE - FLUID LEVEL AND CONDITION CHECK - NOTE: The transmission and differential sump have a common oil sump with a communicating opening between the two. FLUID LEVEL CHECK - The torque converter fills in both the P Park and N Neutral positions. Place the selector lever in P Park to be sure that the fluid level check is accurate. The engine should be running at idle speed for at least one minute, with the vehicle on level ground. This will assure complete oil level stabilization between differential and transmission. The fluid should be at normal operating temperature (approximately 82°C or 180°F.). The fluid level is correct if it is in the HOT region (crosshatched area) on the fluid level indicator (Fig. 165). - Low fluid level can cause a variety of conditions because it allows the pump to take in air along with the fluid. As in any hydraulic system, air bubbles make the fluid spongy, therefore, pressures will be low and build up slowly. - Improper filling can also raise the fluid level too high. When the transaxle has too much fluid, the gears churn up foam and cause the same conditions, which occur with a low fluid level. - In either case, the air bubbles can cause overheating, fluid oxidation, and varnishing. This can interfere with normal valve, clutch, and servo operation. Foaming can also result in fluid escaping from the transaxle dipstick where it may be mistaken for a leak. - Along with fluid level, it is important to check the condition of the fluid. When the fluid smells burned, and is contaminated with metal or friction material particles, a complete transaxle overhaul is needed. Be sure to examine the fluid on the dipstick closely. If there is any doubt about its condition, drain out a sample for a double check. FLUID CONDITION - Along with fluid level, it is important to check the condition of the fluid. When the fluid smells burned, and is contaminated with metal or friction material particles, a complete transaxle recondition is needed. Be sure to examine the fluid on the dipstick closely. If there is any doubt about its condition, drain out a sample for a double check. - Mopar ATF +4 (Automatic Transmission Fluid Type 9602) when new is red in color. The ATF is dyed red so it can be identified from other fluids used in the vehicle such as engine oil or antifreeze. The red color is not permanent and is not an indicator of fluid condition. As the vehicle is driven, the ATF will begin to look darker in color and may eventually become brown. This is normal. ATF +4 also has a unique odor that may change with age. Consequently, odor and color cannot be used to indicate the fluid condition or the need for a fluid change. - After the fluid has been checked, seat the dipstick fully to seal out water and dirt.
2000 | Chrysler Truck | Voyager | L4-2.4L VIN B | Automatic Transmission/Transaxle ¦Service and Repair, Procedures: Standard Service Procedures, Fluid Level and Condition Check, 41TE 4 Speed | STANDARD PROCEDURE - FLUID LEVEL AND CONDITION CHECK - NOTE: Only transmission fluid of the type labeled Mopar ATF +4 (Automatic Transmission Fluid-Type 9602) should be used in this transaxle. FLUID LEVEL CHECK - The transmission sump has a fluid level indicator (dipstick) to check oil similar to most automatic transmissions. It is located on the left side of the engine. Be sure to wipe all dirt from dipstick handle before removing. - The torque converter fills in both the P Park and N Neutral positions. Place the selector lever in P Park to be sure that the fluid level check is accurate. The engine should be running at idle speed for at least one minute, with the vehicle on level ground. At normal operating temperature (approximately 82°C or 180°F.), the fluid level is correct if it is in the HOT region (cross-hatched area) on the oil level indicator (Fig. 214). The fluid level should be within the WARM range of the dipstick at 70°F fluid temperature. FLUID LEVEL CHECK USING DRB - NOTE: Engine and Transaxle should be at normal operating temperature before performing this procedure. 1. Start engine and apply parking brake. 2. Hook up DRB scan tool and select transmission. 3. Select sensors. 4. Read the transmission temperature value. 5. Compare the fluid temperature value with the fluid temperature chart (Fig. 215). 6. Adjust transmission fluid level shown on the indicator according to the chart. 7. Check transmission for leaks. - Low fluid level can cause a variety of conditions because it allows the pump to take in air along with the fluid. As in any hydraulic system, air bubbles make the fluid spongy, therefore, pressures will be low and build up slowly. - Improper filling can also raise the fluid level too high. When the transaxle has too much fluid, the gears churn up foam and cause the same conditions, which occur with a low fluid level. - In either case, air bubbles can cause overheating and/or fluid oxidation, and varnishing. This can interfere with normal valve, clutch, and accumulator operation. Foaming can also result in fluid escaping from the transaxle vent where it may be mistaken for a leak. FLUID CONDITION - Along with fluid level, it is important to check the condition of the fluid. When the fluid smells burned, and is contaminated with metal or friction material particles, a complete transaxle recondition is probably required. Be sure to examine the fluid on the dipstick closely. If there is any doubt about its condition, drain out a sample for a double check. - Mopar ATF +4 (Automatic Transmission Fluid Type 9602) when new is red in color. The ATF is dyed red so it can be identified from other fluids used in the vehicle such as engine oil or antifreeze. The red color is not permanent and is not an indicator of fluid condition. As the vehicle is driven, the ATF will begin to look darker in color and may eventually become brown. This is normal. ATF +4 also has a unique odor that may change with age. Consequently, odor and color cannot be used to indicate the fluid condition or the need for a fluid change. - After the fluid has been checked, seat the dipstick fully to seal out water and dirt.
2000 | Chrysler Truck | Voyager | V6-3.0L VIN 3 | Vacuum Brake Booster ¦Service and Repair, Procedures | REMOVAL CAUTION: Stored vacuum in the booster must be pumped down (removed) before removing master cylinder from power brake booster. This is necessary to prevent the power brake booster from sucking in any contamination as the master cylinder is removed. This can be done simply by pumping the brake pedal, with the vehicle's engine not running, until a firm feeling brake pedal is achieved. 1. With engine not running, pump the brake pedal until a firm pedal is achieved (4 5 strokes). 2. Remove both battery cables from battery. 3. Remove the battery thermal guard and the battery from the battery tray. 4. Remove the air inlet resonator and hoses as an assembly from the throttle body and air cleaner housing. 5. If vehicle is equipped with speed control, unplug wiring harness connector from the speed control servo. Then disconnect vacuum lines from the speed control servo and vacuum reservoir on battery tray. 6. Remove bolt attaching the speed control servo bracket to the battery tray. Slide the bracket forward to unhook it from the battery tray and remove. 7. Remove the 2 bolts and the nut attaching the battery tray to the body of the vehicle. 8. Remove wiring harness connector from brake fluid level sensor in master cylinder fluid reservoir. 9. Clean the area where the master cylinder assembly attaches to the power brake booster. Use only a solvent such as Mopar Brake Parts Cleaner or an equivalent. 10. Remove clip attaching drain hose to brake tube at master cylinder. Remove drain hose from wiper module. Remove the 2 nuts attaching the master cylinder assembly to the power brake vacuum booster. - NOTE: It is not necessary to remove the brake tubes from the master cylinder when removing the master cylinder from the power brake vacuum booster. 11. Remove the master cylinder and the brake tubes as an assembly from power brake vacuum booster. When master cylinder is removed, lay it out of the way on top of the left motor mount 12. Disconnect vacuum hose from check valve located on power brake vacuum booster. DO NOT REMOVE CHECK VALVE FROM POWER BRAKE BOOSTER. 13. Locate the power brake vacuum booster input rod to brake pedal attachment under instrument panel. Position a small screwdriver between the center tang on the power brake booster input rod to brake pedal pin retaining clip . 14. Rotate screwdriver enough to allow retaining clip center tang to pass over end of brake pedal pin. Then pull retaining clip off brake pedal pin. Discard retaining clip. It is not to be reused. Replace only with a new retaining clip when assembled. 15. Remove the 4 nuts attaching the vacuum booster to the dash panel. Nuts are accessible from under dash panel in area of the steering column and pedal bracket assembly. 16. From outside the vehicle, slide power brake vacuum booster forward until its mounting studs clear dash panel. Then tilt the booster up and toward the center of vehicle to remove. - CAUTION : Do not attempt to disassemble the power brake vacuum booster it is to be serviced ONLY as a complete assembly. INSTALLATION CAUTION: When installing the power brake vacuum booster in the vehicle be sure the heater hoses do not become trapped between the booster and the dash panel of the vehicle. 1. Position power brake booster onto dash panel using the reverse procedure for its removal. 2. Install the 4 power brake vacuum booster mounting nuts. Tighten the 4 mounting nuts to a torque of 29 Nm (250 inch lbs.). 3. Using lubriplate, or an equivalent, coat the surface of the brake pedal pin where it contacts the brake vacuum booster input rod. - CAUTION: When installing the brake pedal pin on the power brake vacuum booster input rod, do not re-use the old retaining clip. 4. Connect power brake vacuum booster input rod on the brake pedal pin and install a NEW retaining clip. 5. Connect the vacuum hose on the check valve in the power brake vacuum booster. - CAUTION: The master cylinder is used to create the seal for holding vacuum in the power brake vacuum booster. The vacuum seal on the master cylinder MUST be replaced with a NEW seal whenever the master cylinder is removed from the power brake vacuum booster. - CAUTION: When removing the vacuum seal from the master cylinder do not use a sharp tool. 6. Using a soft tool such as a trim stick, remove the vacuum seal from the master cylinder mounting flange. 7. Install a NEW vacuum seal on mounting Range of master cylinder assembly. 8. Position master cylinder on studs of power brake booster, aligning push rod on power brake vacuum booster with master cylinder push rod. 9. Install the 2 master cylinder to power brake unit mounting nuts. Tighten both mounting nuts to a torque of 25 Nm (225 inch lbs.). 10. Install the wiper module drain hose on the wiper module. Install the tie strap attaching the wiper module drain hose to brake tube at the master cylinder. Tie strap should be loosely tightened so as not to collapse the wiper module drain hose. 11. Install the wiring harness connector on the brake fluid level sensor in the master cylinder fluid reservoir. 12. Install the battery tray in the vehicle. Install the 2 bolts and the nut attaching the battery tray to the vehicle. Tighten the 2 bolts and the nut to a torque of 14 Nm (125 inch lbs.). 13. If vehicle is equipped with speed control, install the speed control servo and bracket on the battery tray. Install and securely tighten bolt attaching bracket to battery tray. 14. If vehicle is equipped with speed control, install the wiring harness connector on the speed control servo. Then connect the vacuum lines onto the speed control servo and vacuum reservoir on battery tray. 15. Install the air inlet resonator and hoses as an assembly on the throttle body and air cleaner housing. Securely tighten the hose clamp at the air cleaner housing and throttle body. 16. Install the battery and the battery thermal guard. 17. Install the battery cables on the battery. 18. Check the operation of the stop lamp switch and adjust if necessary.
2000 | Chrysler Truck | Voyager | V6-3.0L VIN 3 | Cooling System ¦Service and Repair, Procedures: Coolant Level Check | Do not remove radiator cap for routine coolant level inspections. - The coolant reserve system provides a quick visual method for determining the coolant level without removing the radiator cap. With the engine cold and not running, simply observe the level of the coolant in the recovery/reserve container. The coolant level should be between the MIN and MAX marks.
2000 | Chrysler Truck | Voyager | V6-3.0L VIN 3 | Fuel Tank ¦Service and Repair, Procedures: Fuel Tank Draining | 1. Release fuel system pressure, refer to the Fuel System Release Procedure. - See: Fuel Pressure Release 2. Insert a 1/4 inch siphon (max. O. D. 5/16) hose from a portable fuel siphoning tank through the fuel filler neck opening into the fuel tank. Hose most have a 30 degree angle cut on the end to bypass the check valve in the end of the filler neck. Refer to the siphoning tank's Manufacturing Instructions. - See: Fuel Tank 3. Drain fuel from fuel tank into siphoning tank.
2000 | Chrysler Truck | Voyager | V6-3.0L VIN 3 | Engine ¦Service and Repair, Procedures: Engine Overhaul, Lash Adjuster Check | The hydraulic lash adjusters are precision units installed in machined openings in the valve actuating ends of the rocker arms. Do not disassemble the lash adjuster. FUNCTION CHECK Fig. 14 - Check auto adjusters for free play by inserting a small wire through the air bleed hole in the rocker arm and very lightly pushing the auto adjuster ball check down (Fig. 14). While lightly holding the check ball down move the rocker up and down to check for free play. If there is no play, replace the lash adjuster.
2000 | Chrysler Truck | Voyager | V6-3.0L VIN 3 | Automatic Transmission/Transaxle ¦Service and Repair, Procedures: 40/41TE, Overhaul (Subassemblies), Valve Body | DISASSEMBLY Fig. 79 - (1)Remove manual shaft seal (Fig. 79). Fig. 80 - (2)Remove Transmission Range Sensor retaining screw (Fig. 80). Fig. 81 - (3)Remove Manual Shaft/Rooster Comb and Transmission Range Sensor (Fig. 81). Fig. 82 - (4)Remove 2/4 Accumulator Retaining Plate (Fig. 82). Fig. 83 - (5)Remove 2/4 Accumulator components as shown in (Fig. 83). Fig. 84 - (6)Remove Valve Body to Transfer Plate screws (Fig. 84). Fig. 85 - (7)Invert assembly and remove Transfer Plate. Beware of loose check balls. Fig. 86 - (8)Remove oil screen (Fig. 86). Fig. 87 - (9)Remove the overdrive clutch (# 5) check valve (Fig. 87) Fig. 88 - (10)Remove separator plate (Fig. 88). Fig. 89 - (11)Remove thermal valve (Fig. 89). Fig. 90 - (12)Remove check balls (Fig. 90). - NOTE: Tag all valve/spring assemblies for reassembly identification. Fig. 91 - (13)Remove dual retainer plate using Tool 6301 (Fig. 91). Fig. 92 - (14)Remove regulator valve spring retainer (Fig. 92). Fig. 93 - (15)Remove the vent reservoir check valve retainer (Fig. 93). Fig. 94 - (16)Remove vent reservoir check valve and spring (Fig. 94). Fig. 95 - (17)Remove remaining retainers as shown in (Fig. 95). Fig. 96 - (18)Remove valves and springs as shown in (Fig. 96). - NOTE: Refer to Cleaning and Inspection for cleaning procedures. ASSEMBLY - (1)Install valves and springs as shown in (Fig. 96). Fig. 97 - (2)Install regulator valve spring retainer (Fig. 97). Fig. 98 - (3)Install dual retainer plate using Tool 6301 (Fig. 98). Fig. 99 - (4)Install vent reservoir check valve and spring (Fig. 99). Fig. 100 - (5)Install the vent reservoir check valve retainer (Fig. 100). Fig. 101 - (6)Verify that all retainers are installed as shown in (Fig. 101). Retainers should be flush or below valve body surface. Fig. 102 - (7)Install check balls into position as shown in (Fig. 102). If necessary, secure them with petrolatum or transmission assembly gel for assembly ease. Fig. 103 - (8)Install thermal valve into transfer plate (Fig. 103). Fig. 104 - (9)Install separator plate to valve body (Fig. 104). Fig. 105 - (10)Install the overdrive clutch (# 5) check valve to separator plate (Fig. 105) Fig. 106 - (11)Install oil screen to separator plate (Fig. 106). Fig. 107 - (12)Install transfer plate to valve body and separator plate. Make sure oil screen and # 5 check valve do not bind (Fig. 107). Fig. 108 - (13)Install twenty-four transfer plate to valve body screws (Fig. 108) and torque to 5 Nm (45 in. lbs.). Fig. 109 - (14)Install 2/4 Accumulator components as shown in (Fig. 109). Fig. 110 - (15)Torque 2/4 Accumulator retainer to 5 Nm (45 in. lbs.) (Fig. 110). Fig. 111 - (16)Install Manual Shaft/Rooster Comb and Transmission Range Sensor (Fig. 111). Fig. 112 - (17)Make sure Manual Valve control pin is contained within the rooster comb slot (Fig. 112). Install Transmission Range Sensor retaining screw (Fig. 112) and torque to 5 Nm (45 in. lbs.). Fig. 113 - (18)Install manual shaft seal (Fig. 113).
2000 | Chrysler Truck | Voyager | V6-3.0L VIN 3 | Engine ¦Service and Repair, Procedures: Engine Overhaul, Valve and Valve Seat-Refacing | Fig. 25 1. With suitable valve spring compressor, remove spring retainer locks, retainer, valve spring, spring seat and valve (Fig. 25). Fig. 26 2. Remove valve stem seals with suitable tool (Fig. 26). Do not reuse valve stem seals. VALVES Fig. 27 1. Check valve stem tip for pitting or depression at point A (Fig. 27). 2. Check for wear and ridge wear at Point B. 3. Check for even contact (at face center) with valve seat, Point C. 4. Check margin (Fig. 27). Replace valve if margin is out of specification. Refer to Engine Specifications. Fig. 28 5. Check valve guide height (Fig. 28). 6. Measure valve stem to guide clearance. Refer to Engine Specifications. Fig. 29 7. Measure valve spring free length and squareness (Fig. 29). Refer to Engine Specifications. VALVE SEAT Fig. 30 - Inspect the valve seat with Prussian blue to determine where the valve contacts the seat. To do this, coat valve seat LIGHTLY with Prussian blue then set valve in place. Rotate the valve with light pressure. If the blue is transferred to the center of valve face, contact is satisfactory. If the blue is transferred to top edge of the valve face, lower valve seat with a 15 degrees stone. If the blue is transferred to the bottom edge of valve face raise valve seat with a 65 degree stone (Fig. 30). INSTALLATION 1. Install valve spring seat. Fig. 31 2. Using suitable tool install seal by tapping lightly until seal is in place (Fig. 31). Fig. 32 3. Install valve spring with the enamelled ends facing the rocker arms (Fig. 32). - CAUTION: During reassembly, compressing the valve spring more than necessary to install valve spring retainer locks can cause the retainer to be forced against the stem seal and damaging it.
2000 | Chrysler Truck | Voyager | V6-3.0L VIN 3 | Engine ¦Service and Repair, Procedures: On-Vehicle Service, Engine Oil Level Check | Checking Oil Level - To assure proper engine lubrication, the engine oil must be maintained at the correct level. Check the oil level at regular intervals, such as every fuel stop. Fig. 9 - The best time to check the oil level is about 5 minutes after a fully warmed-up engine is shut off, or before starting the vehicle after it has sat overnight. Refer to (Fig. 9) for engine oil fill and dipstick locations. Fig. 10 - Checking the oil while the vehicle is on level ground, will improve the accuracy of the oil level readings. For the 3.0L engine, add one full quart when the level on the dipstick is at or below the ADD mark (Fig. 10).
2000 | Chrysler Truck | Voyager | V6-3.0L VIN 3 | Heating and Air Conditioning ¦Service and Repair, Procedures: System Leak Checking | WARNING: R-134a SERVICE EQUIPMENT OR VEHICLE A/C SYSTEM SHOULD NOT BE PRESSURE TESTED OR LEAK TESTED WITH COMPRESSED AIR. SOME MIXTURES OF AIR/R-134a HAVE BEEN SHOWN TO BE COMBUSTIBLE AT ELEVATED PRESSURES. THESE MIXTURES ARE POTENTIALLY DANGEROUS AND MAY RESULT IN FIRE OR EXPLOSION CAUSING INJURY OR PROPERTY DAMAGE. If the A/C system is not cooling properly, determine if the refrigerant system is fully charged with R-134a. This is accomplished by performing a system Charge Level-Check or Fill. If while performing this test A/C liquid line pressure is less than 207 kPa (30 psi) proceed to Empty Refrigerant System Leak Test. If liquid line pressure is greater than 207 kPa (30 psi) proceed to low refrigerant level leak test. If the refrigerant system is empty or low in refrigerant charge, a leak at any line fitting or component seal is likely. A review of the fittings, lines and components for oily residue is an indication of the leak location. To detect a leak in the refrigerant system, perform one of the following procedures as indicated by the symptoms. WARNING: AVOID BREATHING A/C REFRIGERANT AND LUBRICANT VAPOR OR MIST. EXPOSURE MAY IRRITATE EYES, NOSE AND THROAT. USE ONLY APPROVED SERVICE EQUIPMENT MEETING SAE REQUIREMENTS TO DISCHARGE R-134a SYSTEM. IF ACCIDENTAL SYSTEM DISCHARGE OCCURS, VENTILATE WORK AREA BEFORE RESUMING SERVICE. Empty Refrigerant System Leak Test 1. Evacuate the refrigerant system to the lowest degree of vacuum possible (about 28 in Hg.). Determine if the system holds a vacuum for 15 minutes. If vacuum is held, a leak is probably not present. If system will not maintain vacuum level, proceed with this procedure. 2. Prepare a 0.284 Kg. (10 oz.) refrigerant charge to be injected into the system. 3. Connect and dispense 0.284 Kg. (10 oz.) of refrigerant into the evacuated refrigerant system. 4. Proceed to step two of Low Refrigerant Level Leak Test. Low Refrigerant Level Leak Test 1. Determine if there is any (R-134a) refrigerant in the system. Use the scan tool (DRB III) under the menu Systems Sensors-A/C Pressure test or pressure gauge liquid line temperature partial charge check. See system charge level check or fill for procedure. 2. Position the vehicle in a wind free work area. This will aid in detecting small leaks. 3. Bring the refrigerant system up to operating temperature and pressure. This is done by allowing the engine to run for five minutes with the system set to the following: + Transaxle in Park + Engine Idling at 700 rpm + A/C Controls Set in 100 percent outside air + Full Panel Mode + Blower motor ON HIGH + A/C in the ON position + Front Windows Open. + Rear Air Off (If Equipped) - CAUTION: A leak detector designed for R-12 refrigerant will not detect leaks in a R-134a refrigerant system. 4. Shut OFF the vehicle and wait 2 to 7 minutes. Then use an Electronic Leak Detector that is designed to detect R-134a type refrigerant and search for leaks. Fittings, lines, or components that appear to be oily usually indicates a refrigerant leak. To inspect the evaporator core for leaks, insert the leak detector probe into the recirculating air door opening or a heat duct. - If a thorough leak check has been completed without indication of a leak, proceed to System Charge Level-Check or Fill.
2000 | Chrysler Truck | Voyager | V6-3.0L VIN 3 | Leak Detection Pump ¦Service and Repair, Procedures: Leak Detection Pump Replacement | REMOVAL Fig. 9 Leak Detection Pump - The Leak Detection Pump (LDP) is located under the driver's side in the cast cradle under the steering gear. 1. Raise and support vehicle on a hoist. Fig. 10 Leak Detection Pump Connector Lock 2. Push locking tab on connector to unlock. 3. Push down on connector latch and pull connector from pump. 4. Remove hoses. 5. Remove bolts holding LDP and bracket to cradle. 6. Remove bracket from LDP. INSTALLATION 1. Install LDP to bracket. 2. Install LDP and bracket to cradle. Torque bolts to 9.5 14 Nm (85 125 in. lbs.). Before installing hoses to LDP, make sure they are not cracked or split. If a hose leaks, it will cause the Check Engine Lamp to illuminate. 3. Install hoses to LDP. 4. Plug electrical connector into LDP. 5. Push connector locking tab into place. 6. Lower vehicle. 7. Using DRB scan tool, verify proper operation of LDP.
2000 | Chrysler Truck | Voyager | V6-3.0L VIN 3 | Valve Body ¦Service and Repair, Procedures: 41TE Automatic Transaxle, Disassembly and Assembly | DISASSEMBLY Fig. 79 - (1)Remove manual shaft seal (Fig. 79). Fig. 80 - (2)Remove Transmission Range Sensor retaining screw (Fig. 80). Fig. 81 - (3)Remove Manual Shaft/Rooster Comb and Transmission Range Sensor (Fig. 81). Fig. 82 - (4)Remove 2/4 Accumulator Retaining Plate (Fig. 82). Fig. 83 - (5)Remove 2/4 Accumulator components as shown in (Fig. 83). Fig. 84 - (6)Remove Valve Body to Transfer Plate screws (Fig. 84). Fig. 85 - (7)Invert assembly and remove Transfer Plate. Beware of loose check balls. Fig. 86 - (8)Remove oil screen (Fig. 86). Fig. 87 - (9)Remove the overdrive clutch (# 5) check valve (Fig. 87) Fig. 88 - (10)Remove separator plate (Fig. 88). Fig. 89 - (11)Remove thermal valve (Fig. 89). Fig. 90 - (12)Remove check balls (Fig. 90). - NOTE: Tag all valve/spring assemblies for reassembly identification. Fig. 91 - (13)Remove dual retainer plate using Tool 6301 (Fig. 91). Fig. 92 - (14)Remove regulator valve spring retainer (Fig. 92). Fig. 93 - (15)Remove the vent reservoir check valve retainer (Fig. 93). Fig. 94 - (16)Remove vent reservoir check valve and spring (Fig. 94). Fig. 95 - (17)Remove remaining retainers as shown in (Fig. 95). Fig. 96 - (18)Remove valves and springs as shown in (Fig. 96). - NOTE: Refer to Cleaning and Inspection for cleaning procedures. ASSEMBLY - (1)Install valves and springs as shown in (Fig. 96). Fig. 97 - (2)Install regulator valve spring retainer (Fig. 97). Fig. 98 - (3)Install dual retainer plate using Tool 6301 (Fig. 98). Fig. 99 - (4)Install vent reservoir check valve and spring (Fig. 99). Fig. 100 - (5)Install the vent reservoir check valve retainer (Fig. 100). Fig. 101 - (6)Verify that all retainers are installed as shown in (Fig. 101). Retainers should be flush or below valve body surface. Fig. 102 - (7)Install check balls into position as shown in (Fig. 102). If necessary, secure them with petrolatum or transmission assembly gel for assembly ease. Fig. 103 - (8)Install thermal valve into transfer plate (Fig. 103). Fig. 104 - (9)Install separator plate to valve body (Fig. 104). Fig. 105 - (10)Install the overdrive clutch (# 5) check valve to separator plate (Fig. 105) Fig. 106 - (11)Install oil screen to separator plate (Fig. 106). Fig. 107 - (12)Install transfer plate to valve body and separator plate. Make sure oil screen and # 5 check valve do not bind (Fig. 107). Fig. 108 - (13)Install twenty-four transfer plate to valve body screws (Fig. 108) and torque to 5 Nm (45 in. lbs.). Fig. 109 - (14)Install 2/4 Accumulator components as shown in (Fig. 109). Fig. 110 - (15)Torque 2/4 Accumulator retainer to 5 Nm (45 in. lbs.) (Fig. 110). Fig. 111 - (16)Install Manual Shaft/Rooster Comb and Transmission Range Sensor (Fig. 111). Fig. 112 - (17)Make sure Manual Valve control pin is contained within the rooster comb slot (Fig. 112). Install Transmission Range Sensor retaining screw (Fig. 112) and torque to 5 Nm (45 in. lbs.). Fig. 113 - (18)Install manual shaft seal (Fig. 113).
2000 | Chrysler Truck | Voyager | V6-3.0L VIN 3 | Automatic Transmission/Transaxle ¦Service and Repair, Procedures: Standard Service Procedures, Oil Pump Volume Check | Measuring oil pump output volume will determine if sufficient flow to the transmission oil cooler exists, and whether or not an internal transmission failure is present. - Verify that transmission fluid is at the proper level. Refer to Fluid Level and Condition. If adding fluid is necessary, fill to the proper level with Mopar ATF+3 (Automatic Transmission Fluid-Type 7176). The following procedure is to check oil pump output volume: - (1)Disconnect the To cooler line at the oil cooler inlet and place a collecting container under the disconnected line. - CAUTION: With the fluid set at the proper level, fluid collection should not exceed (1) quart or internal damage to the transmission may occur. - (2)Start engine and run at curb idle speed, with the shift selector in neutral. - (3)If one quart of ATF is collected in 20 seconds or less, flow is within acceptable limits. If fluid flow is intermittent or it takes more than 20 seconds to collect one quart of ATF. - (4)Inspect the cooler hose for damage. Replace if necessary. - (5)Connect the To cooler hose to the oil cooler inlet and torque clamp to 2 Nm (20 in. lbs.) torque. - (6)Refill the transaxle to proper level with Mopar ATF+3 (Automatic Transmission Fluid-Type 7176).
2000 | Chrysler Truck | Voyager | V6-3.0L VIN 3 | Fluid - A/T ¦Service and Repair, Procedures: 31TH, Fluid Level and Condition Check | STANDARD PROCEDURE - FLUID LEVEL AND CONDITION CHECK - NOTE: The transmission and differential sump have a common oil sump with a communicating opening between the two. FLUID LEVEL CHECK - The torque converter fills in both the P Park and N Neutral positions. Place the selector lever in P Park to be sure that the fluid level check is accurate. The engine should be running at idle speed for at least one minute, with the vehicle on level ground. This will assure complete oil level stabilization between differential and transmission. The fluid should be at normal operating temperature (approximately 82°C or 180°F.). The fluid level is correct if it is in the HOT region (crosshatched area) on the fluid level indicator (Fig. 165). - Low fluid level can cause a variety of conditions because it allows the pump to take in air along with the fluid. As in any hydraulic system, air bubbles make the fluid spongy, therefore, pressures will be low and build up slowly. - Improper filling can also raise the fluid level too high. When the transaxle has too much fluid, the gears churn up foam and cause the same conditions, which occur with a low fluid level. - In either case, the air bubbles can cause overheating, fluid oxidation, and varnishing. This can interfere with normal valve, clutch, and servo operation. Foaming can also result in fluid escaping from the transaxle dipstick where it may be mistaken for a leak. - Along with fluid level, it is important to check the condition of the fluid. When the fluid smells burned, and is contaminated with metal or friction material particles, a complete transaxle overhaul is needed. Be sure to examine the fluid on the dipstick closely. If there is any doubt about its condition, drain out a sample for a double check. FLUID CONDITION - Along with fluid level, it is important to check the condition of the fluid. When the fluid smells burned, and is contaminated with metal or friction material particles, a complete transaxle recondition is needed. Be sure to examine the fluid on the dipstick closely. If there is any doubt about its condition, drain out a sample for a double check. - Mopar ATF+3 (Automatic Transmission Fluid Type 7176) when new is red in color. The ATF is dyed red so it can be identified from other fluids used in the vehicle such as engine oil or antifreeze. The red color is not permanent and is not an indicator of fluid condition. As the vehicle is driven, the ATF will begin to look darker in color and may eventually become brown. This is normal. A dark brown/black fluid accompanied with a burnt odor and/or deterioration in shift quality may indicate fluid deterioration or transmission component failure. - After the fluid has been checked, seat the dipstick fully to seal out water and dirt.
2000 | Chrysler Truck | Voyager | V6-3.0L VIN 3 | Automatic Transmission/Transaxle ¦Service and Repair, Procedures: Standard Service Procedures, Fluid Level and Condition Check, 31TH 3 Speed | STANDARD PROCEDURE - FLUID LEVEL AND CONDITION CHECK - NOTE: The transmission and differential sump have a common oil sump with a communicating opening between the two. FLUID LEVEL CHECK - The torque converter fills in both the P Park and N Neutral positions. Place the selector lever in P Park to be sure that the fluid level check is accurate. The engine should be running at idle speed for at least one minute, with the vehicle on level ground. This will assure complete oil level stabilization between differential and transmission. The fluid should be at normal operating temperature (approximately 82°C or 180°F.). The fluid level is correct if it is in the HOT region (crosshatched area) on the fluid level indicator (Fig. 165). - Low fluid level can cause a variety of conditions because it allows the pump to take in air along with the fluid. As in any hydraulic system, air bubbles make the fluid spongy, therefore, pressures will be low and build up slowly. - Improper filling can also raise the fluid level too high. When the transaxle has too much fluid, the gears churn up foam and cause the same conditions, which occur with a low fluid level. - In either case, the air bubbles can cause overheating, fluid oxidation, and varnishing. This can interfere with normal valve, clutch, and servo operation. Foaming can also result in fluid escaping from the transaxle dipstick where it may be mistaken for a leak. - Along with fluid level, it is important to check the condition of the fluid. When the fluid smells burned, and is contaminated with metal or friction material particles, a complete transaxle overhaul is needed. Be sure to examine the fluid on the dipstick closely. If there is any doubt about its condition, drain out a sample for a double check. FLUID CONDITION - Along with fluid level, it is important to check the condition of the fluid. When the fluid smells burned, and is contaminated with metal or friction material particles, a complete transaxle recondition is needed. Be sure to examine the fluid on the dipstick closely. If there is any doubt about its condition, drain out a sample for a double check. - Mopar ATF +4 (Automatic Transmission Fluid Type 9602) when new is red in color. The ATF is dyed red so it can be identified from other fluids used in the vehicle such as engine oil or antifreeze. The red color is not permanent and is not an indicator of fluid condition. As the vehicle is driven, the ATF will begin to look darker in color and may eventually become brown. This is normal. ATF +4 also has a unique odor that may change with age. Consequently, odor and color cannot be used to indicate the fluid condition or the need for a fluid change. - After the fluid has been checked, seat the dipstick fully to seal out water and dirt.
2000 | Chrysler Truck | Voyager | V6-3.0L VIN 3 | Automatic Transmission/Transaxle ¦Service and Repair, Procedures: Standard Service Procedures, Fluid Level and Condition Check, 41TE 4 Speed | STANDARD PROCEDURE - FLUID LEVEL AND CONDITION CHECK - NOTE: Only transmission fluid of the type labeled Mopar ATF +4 (Automatic Transmission Fluid-Type 9602) should be used in this transaxle. FLUID LEVEL CHECK - The transmission sump has a fluid level indicator (dipstick) to check oil similar to most automatic transmissions. It is located on the left side of the engine. Be sure to wipe all dirt from dipstick handle before removing. - The torque converter fills in both the P Park and N Neutral positions. Place the selector lever in P Park to be sure that the fluid level check is accurate. The engine should be running at idle speed for at least one minute, with the vehicle on level ground. At normal operating temperature (approximately 82°C or 180°F.), the fluid level is correct if it is in the HOT region (cross-hatched area) on the oil level indicator (Fig. 214). The fluid level should be within the WARM range of the dipstick at 70°F fluid temperature. FLUID LEVEL CHECK USING DRB - NOTE: Engine and Transaxle should be at normal operating temperature before performing this procedure. 1. Start engine and apply parking brake. 2. Hook up DRB scan tool and select transmission. 3. Select sensors. 4. Read the transmission temperature value. 5. Compare the fluid temperature value with the fluid temperature chart (Fig. 215). 6. Adjust transmission fluid level shown on the indicator according to the chart. 7. Check transmission for leaks. - Low fluid level can cause a variety of conditions because it allows the pump to take in air along with the fluid. As in any hydraulic system, air bubbles make the fluid spongy, therefore, pressures will be low and build up slowly. - Improper filling can also raise the fluid level too high. When the transaxle has too much fluid, the gears churn up foam and cause the same conditions, which occur with a low fluid level. - In either case, air bubbles can cause overheating and/or fluid oxidation, and varnishing. This can interfere with normal valve, clutch, and accumulator operation. Foaming can also result in fluid escaping from the transaxle vent where it may be mistaken for a leak. FLUID CONDITION - Along with fluid level, it is important to check the condition of the fluid. When the fluid smells burned, and is contaminated with metal or friction material particles, a complete transaxle recondition is probably required. Be sure to examine the fluid on the dipstick closely. If there is any doubt about its condition, drain out a sample for a double check. - Mopar ATF +4 (Automatic Transmission Fluid Type 9602) when new is red in color. The ATF is dyed red so it can be identified from other fluids used in the vehicle such as engine oil or antifreeze. The red color is not permanent and is not an indicator of fluid condition. As the vehicle is driven, the ATF will begin to look darker in color and may eventually become brown. This is normal. ATF +4 also has a unique odor that may change with age. Consequently, odor and color cannot be used to indicate the fluid condition or the need for a fluid change. - After the fluid has been checked, seat the dipstick fully to seal out water and dirt.
2000 | Chrysler Truck | Voyager | V6-3.3L VIN G Flex Fuel | Vacuum Brake Booster ¦Service and Repair, Procedures | REMOVAL CAUTION: Reserve vacuum in the booster must be pumped down (removed) before removing master cylinder from vacuum booster. This is necessary to prevent the vacuum booster from sucking in any contamination as the master cylinder is removed. This can be done simply by pumping the brake pedal, with the vehicle's engine not running, until a firm feeling brake pedal is achieved. 1. With engine not running, pump the brake pedal until a firm pedal is achieved (4 5 strokes). 2. Remove both battery cables from battery. 3. Remove the battery thermal guard and the battery from the battery tray. 4. Remove the air inlet resonator and hoses as an assembly from the throttle body and air cleaner housing. 5. If vehicle is equipped with speed control, unplug wiring harness connector from the speed control servo. Then disconnect vacuum lines from the speed control servo and vacuum reservoir on battery tray. 6. Remove bolt attaching the speed control servo bracket to the battery tray. Slide the bracket forward to unhook it from the battery tray and remove. 7. Remove the 2 bolts and the nut attaching the battery tray to the body of the vehicle. 8. Remove the wiring harness connector from the EGR valve transducer. 9. Remove wiring harness connectors from throttle position sensor and AIS motor on throttle body. 10. Remove the 2 bolts attaching the throttle body to the intake manifold and the clip attaching the wiring harness to the throttle cable bracket. Then remove the throttle body and throttle cable bracket as an assembly from the intake manifold. 11. Remove wiring harness connector from brake fluid level sensor in master cylinder fluid reservoir. 12. Clean the area where the master cylinder assembly attaches to the power brake booster. Use only a solvent such as Mopar Brake Parts Cleaner or an equivalent. 13. Remove clip, attaching drain hose for wiper module to brake tube at master cylinder. Remove drain hose from wiper module. Remove the 2 nuts, attaching the master cylinder to the vacuum booster . - NOTE: It is not necessary to remove the brake tubes from the master cylinder when removing the master cylinder from the vacuum booster. 14. Remove master cylinder and brake tubes as an assembly from the vacuum booster. When master cylinder is removed, lay it out of the way on top of the left motor mount 15. Remove the EGR Valve and the vacuum transducer as an assembly from the intake manifold. 16. Disconnect vacuum hose from check valve located on vacuum booster. DO NOT REMOVE CHECK VALVE FROM POWER BRAKE BOOSTER. 17. Locate the vacuum booster input rod to brake pedal connection under the instrument panel. Position a small screwdriver between the center tang on the power brake booster input rod to brake pedal pin retaining clip. 18. Rotate screwdriver enough to allow retaining clip center tang to pass over end of brake pedal pin. Then pull retaining clip off brake pedal pin. Discard retaining clip. It is not to be reused. Replace only with a new retaining clip when assembling. 19. Remove the 4 nuts attaching the power brake vacuum booster to the dash panel. Nuts are accessible from under dash panel in area of the steering column and pedal bracket assembly. 20. From outside the vehicle, slide power brake vacuum booster forward until its mounting studs clear dash panel. Then tilt the booster up and toward the center of vehicle to remove. - CAUTION: Do not attempt to disassemble the power brake vacuum booster it is to be serviced ONLY as a complete assembly. INSTALLATION CAUTION: When installing the power brake vacuum booster in the vehicle be sure the heater hoses do not become trapped between the booster and the dash panel of the vehicle. 1. Position vacuum booster on dash panel using the reverse procedure of its removal. 2. Install the 4 nuts mounting the vacuum booster to the dash panel. Tighten the 4 mounting nuts to a torque of 29 Nm (250 inch lbs.). 3. Using lubriplate, or an equivalent, coat the surface of the brake pedal pin where it contacts the vacuum booster input rod. - CAUTION: When installing the brake pedal pin on the power brake vacuum booster input rod, do not re-use the old retaining clip. 4. Install vacuum booster input rod on brake pedal pin and install a NEW retaining clip. 5. Connect the vacuum hose on the check valve in the power brake vacuum booster. 6. Install EGR Valve and vacuum transducer on the intake manifold. Install and tighten the 2 EGR valve mounting bolts to a torque of 22 Nm (200 inch lbs.). - CAUTION: The master cylinder is used to create the seal for holding vacuum in the vacuum booster. The vacuum seal on the master cylinder MUST be replaced with a NEW seal whenever the master cylinder is removed from the vacuum booster. - CAUTION: When removing the vacuum seal from the master cylinder do not use a sharp tool. 7. Using a soft tool such as a trim stick, remove the vacuum seal from the master cylinder mounting flange. 8. Install a NEW vacuum seal on mounting flange of the master cylinder. 9. Position master cylinder on studs of vacuum booster, aligning push rod on vacuum booster with master cylinder piston. 10. Install the 2 nuts mounting the master cylinder to the vacuum booster. Tighten both mounting nuts to a torque of 25 Nm (225 inch lbs.). 11. Install the wiper module drain hose on the wiper module. Install the tie strap attaching the wiper module drain hose to brake tube at the master cylinder. Tie strap should be loosely tightened so as not to collapse the wiper module drain hose. 12. Install the wiring harness connector on the brake fluid level sensor in the master cylinder fluid reservoir. 13. Install the throttle body and throttle cable bracket on the intake manifold. Install the 2 bolts attaching the throttle body to the intake manifold and tighten to a torque of 25 Nm (225 inch lbs.) Install clip attaching the wiring harness to the throttle cable bracket. 14. Install the wiring harness connectors on the throttle position sensor and the AIS motor on throttle body. 15. Install the wiring harness connector on the EGR valve transducer. 16. Install the battery tray. Install the 2 bolts and the nut attaching the battery tray to the vehicle. Tighten the 2 bolts and the nut to a torque of 14 Nm (125 inch lbs.). 17. If vehicle is equipped with speed control, install the speed control servo and bracket on the battery tray. Install and securely tighten bolt attaching bracket to battery tray. 18. If vehicle is equipped with speed control, install the wiring harness connector on the speed control servo. Then connect the vacuum lines onto the speed control servo and vacuum reservoir on battery tray. 19. Install the air inlet resonator and hoses as an assembly on the throttle body and air cleaner housing. Securely tighten hose clamp at air cleaner housing and throttle body. 20. Install the battery and the battery thermal guard. 21. Install the battery cables on the battery. 22. Check the operation of the stop lamp switch and adjust if necessary.
2000 | Chrysler Truck | Voyager | V6-3.3L VIN G Flex Fuel | Valve ¦Service and Repair, Procedures: Removal and Installation | REMOVAL 1. With cylinder head removed, compress valve springs using Valve Spring Compressor Tool C-3422-B with adapter 6412. 2. Remove valve retaining locks, valve spring retainers, valve stem seals and valve springs. 3. Before removing valves, remove any burrs from valve stem lock grooves to prevent damage to the valve guides. Identify valves to insure installation in original location. VALVE INSTALLATION 1. Coat valve stems with clean engine oil and insert them in cylinder head. Fig. 64 2. Check valve tip to spring seat dimensions A after grinding the valve seats or faces. Grind valve tip to give 49.541 to 51.271 mm (1.950 to 2.018 inch) over spring seat when installed in the head (Fig. 64). Check valve tip for scoring, if necessary, the tip chamfer should be reground to prevent seal damage when the valve is installed. Fig. 65 3. Install valve spring seat spacer on head (Fig. 65). 4. Install new cup seals on all valve stems and over valve guides (Fig. 64). Install valve springs and valve retainers (Fig. 65). 5. Compress valve springs with Valve Spring Compressor Tool C-3422-B, with adapter 6412 install locks and release tool. If valves and/or seats are reground, measure the installed height of springs dimension B. make sure measurements are taken from top of spring seat to the bottom surface of spring retainer. If height is greater than 1-19/32 inches, (40.6 mm), install a 1/32 inch (0.794 mm) spacer in head counterbore to bring spring height back to normal 1-17/32 to 1-19/32 inch (39.1 to 40.6 mm).
2000 | Chrysler Truck | Voyager | V6-3.3L VIN G Flex Fuel | Cooling System ¦Service and Repair, Procedures: Coolant Level Check | Do not remove radiator cap for routine coolant level inspections. - The coolant reserve system provides a quick visual method for determining the coolant level without removing the radiator cap. With the engine cold and not running, simply observe the level of the coolant in the recovery/reserve container. The coolant level should be between the MIN and MAX marks.
2000 | Chrysler Truck | Voyager | V6-3.3L VIN G Flex Fuel | Fuel Tank ¦Service and Repair, Procedures: Fuel Tank Draining | 1. Release fuel system pressure, refer to the Fuel System Release Procedure. - See: Fuel Pressure Release 2. Insert a 1/4 inch siphon (max. O. D. 5/16) hose from a portable fuel siphoning tank through the fuel filler neck opening into the fuel tank. Hose most have a 30 degree angle cut on the end to bypass the check valve in the end of the filler neck. Refer to the siphoning tank's Manufacturing Instructions. - See: Fuel Tank 3. Drain fuel from fuel tank into siphoning tank.
2000 | Chrysler Truck | Voyager | V6-3.3L VIN G Flex Fuel | Valve Spring ¦Service and Repair, Procedures: Off Vehicle Service | REMOVAL 1. With cylinder head removed, compress valve springs using Valve Spring Compressor Tool C-3422-B with adapter 6412. 2. Remove valve retaining locks, valve spring retainers, valve stem seals and valve springs. 3. Before removing valves, remove any burrs from valve stem lock grooves to prevent damage to the valve guides. Identify valves to insure installation in original location. VALVE INSTALLATION 1. Coat valve stems with clean engine oil and insert them in cylinder head. Fig. 64 2. Check valve tip to spring seat dimensions A after grinding the valve seats or faces. Grind valve tip to give 49.541 to 51.271 mm (1.950 to 2.018 inch) over spring seat when installed in the head (Fig. 64). Check valve tip for scoring, if necessary, the tip chamfer should be reground to prevent seal damage when the valve is installed. Fig. 65 3. Install valve spring seat spacer on head (Fig. 65). 4. Install new cup seals on all valve stems and over valve guides (Fig. 64). Install valve springs and valve retainers (Fig. 65). 5. Compress valve springs with Valve Spring Compressor Tool C-3422-B, with adapter 6412 install locks and release tool. If valves and/or seats are reground, measure the installed height of springs dimension B. make sure measurements are taken from top of spring seat to the bottom surface of spring retainer. If height is greater than 1-19/32 inches, (40.6 mm), install a 1/32 inch (0.794 mm) spacer in head counterbore to bring spring height back to normal 1-17/32 to 1-19/32 inch (39.1 to 40.6 mm).
2000 | Chrysler Truck | Voyager | V6-3.3L VIN G Flex Fuel | Automatic Transmission/Transaxle ¦Service and Repair, Procedures: 40/41TE, Overhaul (Subassemblies), Valve Body | DISASSEMBLY Fig. 79 - (1)Remove manual shaft seal (Fig. 79). Fig. 80 - (2)Remove Transmission Range Sensor retaining screw (Fig. 80). Fig. 81 - (3)Remove Manual Shaft/Rooster Comb and Transmission Range Sensor (Fig. 81). Fig. 82 - (4)Remove 2/4 Accumulator Retaining Plate (Fig. 82). Fig. 83 - (5)Remove 2/4 Accumulator components as shown in (Fig. 83). Fig. 84 - (6)Remove Valve Body to Transfer Plate screws (Fig. 84). Fig. 85 - (7)Invert assembly and remove Transfer Plate. Beware of loose check balls. Fig. 86 - (8)Remove oil screen (Fig. 86). Fig. 87 - (9)Remove the overdrive clutch (# 5) check valve (Fig. 87) Fig. 88 - (10)Remove separator plate (Fig. 88). Fig. 89 - (11)Remove thermal valve (Fig. 89). Fig. 90 - (12)Remove check balls (Fig. 90). - NOTE: Tag all valve/spring assemblies for reassembly identification. Fig. 91 - (13)Remove dual retainer plate using Tool 6301 (Fig. 91). Fig. 92 - (14)Remove regulator valve spring retainer (Fig. 92). Fig. 93 - (15)Remove the vent reservoir check valve retainer (Fig. 93). Fig. 94 - (16)Remove vent reservoir check valve and spring (Fig. 94). Fig. 95 - (17)Remove remaining retainers as shown in (Fig. 95). Fig. 96 - (18)Remove valves and springs as shown in (Fig. 96). - NOTE: Refer to Cleaning and Inspection for cleaning procedures. ASSEMBLY - (1)Install valves and springs as shown in (Fig. 96). Fig. 97 - (2)Install regulator valve spring retainer (Fig. 97). Fig. 98 - (3)Install dual retainer plate using Tool 6301 (Fig. 98). Fig. 99 - (4)Install vent reservoir check valve and spring (Fig. 99). Fig. 100 - (5)Install the vent reservoir check valve retainer (Fig. 100). Fig. 101 - (6)Verify that all retainers are installed as shown in (Fig. 101). Retainers should be flush or below valve body surface. Fig. 102 - (7)Install check balls into position as shown in (Fig. 102). If necessary, secure them with petrolatum or transmission assembly gel for assembly ease. Fig. 103 - (8)Install thermal valve into transfer plate (Fig. 103). Fig. 104 - (9)Install separator plate to valve body (Fig. 104). Fig. 105 - (10)Install the overdrive clutch (# 5) check valve to separator plate (Fig. 105) Fig. 106 - (11)Install oil screen to separator plate (Fig. 106). Fig. 107 - (12)Install transfer plate to valve body and separator plate. Make sure oil screen and # 5 check valve do not bind (Fig. 107). Fig. 108 - (13)Install twenty-four transfer plate to valve body screws (Fig. 108) and torque to 5 Nm (45 in. lbs.). Fig. 109 - (14)Install 2/4 Accumulator components as shown in (Fig. 109). Fig. 110 - (15)Torque 2/4 Accumulator retainer to 5 Nm (45 in. lbs.) (Fig. 110). Fig. 111 - (16)Install Manual Shaft/Rooster Comb and Transmission Range Sensor (Fig. 111). Fig. 112 - (17)Make sure Manual Valve control pin is contained within the rooster comb slot (Fig. 112). Install Transmission Range Sensor retaining screw (Fig. 112) and torque to 5 Nm (45 in. lbs.). Fig. 113 - (18)Install manual shaft seal (Fig. 113).
2000 | Chrysler Truck | Voyager | V6-3.3L VIN G Flex Fuel | Engine ¦Service and Repair, Procedures: On-Vehicle Service, Engine Oil Level Check | Checking Oil Level - To assure proper engine lubrication, the engine oil must be maintained at the correct level. Check the oil level at regular intervals, such as every fuel stop. Fig. 8 - The best time to check the oil level is about 5 minutes after a fully warmed-up engine is shut off, or before starting the vehicle after it has sat overnight. Refer to (Fig. 8), for engine oil fill and dipstick locations. Fig. 9 - Checking the oil while the vehicle is on level ground, will improve the accuracy of the oil level readings. For the, 3.3/3.8L engines, maintain the oil level between the MIN and MAX markings on the dipstick (Fig. 9). Adding one quart of oil when the reading is at the MIN mark will result in a MAX reading on these engines.
2000 | Chrysler Truck | Voyager | V6-3.3L VIN G Flex Fuel | Heating and Air Conditioning ¦Service and Repair, Procedures: System Leak Checking | WARNING: R-134a SERVICE EQUIPMENT OR VEHICLE A/C SYSTEM SHOULD NOT BE PRESSURE TESTED OR LEAK TESTED WITH COMPRESSED AIR. SOME MIXTURES OF AIR/R-134a HAVE BEEN SHOWN TO BE COMBUSTIBLE AT ELEVATED PRESSURES. THESE MIXTURES ARE POTENTIALLY DANGEROUS AND MAY RESULT IN FIRE OR EXPLOSION CAUSING INJURY OR PROPERTY DAMAGE. If the A/C system is not cooling properly, determine if the refrigerant system is fully charged with R-134a. This is accomplished by performing a system Charge Level-Check or Fill. If while performing this test A/C liquid line pressure is less than 207 kPa (30 psi) proceed to Empty Refrigerant System Leak Test. If liquid line pressure is greater than 207 kPa (30 psi) proceed to low refrigerant level leak test. If the refrigerant system is empty or low in refrigerant charge, a leak at any line fitting or component seal is likely. A review of the fittings, lines and components for oily residue is an indication of the leak location. To detect a leak in the refrigerant system, perform one of the following procedures as indicated by the symptoms. WARNING: AVOID BREATHING A/C REFRIGERANT AND LUBRICANT VAPOR OR MIST. EXPOSURE MAY IRRITATE EYES, NOSE AND THROAT. USE ONLY APPROVED SERVICE EQUIPMENT MEETING SAE REQUIREMENTS TO DISCHARGE R-134a SYSTEM. IF ACCIDENTAL SYSTEM DISCHARGE OCCURS, VENTILATE WORK AREA BEFORE RESUMING SERVICE. Empty Refrigerant System Leak Test 1. Evacuate the refrigerant system to the lowest degree of vacuum possible (about 28 in Hg.). Determine if the system holds a vacuum for 15 minutes. If vacuum is held, a leak is probably not present. If system will not maintain vacuum level, proceed with this procedure. 2. Prepare a 0.284 Kg. (10 oz.) refrigerant charge to be injected into the system. 3. Connect and dispense 0.284 Kg. (10 oz.) of refrigerant into the evacuated refrigerant system. 4. Proceed to step two of Low Refrigerant Level Leak Test. Low Refrigerant Level Leak Test 1. Determine if there is any (R-134a) refrigerant in the system. Use the scan tool (DRB III) under the menu Systems Sensors-A/C Pressure test or pressure gauge liquid line temperature partial charge check. See system charge level check or fill for procedure. 2. Position the vehicle in a wind free work area. This will aid in detecting small leaks. 3. Bring the refrigerant system up to operating temperature and pressure. This is done by allowing the engine to run for five minutes with the system set to the following: + Transaxle in Park + Engine Idling at 700 rpm + A/C Controls Set in 100 percent outside air + Full Panel Mode + Blower motor ON HIGH + A/C in the ON position + Front Windows Open. + Rear Air Off (If Equipped) - CAUTION: A leak detector designed for R-12 refrigerant will not detect leaks in a R-134a refrigerant system. 4. Shut OFF the vehicle and wait 2 to 7 minutes. Then use an Electronic Leak Detector that is designed to detect R-134a type refrigerant and search for leaks. Fittings, lines, or components that appear to be oily usually indicates a refrigerant leak. To inspect the evaporator core for leaks, insert the leak detector probe into the recirculating air door opening or a heat duct. - If a thorough leak check has been completed without indication of a leak, proceed to System Charge Level-Check or Fill.
2000 | Chrysler Truck | Voyager | V6-3.3L VIN G Flex Fuel | Leak Detection Pump ¦Service and Repair, Procedures: Leak Detection Pump Replacement | REMOVAL Fig. 9 Leak Detection Pump - The Leak Detection Pump (LDP) is located under the driver's side in the cast cradle under the steering gear. 1. Raise and support vehicle on a hoist. Fig. 10 Leak Detection Pump Connector Lock 2. Push locking tab on connector to unlock. 3. Push down on connector latch and pull connector from pump. 4. Remove hoses. 5. Remove bolts holding LDP and bracket to cradle. 6. Remove bracket from LDP. INSTALLATION 1. Install LDP to bracket. 2. Install LDP and bracket to cradle. Torque bolts to 9.5 14 Nm (85 125 in. lbs.). Before installing hoses to LDP, make sure they are not cracked or split. If a hose leaks, it will cause the Check Engine Lamp to illuminate. 3. Install hoses to LDP. 4. Plug electrical connector into LDP. 5. Push connector locking tab into place. 6. Lower vehicle. 7. Using DRB scan tool, verify proper operation of LDP.
2000 | Chrysler Truck | Voyager | V6-3.3L VIN G Flex Fuel | Valve Body ¦Service and Repair, Procedures: 41TE Automatic Transaxle, Disassembly and Assembly | DISASSEMBLY Fig. 79 - (1)Remove manual shaft seal (Fig. 79). Fig. 80 - (2)Remove Transmission Range Sensor retaining screw (Fig. 80). Fig. 81 - (3)Remove Manual Shaft/Rooster Comb and Transmission Range Sensor (Fig. 81). Fig. 82 - (4)Remove 2/4 Accumulator Retaining Plate (Fig. 82). Fig. 83 - (5)Remove 2/4 Accumulator components as shown in (Fig. 83). Fig. 84 - (6)Remove Valve Body to Transfer Plate screws (Fig. 84). Fig. 85 - (7)Invert assembly and remove Transfer Plate. Beware of loose check balls. Fig. 86 - (8)Remove oil screen (Fig. 86). Fig. 87 - (9)Remove the overdrive clutch (# 5) check valve (Fig. 87) Fig. 88 - (10)Remove separator plate (Fig. 88). Fig. 89 - (11)Remove thermal valve (Fig. 89). Fig. 90 - (12)Remove check balls (Fig. 90). - NOTE: Tag all valve/spring assemblies for reassembly identification. Fig. 91 - (13)Remove dual retainer plate using Tool 6301 (Fig. 91). Fig. 92 - (14)Remove regulator valve spring retainer (Fig. 92). Fig. 93 - (15)Remove the vent reservoir check valve retainer (Fig. 93). Fig. 94 - (16)Remove vent reservoir check valve and spring (Fig. 94). Fig. 95 - (17)Remove remaining retainers as shown in (Fig. 95). Fig. 96 - (18)Remove valves and springs as shown in (Fig. 96). - NOTE: Refer to Cleaning and Inspection for cleaning procedures. ASSEMBLY - (1)Install valves and springs as shown in (Fig. 96). Fig. 97 - (2)Install regulator valve spring retainer (Fig. 97). Fig. 98 - (3)Install dual retainer plate using Tool 6301 (Fig. 98). Fig. 99 - (4)Install vent reservoir check valve and spring (Fig. 99). Fig. 100 - (5)Install the vent reservoir check valve retainer (Fig. 100). Fig. 101 - (6)Verify that all retainers are installed as shown in (Fig. 101). Retainers should be flush or below valve body surface. Fig. 102 - (7)Install check balls into position as shown in (Fig. 102). If necessary, secure them with petrolatum or transmission assembly gel for assembly ease. Fig. 103 - (8)Install thermal valve into transfer plate (Fig. 103). Fig. 104 - (9)Install separator plate to valve body (Fig. 104). Fig. 105 - (10)Install the overdrive clutch (# 5) check valve to separator plate (Fig. 105) Fig. 106 - (11)Install oil screen to separator plate (Fig. 106). Fig. 107 - (12)Install transfer plate to valve body and separator plate. Make sure oil screen and # 5 check valve do not bind (Fig. 107). Fig. 108 - (13)Install twenty-four transfer plate to valve body screws (Fig. 108) and torque to 5 Nm (45 in. lbs.). Fig. 109 - (14)Install 2/4 Accumulator components as shown in (Fig. 109). Fig. 110 - (15)Torque 2/4 Accumulator retainer to 5 Nm (45 in. lbs.) (Fig. 110). Fig. 111 - (16)Install Manual Shaft/Rooster Comb and Transmission Range Sensor (Fig. 111). Fig. 112 - (17)Make sure Manual Valve control pin is contained within the rooster comb slot (Fig. 112). Install Transmission Range Sensor retaining screw (Fig. 112) and torque to 5 Nm (45 in. lbs.). Fig. 113 - (18)Install manual shaft seal (Fig. 113).
2000 | Chrysler Truck | Voyager | V6-3.3L VIN G Flex Fuel | Automatic Transmission/Transaxle ¦Service and Repair, Procedures: Standard Service Procedures, Oil Pump Volume Check | Measuring oil pump output volume will determine if sufficient flow to the transmission oil cooler exists, and whether or not an internal transmission failure is present. - Verify that transmission fluid is at the proper level. Refer to Fluid Level and Condition. If adding fluid is necessary, fill to the proper level with Mopar ATF+3 (Automatic Transmission Fluid-Type 7176). The following procedure is to check oil pump output volume: - (1)Disconnect the To cooler line at the oil cooler inlet and place a collecting container under the disconnected line. - CAUTION: With the fluid set at the proper level, fluid collection should not exceed (1) quart or internal damage to the transmission may occur. - (2)Start engine and run at curb idle speed, with the shift selector in neutral. - (3)If one quart of ATF is collected in 20 seconds or less, flow is within acceptable limits. If fluid flow is intermittent or it takes more than 20 seconds to collect one quart of ATF. - (4)Inspect the cooler hose for damage. Replace if necessary. - (5)Connect the To cooler hose to the oil cooler inlet and torque clamp to 2 Nm (20 in. lbs.) torque. - (6)Refill the transaxle to proper level with Mopar ATF+3 (Automatic Transmission Fluid-Type 7176).
2000 | Chrysler Truck | Voyager | V6-3.3L VIN G Flex Fuel | Fluid - A/T ¦Service and Repair, Procedures: 40/41TE, Fluid Level and Condition Check | STANDARD PROCEDURE - FLUID LEVEL AND CONDITION CHECK - NOTE: Only transmission fluid of the type labeled Mopar ATF+4 (Automatic Transmission Fluid-Type 9602) should be used in this transaxle. FLUID LEVEL CHECK - The transmission sump has a fluid level indicator (dipstick) to check oil similar to most automatic transmissions. It is located on the left side of the engine. Be sure to wipe all dirt from dipstick handle before removing. - The torque converter fills in both the P Park and N Neutral positions. Place the selector lever in P Park to be sure that the fluid level check is accurate. The engine should be running at idle speed for at least one minute, with the vehicle on level ground. At normal operating temperature (approximately 82°C or 180°F.), the fluid level is correct if it is in the HOT region (cross-hatched area) on the oil level indicator (Fig. 214). The fluid level should be within the WARM range of the dipstick at 70°F fluid temperature. FLUID LEVEL CHECK USING DRB - NOTE: Engine and Transaxle should be at normal operating temperature before performing this procedure. 1. Start engine and apply parking brake. 2. Hook up DRB scan tool and select transmission. 3. Select sensors. 4. Read the transmission temperature value. 5. Compare the fluid temperature value with the fluid temperature chart (Fig. 215). 6. Adjust transmission fluid level shown on the indicator according to the chart. 7. Check transmission for leaks. - Low fluid level can cause a variety of conditions because it allows the pump to take in air along with the fluid. As in any hydraulic system, air bubbles make the fluid spongy, therefore, pressures will be low and build up slowly. - Improper filling can also raise the fluid level too high. When the transaxle has too much fluid, the gears churn up foam and cause the same conditions, which occur with a low fluid level. - In either case, air bubbles can cause overheating and/or fluid oxidation, and varnishing. This can interfere with normal valve, clutch, and accumulator operation. Foaming can also result in fluid escaping from the transaxle vent where it may be mistaken for a leak. FLUID CONDITION - Along with fluid level, it is important to check the condition of the fluid. When the fluid smells burned, and is contaminated with metal or friction material particles, a complete transaxle recondition is probably required. Be sure to examine the fluid on the dipstick closely. If there is any doubt about its condition, drain out a sample for a double check. - Mopar ATF+4 (Automatic Transmission Fluid Type 9602) when new is red in color. The ATF is dyed red so it can be identified from other fluids used in the vehicle such as engine oil or antifreeze. The red color is not permanent and is not an indicator of fluid condition. As the vehicle is driven, the ATF will begin to look darker in color and may eventually become brown. This is normal. A dark brown/black fluid accompanied with a burnt odor and/or deterioration in shift quality may indicate fluid deterioration or transmission component failure. - After the fluid has been checked, seat the dipstick fully to seal out water and dirt.
2000 | Chrysler Truck | Voyager | V6-3.3L VIN G Flex Fuel | Automatic Transmission/Transaxle ¦Service and Repair, Procedures: Standard Service Procedures, Fluid Level and Condition Check, 31TH 3 Speed | STANDARD PROCEDURE - FLUID LEVEL AND CONDITION CHECK - NOTE: The transmission and differential sump have a common oil sump with a communicating opening between the two. FLUID LEVEL CHECK - The torque converter fills in both the P Park and N Neutral positions. Place the selector lever in P Park to be sure that the fluid level check is accurate. The engine should be running at idle speed for at least one minute, with the vehicle on level ground. This will assure complete oil level stabilization between differential and transmission. The fluid should be at normal operating temperature (approximately 82°C or 180°F.). The fluid level is correct if it is in the HOT region (crosshatched area) on the fluid level indicator (Fig. 165). - Low fluid level can cause a variety of conditions because it allows the pump to take in air along with the fluid. As in any hydraulic system, air bubbles make the fluid spongy, therefore, pressures will be low and build up slowly. - Improper filling can also raise the fluid level too high. When the transaxle has too much fluid, the gears churn up foam and cause the same conditions, which occur with a low fluid level. - In either case, the air bubbles can cause overheating, fluid oxidation, and varnishing. This can interfere with normal valve, clutch, and servo operation. Foaming can also result in fluid escaping from the transaxle dipstick where it may be mistaken for a leak. - Along with fluid level, it is important to check the condition of the fluid. When the fluid smells burned, and is contaminated with metal or friction material particles, a complete transaxle overhaul is needed. Be sure to examine the fluid on the dipstick closely. If there is any doubt about its condition, drain out a sample for a double check. FLUID CONDITION - Along with fluid level, it is important to check the condition of the fluid. When the fluid smells burned, and is contaminated with metal or friction material particles, a complete transaxle recondition is needed. Be sure to examine the fluid on the dipstick closely. If there is any doubt about its condition, drain out a sample for a double check. - Mopar ATF +4 (Automatic Transmission Fluid Type 9602) when new is red in color. The ATF is dyed red so it can be identified from other fluids used in the vehicle such as engine oil or antifreeze. The red color is not permanent and is not an indicator of fluid condition. As the vehicle is driven, the ATF will begin to look darker in color and may eventually become brown. This is normal. ATF +4 also has a unique odor that may change with age. Consequently, odor and color cannot be used to indicate the fluid condition or the need for a fluid change. - After the fluid has been checked, seat the dipstick fully to seal out water and dirt.
2000 | Chrysler Truck | Voyager | V6-3.3L VIN G Flex Fuel | Automatic Transmission/Transaxle ¦Service and Repair, Procedures: Standard Service Procedures, Fluid Level and Condition Check, 41TE 4 Speed | STANDARD PROCEDURE - FLUID LEVEL AND CONDITION CHECK - NOTE: Only transmission fluid of the type labeled Mopar ATF +4 (Automatic Transmission Fluid-Type 9602) should be used in this transaxle. FLUID LEVEL CHECK - The transmission sump has a fluid level indicator (dipstick) to check oil similar to most automatic transmissions. It is located on the left side of the engine. Be sure to wipe all dirt from dipstick handle before removing. - The torque converter fills in both the P Park and N Neutral positions. Place the selector lever in P Park to be sure that the fluid level check is accurate. The engine should be running at idle speed for at least one minute, with the vehicle on level ground. At normal operating temperature (approximately 82°C or 180°F.), the fluid level is correct if it is in the HOT region (cross-hatched area) on the oil level indicator (Fig. 214). The fluid level should be within the WARM range of the dipstick at 70°F fluid temperature. FLUID LEVEL CHECK USING DRB - NOTE: Engine and Transaxle should be at normal operating temperature before performing this procedure. 1. Start engine and apply parking brake. 2. Hook up DRB scan tool and select transmission. 3. Select sensors. 4. Read the transmission temperature value. 5. Compare the fluid temperature value with the fluid temperature chart (Fig. 215). 6. Adjust transmission fluid level shown on the indicator according to the chart. 7. Check transmission for leaks. - Low fluid level can cause a variety of conditions because it allows the pump to take in air along with the fluid. As in any hydraulic system, air bubbles make the fluid spongy, therefore, pressures will be low and build up slowly. - Improper filling can also raise the fluid level too high. When the transaxle has too much fluid, the gears churn up foam and cause the same conditions, which occur with a low fluid level. - In either case, air bubbles can cause overheating and/or fluid oxidation, and varnishing. This can interfere with normal valve, clutch, and accumulator operation. Foaming can also result in fluid escaping from the transaxle vent where it may be mistaken for a leak. FLUID CONDITION - Along with fluid level, it is important to check the condition of the fluid. When the fluid smells burned, and is contaminated with metal or friction material particles, a complete transaxle recondition is probably required. Be sure to examine the fluid on the dipstick closely. If there is any doubt about its condition, drain out a sample for a double check. - Mopar ATF +4 (Automatic Transmission Fluid Type 9602) when new is red in color. The ATF is dyed red so it can be identified from other fluids used in the vehicle such as engine oil or antifreeze. The red color is not permanent and is not an indicator of fluid condition. As the vehicle is driven, the ATF will begin to look darker in color and may eventually become brown. This is normal. ATF +4 also has a unique odor that may change with age. Consequently, odor and color cannot be used to indicate the fluid condition or the need for a fluid change. - After the fluid has been checked, seat the dipstick fully to seal out water and dirt.
2000 | Chrysler Truck | Voyager | V6-3.3L VIN R | Vacuum Brake Booster ¦Service and Repair, Procedures | REMOVAL CAUTION: Reserve vacuum in the booster must be pumped down (removed) before removing master cylinder from vacuum booster. This is necessary to prevent the vacuum booster from sucking in any contamination as the master cylinder is removed. This can be done simply by pumping the brake pedal, with the vehicle's engine not running, until a firm feeling brake pedal is achieved. 1. With engine not running, pump the brake pedal until a firm pedal is achieved (4 5 strokes). 2. Remove both battery cables from battery. 3. Remove the battery thermal guard and the battery from the battery tray. 4. Remove the air inlet resonator and hoses as an assembly from the throttle body and air cleaner housing. 5. If vehicle is equipped with speed control, unplug wiring harness connector from the speed control servo. Then disconnect vacuum lines from the speed control servo and vacuum reservoir on battery tray. 6. Remove bolt attaching the speed control servo bracket to the battery tray. Slide the bracket forward to unhook it from the battery tray and remove. 7. Remove the 2 bolts and the nut attaching the battery tray to the body of the vehicle. 8. Remove the wiring harness connector from the EGR valve transducer. 9. Remove wiring harness connectors from throttle position sensor and AIS motor on throttle body. 10. Remove the 2 bolts attaching the throttle body to the intake manifold and the clip attaching the wiring harness to the throttle cable bracket. Then remove the throttle body and throttle cable bracket as an assembly from the intake manifold. 11. Remove wiring harness connector from brake fluid level sensor in master cylinder fluid reservoir. 12. Clean the area where the master cylinder assembly attaches to the power brake booster. Use only a solvent such as Mopar Brake Parts Cleaner or an equivalent. 13. Remove clip, attaching drain hose for wiper module to brake tube at master cylinder. Remove drain hose from wiper module. Remove the 2 nuts, attaching the master cylinder to the vacuum booster . - NOTE: It is not necessary to remove the brake tubes from the master cylinder when removing the master cylinder from the vacuum booster. 14. Remove master cylinder and brake tubes as an assembly from the vacuum booster. When master cylinder is removed, lay it out of the way on top of the left motor mount 15. Remove the EGR Valve and the vacuum transducer as an assembly from the intake manifold. 16. Disconnect vacuum hose from check valve located on vacuum booster. DO NOT REMOVE CHECK VALVE FROM POWER BRAKE BOOSTER. 17. Locate the vacuum booster input rod to brake pedal connection under the instrument panel. Position a small screwdriver between the center tang on the power brake booster input rod to brake pedal pin retaining clip. 18. Rotate screwdriver enough to allow retaining clip center tang to pass over end of brake pedal pin. Then pull retaining clip off brake pedal pin. Discard retaining clip. It is not to be reused. Replace only with a new retaining clip when assembling. 19. Remove the 4 nuts attaching the power brake vacuum booster to the dash panel. Nuts are accessible from under dash panel in area of the steering column and pedal bracket assembly. 20. From outside the vehicle, slide power brake vacuum booster forward until its mounting studs clear dash panel. Then tilt the booster up and toward the center of vehicle to remove. - CAUTION: Do not attempt to disassemble the power brake vacuum booster it is to be serviced ONLY as a complete assembly. INSTALLATION CAUTION: When installing the power brake vacuum booster in the vehicle be sure the heater hoses do not become trapped between the booster and the dash panel of the vehicle. 1. Position vacuum booster on dash panel using the reverse procedure of its removal. 2. Install the 4 nuts mounting the vacuum booster to the dash panel. Tighten the 4 mounting nuts to a torque of 29 Nm (250 inch lbs.). 3. Using lubriplate, or an equivalent, coat the surface of the brake pedal pin where it contacts the vacuum booster input rod. - CAUTION: When installing the brake pedal pin on the power brake vacuum booster input rod, do not re-use the old retaining clip. 4. Install vacuum booster input rod on brake pedal pin and install a NEW retaining clip. 5. Connect the vacuum hose on the check valve in the power brake vacuum booster. 6. Install EGR Valve and vacuum transducer on the intake manifold. Install and tighten the 2 EGR valve mounting bolts to a torque of 22 Nm (200 inch lbs.). - CAUTION: The master cylinder is used to create the seal for holding vacuum in the vacuum booster. The vacuum seal on the master cylinder MUST be replaced with a NEW seal whenever the master cylinder is removed from the vacuum booster. - CAUTION: When removing the vacuum seal from the master cylinder do not use a sharp tool. 7. Using a soft tool such as a trim stick, remove the vacuum seal from the master cylinder mounting flange. 8. Install a NEW vacuum seal on mounting flange of the master cylinder. 9. Position master cylinder on studs of vacuum booster, aligning push rod on vacuum booster with master cylinder piston. 10. Install the 2 nuts mounting the master cylinder to the vacuum booster. Tighten both mounting nuts to a torque of 25 Nm (225 inch lbs.). 11. Install the wiper module drain hose on the wiper module. Install the tie strap attaching the wiper module drain hose to brake tube at the master cylinder. Tie strap should be loosely tightened so as not to collapse the wiper module drain hose. 12. Install the wiring harness connector on the brake fluid level sensor in the master cylinder fluid reservoir. 13. Install the throttle body and throttle cable bracket on the intake manifold. Install the 2 bolts attaching the throttle body to the intake manifold and tighten to a torque of 25 Nm (225 inch lbs.) Install clip attaching the wiring harness to the throttle cable bracket. 14. Install the wiring harness connectors on the throttle position sensor and the AIS motor on throttle body. 15. Install the wiring harness connector on the EGR valve transducer. 16. Install the battery tray. Install the 2 bolts and the nut attaching the battery tray to the vehicle. Tighten the 2 bolts and the nut to a torque of 14 Nm (125 inch lbs.). 17. If vehicle is equipped with speed control, install the speed control servo and bracket on the battery tray. Install and securely tighten bolt attaching bracket to battery tray. 18. If vehicle is equipped with speed control, install the wiring harness connector on the speed control servo. Then connect the vacuum lines onto the speed control servo and vacuum reservoir on battery tray. 19. Install the air inlet resonator and hoses as an assembly on the throttle body and air cleaner housing. Securely tighten hose clamp at air cleaner housing and throttle body. 20. Install the battery and the battery thermal guard. 21. Install the battery cables on the battery. 22. Check the operation of the stop lamp switch and adjust if necessary.
2000 | Chrysler Truck | Voyager | V6-3.3L VIN R | Valve ¦Service and Repair, Procedures: Removal and Installation | REMOVAL 1. With cylinder head removed, compress valve springs using Valve Spring Compressor Tool C-3422-B with adapter 6412. 2. Remove valve retaining locks, valve spring retainers, valve stem seals and valve springs. 3. Before removing valves, remove any burrs from valve stem lock grooves to prevent damage to the valve guides. Identify valves to insure installation in original location. VALVE INSTALLATION 1. Coat valve stems with clean engine oil and insert them in cylinder head. Fig. 64 2. Check valve tip to spring seat dimensions A after grinding the valve seats or faces. Grind valve tip to give 49.541 to 51.271 mm (1.950 to 2.018 inch) over spring seat when installed in the head (Fig. 64). Check valve tip for scoring, if necessary, the tip chamfer should be reground to prevent seal damage when the valve is installed. Fig. 65 3. Install valve spring seat spacer on head (Fig. 65). 4. Install new cup seals on all valve stems and over valve guides (Fig. 64). Install valve springs and valve retainers (Fig. 65). 5. Compress valve springs with Valve Spring Compressor Tool C-3422-B, with adapter 6412 install locks and release tool. If valves and/or seats are reground, measure the installed height of springs dimension B. make sure measurements are taken from top of spring seat to the bottom surface of spring retainer. If height is greater than 1-19/32 inches, (40.6 mm), install a 1/32 inch (0.794 mm) spacer in head counterbore to bring spring height back to normal 1-17/32 to 1-19/32 inch (39.1 to 40.6 mm).
2000 | Chrysler Truck | Voyager | V6-3.3L VIN R | Cooling System ¦Service and Repair, Procedures: Coolant Level Check | Do not remove radiator cap for routine coolant level inspections. - The coolant reserve system provides a quick visual method for determining the coolant level without removing the radiator cap. With the engine cold and not running, simply observe the level of the coolant in the recovery/reserve container. The coolant level should be between the MIN and MAX marks.
2000 | Chrysler Truck | Voyager | V6-3.3L VIN R | Fuel Tank ¦Service and Repair, Procedures: Fuel Tank Draining | 1. Release fuel system pressure, refer to the Fuel System Release Procedure. - See: Fuel Pressure Release 2. Insert a 1/4 inch siphon (max. O. D. 5/16) hose from a portable fuel siphoning tank through the fuel filler neck opening into the fuel tank. Hose most have a 30 degree angle cut on the end to bypass the check valve in the end of the filler neck. Refer to the siphoning tank's Manufacturing Instructions. - See: Fuel Tank 3. Drain fuel from fuel tank into siphoning tank.
2000 | Chrysler Truck | Voyager | V6-3.3L VIN R | Valve Spring ¦Service and Repair, Procedures: Off Vehicle Service | REMOVAL 1. With cylinder head removed, compress valve springs using Valve Spring Compressor Tool C-3422-B with adapter 6412. 2. Remove valve retaining locks, valve spring retainers, valve stem seals and valve springs. 3. Before removing valves, remove any burrs from valve stem lock grooves to prevent damage to the valve guides. Identify valves to insure installation in original location. VALVE INSTALLATION 1. Coat valve stems with clean engine oil and insert them in cylinder head. Fig. 64 2. Check valve tip to spring seat dimensions A after grinding the valve seats or faces. Grind valve tip to give 49.541 to 51.271 mm (1.950 to 2.018 inch) over spring seat when installed in the head (Fig. 64). Check valve tip for scoring, if necessary, the tip chamfer should be reground to prevent seal damage when the valve is installed. Fig. 65 3. Install valve spring seat spacer on head (Fig. 65). 4. Install new cup seals on all valve stems and over valve guides (Fig. 64). Install valve springs and valve retainers (Fig. 65). 5. Compress valve springs with Valve Spring Compressor Tool C-3422-B, with adapter 6412 install locks and release tool. If valves and/or seats are reground, measure the installed height of springs dimension B. make sure measurements are taken from top of spring seat to the bottom surface of spring retainer. If height is greater than 1-19/32 inches, (40.6 mm), install a 1/32 inch (0.794 mm) spacer in head counterbore to bring spring height back to normal 1-17/32 to 1-19/32 inch (39.1 to 40.6 mm).
2000 | Chrysler Truck | Voyager | V6-3.3L VIN R | Automatic Transmission/Transaxle ¦Service and Repair, Procedures: 40/41TE, Overhaul (Subassemblies), Valve Body | DISASSEMBLY Fig. 79 - (1)Remove manual shaft seal (Fig. 79). Fig. 80 - (2)Remove Transmission Range Sensor retaining screw (Fig. 80). Fig. 81 - (3)Remove Manual Shaft/Rooster Comb and Transmission Range Sensor (Fig. 81). Fig. 82 - (4)Remove 2/4 Accumulator Retaining Plate (Fig. 82). Fig. 83 - (5)Remove 2/4 Accumulator components as shown in (Fig. 83). Fig. 84 - (6)Remove Valve Body to Transfer Plate screws (Fig. 84). Fig. 85 - (7)Invert assembly and remove Transfer Plate. Beware of loose check balls. Fig. 86 - (8)Remove oil screen (Fig. 86). Fig. 87 - (9)Remove the overdrive clutch (# 5) check valve (Fig. 87) Fig. 88 - (10)Remove separator plate (Fig. 88). Fig. 89 - (11)Remove thermal valve (Fig. 89). Fig. 90 - (12)Remove check balls (Fig. 90). - NOTE: Tag all valve/spring assemblies for reassembly identification. Fig. 91 - (13)Remove dual retainer plate using Tool 6301 (Fig. 91). Fig. 92 - (14)Remove regulator valve spring retainer (Fig. 92). Fig. 93 - (15)Remove the vent reservoir check valve retainer (Fig. 93). Fig. 94 - (16)Remove vent reservoir check valve and spring (Fig. 94). Fig. 95 - (17)Remove remaining retainers as shown in (Fig. 95). Fig. 96 - (18)Remove valves and springs as shown in (Fig. 96). - NOTE: Refer to Cleaning and Inspection for cleaning procedures. ASSEMBLY - (1)Install valves and springs as shown in (Fig. 96). Fig. 97 - (2)Install regulator valve spring retainer (Fig. 97). Fig. 98 - (3)Install dual retainer plate using Tool 6301 (Fig. 98). Fig. 99 - (4)Install vent reservoir check valve and spring (Fig. 99). Fig. 100 - (5)Install the vent reservoir check valve retainer (Fig. 100). Fig. 101 - (6)Verify that all retainers are installed as shown in (Fig. 101). Retainers should be flush or below valve body surface. Fig. 102 - (7)Install check balls into position as shown in (Fig. 102). If necessary, secure them with petrolatum or transmission assembly gel for assembly ease. Fig. 103 - (8)Install thermal valve into transfer plate (Fig. 103). Fig. 104 - (9)Install separator plate to valve body (Fig. 104). Fig. 105 - (10)Install the overdrive clutch (# 5) check valve to separator plate (Fig. 105) Fig. 106 - (11)Install oil screen to separator plate (Fig. 106). Fig. 107 - (12)Install transfer plate to valve body and separator plate. Make sure oil screen and # 5 check valve do not bind (Fig. 107). Fig. 108 - (13)Install twenty-four transfer plate to valve body screws (Fig. 108) and torque to 5 Nm (45 in. lbs.). Fig. 109 - (14)Install 2/4 Accumulator components as shown in (Fig. 109). Fig. 110 - (15)Torque 2/4 Accumulator retainer to 5 Nm (45 in. lbs.) (Fig. 110). Fig. 111 - (16)Install Manual Shaft/Rooster Comb and Transmission Range Sensor (Fig. 111). Fig. 112 - (17)Make sure Manual Valve control pin is contained within the rooster comb slot (Fig. 112). Install Transmission Range Sensor retaining screw (Fig. 112) and torque to 5 Nm (45 in. lbs.). Fig. 113 - (18)Install manual shaft seal (Fig. 113).
2000 | Chrysler Truck | Voyager | V6-3.3L VIN R | Engine ¦Service and Repair, Procedures: On-Vehicle Service, Engine Oil Level Check | Checking Oil Level - To assure proper engine lubrication, the engine oil must be maintained at the correct level. Check the oil level at regular intervals, such as every fuel stop. Fig. 8 - The best time to check the oil level is about 5 minutes after a fully warmed-up engine is shut off, or before starting the vehicle after it has sat overnight. Refer to (Fig. 8), for engine oil fill and dipstick locations. Fig. 9 - Checking the oil while the vehicle is on level ground, will improve the accuracy of the oil level readings. For the, 3.3/3.8L engines, maintain the oil level between the MIN and MAX markings on the dipstick (Fig. 9). Adding one quart of oil when the reading is at the MIN mark will result in a MAX reading on these engines.
2000 | Chrysler Truck | Voyager | V6-3.3L VIN R | Heating and Air Conditioning ¦Service and Repair, Procedures: System Leak Checking | WARNING: R-134a SERVICE EQUIPMENT OR VEHICLE A/C SYSTEM SHOULD NOT BE PRESSURE TESTED OR LEAK TESTED WITH COMPRESSED AIR. SOME MIXTURES OF AIR/R-134a HAVE BEEN SHOWN TO BE COMBUSTIBLE AT ELEVATED PRESSURES. THESE MIXTURES ARE POTENTIALLY DANGEROUS AND MAY RESULT IN FIRE OR EXPLOSION CAUSING INJURY OR PROPERTY DAMAGE. If the A/C system is not cooling properly, determine if the refrigerant system is fully charged with R-134a. This is accomplished by performing a system Charge Level-Check or Fill. If while performing this test A/C liquid line pressure is less than 207 kPa (30 psi) proceed to Empty Refrigerant System Leak Test. If liquid line pressure is greater than 207 kPa (30 psi) proceed to low refrigerant level leak test. If the refrigerant system is empty or low in refrigerant charge, a leak at any line fitting or component seal is likely. A review of the fittings, lines and components for oily residue is an indication of the leak location. To detect a leak in the refrigerant system, perform one of the following procedures as indicated by the symptoms. WARNING: AVOID BREATHING A/C REFRIGERANT AND LUBRICANT VAPOR OR MIST. EXPOSURE MAY IRRITATE EYES, NOSE AND THROAT. USE ONLY APPROVED SERVICE EQUIPMENT MEETING SAE REQUIREMENTS TO DISCHARGE R-134a SYSTEM. IF ACCIDENTAL SYSTEM DISCHARGE OCCURS, VENTILATE WORK AREA BEFORE RESUMING SERVICE. Empty Refrigerant System Leak Test 1. Evacuate the refrigerant system to the lowest degree of vacuum possible (about 28 in Hg.). Determine if the system holds a vacuum for 15 minutes. If vacuum is held, a leak is probably not present. If system will not maintain vacuum level, proceed with this procedure. 2. Prepare a 0.284 Kg. (10 oz.) refrigerant charge to be injected into the system. 3. Connect and dispense 0.284 Kg. (10 oz.) of refrigerant into the evacuated refrigerant system. 4. Proceed to step two of Low Refrigerant Level Leak Test. Low Refrigerant Level Leak Test 1. Determine if there is any (R-134a) refrigerant in the system. Use the scan tool (DRB III) under the menu Systems Sensors-A/C Pressure test or pressure gauge liquid line temperature partial charge check. See system charge level check or fill for procedure. 2. Position the vehicle in a wind free work area. This will aid in detecting small leaks. 3. Bring the refrigerant system up to operating temperature and pressure. This is done by allowing the engine to run for five minutes with the system set to the following: + Transaxle in Park + Engine Idling at 700 rpm + A/C Controls Set in 100 percent outside air + Full Panel Mode + Blower motor ON HIGH + A/C in the ON position + Front Windows Open. + Rear Air Off (If Equipped) - CAUTION: A leak detector designed for R-12 refrigerant will not detect leaks in a R-134a refrigerant system. 4. Shut OFF the vehicle and wait 2 to 7 minutes. Then use an Electronic Leak Detector that is designed to detect R-134a type refrigerant and search for leaks. Fittings, lines, or components that appear to be oily usually indicates a refrigerant leak. To inspect the evaporator core for leaks, insert the leak detector probe into the recirculating air door opening or a heat duct. - If a thorough leak check has been completed without indication of a leak, proceed to System Charge Level-Check or Fill.
2000 | Chrysler Truck | Voyager | V6-3.3L VIN R | Leak Detection Pump ¦Service and Repair, Procedures: Leak Detection Pump Replacement | REMOVAL Fig. 9 Leak Detection Pump - The Leak Detection Pump (LDP) is located under the driver's side in the cast cradle under the steering gear. 1. Raise and support vehicle on a hoist. Fig. 10 Leak Detection Pump Connector Lock 2. Push locking tab on connector to unlock. 3. Push down on connector latch and pull connector from pump. 4. Remove hoses. 5. Remove bolts holding LDP and bracket to cradle. 6. Remove bracket from LDP. INSTALLATION 1. Install LDP to bracket. 2. Install LDP and bracket to cradle. Torque bolts to 9.5 14 Nm (85 125 in. lbs.). Before installing hoses to LDP, make sure they are not cracked or split. If a hose leaks, it will cause the Check Engine Lamp to illuminate. 3. Install hoses to LDP. 4. Plug electrical connector into LDP. 5. Push connector locking tab into place. 6. Lower vehicle. 7. Using DRB scan tool, verify proper operation of LDP.
2000 | Chrysler Truck | Voyager | V6-3.3L VIN R | Valve Body ¦Service and Repair, Procedures: 41TE Automatic Transaxle, Disassembly and Assembly | DISASSEMBLY Fig. 79 - (1)Remove manual shaft seal (Fig. 79). Fig. 80 - (2)Remove Transmission Range Sensor retaining screw (Fig. 80). Fig. 81 - (3)Remove Manual Shaft/Rooster Comb and Transmission Range Sensor (Fig. 81). Fig. 82 - (4)Remove 2/4 Accumulator Retaining Plate (Fig. 82). Fig. 83 - (5)Remove 2/4 Accumulator components as shown in (Fig. 83). Fig. 84 - (6)Remove Valve Body to Transfer Plate screws (Fig. 84). Fig. 85 - (7)Invert assembly and remove Transfer Plate. Beware of loose check balls. Fig. 86 - (8)Remove oil screen (Fig. 86). Fig. 87 - (9)Remove the overdrive clutch (# 5) check valve (Fig. 87) Fig. 88 - (10)Remove separator plate (Fig. 88). Fig. 89 - (11)Remove thermal valve (Fig. 89). Fig. 90 - (12)Remove check balls (Fig. 90). - NOTE: Tag all valve/spring assemblies for reassembly identification. Fig. 91 - (13)Remove dual retainer plate using Tool 6301 (Fig. 91). Fig. 92 - (14)Remove regulator valve spring retainer (Fig. 92). Fig. 93 - (15)Remove the vent reservoir check valve retainer (Fig. 93). Fig. 94 - (16)Remove vent reservoir check valve and spring (Fig. 94). Fig. 95 - (17)Remove remaining retainers as shown in (Fig. 95). Fig. 96 - (18)Remove valves and springs as shown in (Fig. 96). - NOTE: Refer to Cleaning and Inspection for cleaning procedures. ASSEMBLY - (1)Install valves and springs as shown in (Fig. 96). Fig. 97 - (2)Install regulator valve spring retainer (Fig. 97). Fig. 98 - (3)Install dual retainer plate using Tool 6301 (Fig. 98). Fig. 99 - (4)Install vent reservoir check valve and spring (Fig. 99). Fig. 100 - (5)Install the vent reservoir check valve retainer (Fig. 100). Fig. 101 - (6)Verify that all retainers are installed as shown in (Fig. 101). Retainers should be flush or below valve body surface. Fig. 102 - (7)Install check balls into position as shown in (Fig. 102). If necessary, secure them with petrolatum or transmission assembly gel for assembly ease. Fig. 103 - (8)Install thermal valve into transfer plate (Fig. 103). Fig. 104 - (9)Install separator plate to valve body (Fig. 104). Fig. 105 - (10)Install the overdrive clutch (# 5) check valve to separator plate (Fig. 105) Fig. 106 - (11)Install oil screen to separator plate (Fig. 106). Fig. 107 - (12)Install transfer plate to valve body and separator plate. Make sure oil screen and # 5 check valve do not bind (Fig. 107). Fig. 108 - (13)Install twenty-four transfer plate to valve body screws (Fig. 108) and torque to 5 Nm (45 in. lbs.). Fig. 109 - (14)Install 2/4 Accumulator components as shown in (Fig. 109). Fig. 110 - (15)Torque 2/4 Accumulator retainer to 5 Nm (45 in. lbs.) (Fig. 110). Fig. 111 - (16)Install Manual Shaft/Rooster Comb and Transmission Range Sensor (Fig. 111). Fig. 112 - (17)Make sure Manual Valve control pin is contained within the rooster comb slot (Fig. 112). Install Transmission Range Sensor retaining screw (Fig. 112) and torque to 5 Nm (45 in. lbs.). Fig. 113 - (18)Install manual shaft seal (Fig. 113).
2000 | Chrysler Truck | Voyager | V6-3.3L VIN R | Automatic Transmission/Transaxle ¦Service and Repair, Procedures: Standard Service Procedures, Oil Pump Volume Check | Measuring oil pump output volume will determine if sufficient flow to the transmission oil cooler exists, and whether or not an internal transmission failure is present. - Verify that transmission fluid is at the proper level. Refer to Fluid Level and Condition. If adding fluid is necessary, fill to the proper level with Mopar ATF+3 (Automatic Transmission Fluid-Type 7176). The following procedure is to check oil pump output volume: - (1)Disconnect the To cooler line at the oil cooler inlet and place a collecting container under the disconnected line. - CAUTION: With the fluid set at the proper level, fluid collection should not exceed (1) quart or internal damage to the transmission may occur. - (2)Start engine and run at curb idle speed, with the shift selector in neutral. - (3)If one quart of ATF is collected in 20 seconds or less, flow is within acceptable limits. If fluid flow is intermittent or it takes more than 20 seconds to collect one quart of ATF. - (4)Inspect the cooler hose for damage. Replace if necessary. - (5)Connect the To cooler hose to the oil cooler inlet and torque clamp to 2 Nm (20 in. lbs.) torque. - (6)Refill the transaxle to proper level with Mopar ATF+3 (Automatic Transmission Fluid-Type 7176).
2000 | Chrysler Truck | Voyager | V6-3.3L VIN R | Fluid - A/T ¦Service and Repair, Procedures: 40/41TE, Fluid Level and Condition Check | STANDARD PROCEDURE - FLUID LEVEL AND CONDITION CHECK - NOTE: Only transmission fluid of the type labeled Mopar ATF+4 (Automatic Transmission Fluid-Type 9602) should be used in this transaxle. FLUID LEVEL CHECK - The transmission sump has a fluid level indicator (dipstick) to check oil similar to most automatic transmissions. It is located on the left side of the engine. Be sure to wipe all dirt from dipstick handle before removing. - The torque converter fills in both the P Park and N Neutral positions. Place the selector lever in P Park to be sure that the fluid level check is accurate. The engine should be running at idle speed for at least one minute, with the vehicle on level ground. At normal operating temperature (approximately 82°C or 180°F.), the fluid level is correct if it is in the HOT region (cross-hatched area) on the oil level indicator (Fig. 214). The fluid level should be within the WARM range of the dipstick at 70°F fluid temperature. FLUID LEVEL CHECK USING DRB - NOTE: Engine and Transaxle should be at normal operating temperature before performing this procedure. 1. Start engine and apply parking brake. 2. Hook up DRB scan tool and select transmission. 3. Select sensors. 4. Read the transmission temperature value. 5. Compare the fluid temperature value with the fluid temperature chart (Fig. 215). 6. Adjust transmission fluid level shown on the indicator according to the chart. 7. Check transmission for leaks. - Low fluid level can cause a variety of conditions because it allows the pump to take in air along with the fluid. As in any hydraulic system, air bubbles make the fluid spongy, therefore, pressures will be low and build up slowly. - Improper filling can also raise the fluid level too high. When the transaxle has too much fluid, the gears churn up foam and cause the same conditions, which occur with a low fluid level. - In either case, air bubbles can cause overheating and/or fluid oxidation, and varnishing. This can interfere with normal valve, clutch, and accumulator operation. Foaming can also result in fluid escaping from the transaxle vent where it may be mistaken for a leak. FLUID CONDITION - Along with fluid level, it is important to check the condition of the fluid. When the fluid smells burned, and is contaminated with metal or friction material particles, a complete transaxle recondition is probably required. Be sure to examine the fluid on the dipstick closely. If there is any doubt about its condition, drain out a sample for a double check. - Mopar ATF+4 (Automatic Transmission Fluid Type 9602) when new is red in color. The ATF is dyed red so it can be identified from other fluids used in the vehicle such as engine oil or antifreeze. The red color is not permanent and is not an indicator of fluid condition. As the vehicle is driven, the ATF will begin to look darker in color and may eventually become brown. This is normal. A dark brown/black fluid accompanied with a burnt odor and/or deterioration in shift quality may indicate fluid deterioration or transmission component failure. - After the fluid has been checked, seat the dipstick fully to seal out water and dirt.
2000 | Chrysler Truck | Voyager | V6-3.3L VIN R | Automatic Transmission/Transaxle ¦Service and Repair, Procedures: Standard Service Procedures, Fluid Level and Condition Check, 31TH 3 Speed | STANDARD PROCEDURE - FLUID LEVEL AND CONDITION CHECK - NOTE: The transmission and differential sump have a common oil sump with a communicating opening between the two. FLUID LEVEL CHECK - The torque converter fills in both the P Park and N Neutral positions. Place the selector lever in P Park to be sure that the fluid level check is accurate. The engine should be running at idle speed for at least one minute, with the vehicle on level ground. This will assure complete oil level stabilization between differential and transmission. The fluid should be at normal operating temperature (approximately 82°C or 180°F.). The fluid level is correct if it is in the HOT region (crosshatched area) on the fluid level indicator (Fig. 165). - Low fluid level can cause a variety of conditions because it allows the pump to take in air along with the fluid. As in any hydraulic system, air bubbles make the fluid spongy, therefore, pressures will be low and build up slowly. - Improper filling can also raise the fluid level too high. When the transaxle has too much fluid, the gears churn up foam and cause the same conditions, which occur with a low fluid level. - In either case, the air bubbles can cause overheating, fluid oxidation, and varnishing. This can interfere with normal valve, clutch, and servo operation. Foaming can also result in fluid escaping from the transaxle dipstick where it may be mistaken for a leak. - Along with fluid level, it is important to check the condition of the fluid. When the fluid smells burned, and is contaminated with metal or friction material particles, a complete transaxle overhaul is needed. Be sure to examine the fluid on the dipstick closely. If there is any doubt about its condition, drain out a sample for a double check. FLUID CONDITION - Along with fluid level, it is important to check the condition of the fluid. When the fluid smells burned, and is contaminated with metal or friction material particles, a complete transaxle recondition is needed. Be sure to examine the fluid on the dipstick closely. If there is any doubt about its condition, drain out a sample for a double check. - Mopar ATF +4 (Automatic Transmission Fluid Type 9602) when new is red in color. The ATF is dyed red so it can be identified from other fluids used in the vehicle such as engine oil or antifreeze. The red color is not permanent and is not an indicator of fluid condition. As the vehicle is driven, the ATF will begin to look darker in color and may eventually become brown. This is normal. ATF +4 also has a unique odor that may change with age. Consequently, odor and color cannot be used to indicate the fluid condition or the need for a fluid change. - After the fluid has been checked, seat the dipstick fully to seal out water and dirt.
2000 | Chrysler Truck | Voyager | V6-3.3L VIN R | Automatic Transmission/Transaxle ¦Service and Repair, Procedures: Standard Service Procedures, Fluid Level and Condition Check, 41TE 4 Speed | STANDARD PROCEDURE - FLUID LEVEL AND CONDITION CHECK - NOTE: Only transmission fluid of the type labeled Mopar ATF +4 (Automatic Transmission Fluid-Type 9602) should be used in this transaxle. FLUID LEVEL CHECK - The transmission sump has a fluid level indicator (dipstick) to check oil similar to most automatic transmissions. It is located on the left side of the engine. Be sure to wipe all dirt from dipstick handle before removing. - The torque converter fills in both the P Park and N Neutral positions. Place the selector lever in P Park to be sure that the fluid level check is accurate. The engine should be running at idle speed for at least one minute, with the vehicle on level ground. At normal operating temperature (approximately 82°C or 180°F.), the fluid level is correct if it is in the HOT region (cross-hatched area) on the oil level indicator (Fig. 214). The fluid level should be within the WARM range of the dipstick at 70°F fluid temperature. FLUID LEVEL CHECK USING DRB - NOTE: Engine and Transaxle should be at normal operating temperature before performing this procedure. 1. Start engine and apply parking brake. 2. Hook up DRB scan tool and select transmission. 3. Select sensors. 4. Read the transmission temperature value. 5. Compare the fluid temperature value with the fluid temperature chart (Fig. 215). 6. Adjust transmission fluid level shown on the indicator according to the chart. 7. Check transmission for leaks. - Low fluid level can cause a variety of conditions because it allows the pump to take in air along with the fluid. As in any hydraulic system, air bubbles make the fluid spongy, therefore, pressures will be low and build up slowly. - Improper filling can also raise the fluid level too high. When the transaxle has too much fluid, the gears churn up foam and cause the same conditions, which occur with a low fluid level. - In either case, air bubbles can cause overheating and/or fluid oxidation, and varnishing. This can interfere with normal valve, clutch, and accumulator operation. Foaming can also result in fluid escaping from the transaxle vent where it may be mistaken for a leak. FLUID CONDITION - Along with fluid level, it is important to check the condition of the fluid. When the fluid smells burned, and is contaminated with metal or friction material particles, a complete transaxle recondition is probably required. Be sure to examine the fluid on the dipstick closely. If there is any doubt about its condition, drain out a sample for a double check. - Mopar ATF +4 (Automatic Transmission Fluid Type 9602) when new is red in color. The ATF is dyed red so it can be identified from other fluids used in the vehicle such as engine oil or antifreeze. The red color is not permanent and is not an indicator of fluid condition. As the vehicle is driven, the ATF will begin to look darker in color and may eventually become brown. This is normal. ATF +4 also has a unique odor that may change with age. Consequently, odor and color cannot be used to indicate the fluid condition or the need for a fluid change. - After the fluid has been checked, seat the dipstick fully to seal out water and dirt.
2000 | Chrysler Truck | Voyager | V6-3.8L VIN L | Vacuum Brake Booster ¦Service and Repair, Procedures | REMOVAL CAUTION: Reserve vacuum in the booster must be pumped down (removed) before removing master cylinder from vacuum booster. This is necessary to prevent the vacuum booster from sucking in any contamination as the master cylinder is removed. This can be done simply by pumping the brake pedal, with the vehicle's engine not running, until a firm feeling brake pedal is achieved. 1. With engine not running, pump the brake pedal until a firm pedal is achieved (4 5 strokes). 2. Remove both battery cables from battery. 3. Remove the battery thermal guard and the battery from the battery tray. 4. Remove the air inlet resonator and hoses as an assembly from the throttle body and air cleaner housing. 5. If vehicle is equipped with speed control, unplug wiring harness connector from the speed control servo. Then disconnect vacuum lines from the speed control servo and vacuum reservoir on battery tray. 6. Remove bolt attaching the speed control servo bracket to the battery tray. Slide the bracket forward to unhook it from the battery tray and remove. 7. Remove the 2 bolts and the nut attaching the battery tray to the body of the vehicle. 8. Remove the wiring harness connector from the EGR valve transducer. 9. Remove wiring harness connectors from throttle position sensor and AIS motor on throttle body. 10. Remove the 2 bolts attaching the throttle body to the intake manifold and the clip attaching the wiring harness to the throttle cable bracket. Then remove the throttle body and throttle cable bracket as an assembly from the intake manifold. 11. Remove wiring harness connector from brake fluid level sensor in master cylinder fluid reservoir. 12. Clean the area where the master cylinder assembly attaches to the power brake booster. Use only a solvent such as Mopar Brake Parts Cleaner or an equivalent. 13. Remove clip, attaching drain hose for wiper module to brake tube at master cylinder. Remove drain hose from wiper module. Remove the 2 nuts, attaching the master cylinder to the vacuum booster . - NOTE: It is not necessary to remove the brake tubes from the master cylinder when removing the master cylinder from the vacuum booster. 14. Remove master cylinder and brake tubes as an assembly from the vacuum booster. When master cylinder is removed, lay it out of the way on top of the left motor mount 15. Remove the EGR Valve and the vacuum transducer as an assembly from the intake manifold. 16. Disconnect vacuum hose from check valve located on vacuum booster. DO NOT REMOVE CHECK VALVE FROM POWER BRAKE BOOSTER. 17. Locate the vacuum booster input rod to brake pedal connection under the instrument panel. Position a small screwdriver between the center tang on the power brake booster input rod to brake pedal pin retaining clip. 18. Rotate screwdriver enough to allow retaining clip center tang to pass over end of brake pedal pin. Then pull retaining clip off brake pedal pin. Discard retaining clip. It is not to be reused. Replace only with a new retaining clip when assembling. 19. Remove the 4 nuts attaching the power brake vacuum booster to the dash panel. Nuts are accessible from under dash panel in area of the steering column and pedal bracket assembly. 20. From outside the vehicle, slide power brake vacuum booster forward until its mounting studs clear dash panel. Then tilt the booster up and toward the center of vehicle to remove. - CAUTION: Do not attempt to disassemble the power brake vacuum booster it is to be serviced ONLY as a complete assembly. INSTALLATION CAUTION: When installing the power brake vacuum booster in the vehicle be sure the heater hoses do not become trapped between the booster and the dash panel of the vehicle. 1. Position vacuum booster on dash panel using the reverse procedure of its removal. 2. Install the 4 nuts mounting the vacuum booster to the dash panel. Tighten the 4 mounting nuts to a torque of 29 Nm (250 inch lbs.). 3. Using lubriplate, or an equivalent, coat the surface of the brake pedal pin where it contacts the vacuum booster input rod. - CAUTION: When installing the brake pedal pin on the power brake vacuum booster input rod, do not re-use the old retaining clip. 4. Install vacuum booster input rod on brake pedal pin and install a NEW retaining clip. 5. Connect the vacuum hose on the check valve in the power brake vacuum booster. 6. Install EGR Valve and vacuum transducer on the intake manifold. Install and tighten the 2 EGR valve mounting bolts to a torque of 22 Nm (200 inch lbs.). - CAUTION: The master cylinder is used to create the seal for holding vacuum in the vacuum booster. The vacuum seal on the master cylinder MUST be replaced with a NEW seal whenever the master cylinder is removed from the vacuum booster. - CAUTION: When removing the vacuum seal from the master cylinder do not use a sharp tool. 7. Using a soft tool such as a trim stick, remove the vacuum seal from the master cylinder mounting flange. 8. Install a NEW vacuum seal on mounting flange of the master cylinder. 9. Position master cylinder on studs of vacuum booster, aligning push rod on vacuum booster with master cylinder piston. 10. Install the 2 nuts mounting the master cylinder to the vacuum booster. Tighten both mounting nuts to a torque of 25 Nm (225 inch lbs.). 11. Install the wiper module drain hose on the wiper module. Install the tie strap attaching the wiper module drain hose to brake tube at the master cylinder. Tie strap should be loosely tightened so as not to collapse the wiper module drain hose. 12. Install the wiring harness connector on the brake fluid level sensor in the master cylinder fluid reservoir. 13. Install the throttle body and throttle cable bracket on the intake manifold. Install the 2 bolts attaching the throttle body to the intake manifold and tighten to a torque of 25 Nm (225 inch lbs.) Install clip attaching the wiring harness to the throttle cable bracket. 14. Install the wiring harness connectors on the throttle position sensor and the AIS motor on throttle body. 15. Install the wiring harness connector on the EGR valve transducer. 16. Install the battery tray. Install the 2 bolts and the nut attaching the battery tray to the vehicle. Tighten the 2 bolts and the nut to a torque of 14 Nm (125 inch lbs.). 17. If vehicle is equipped with speed control, install the speed control servo and bracket on the battery tray. Install and securely tighten bolt attaching bracket to battery tray. 18. If vehicle is equipped with speed control, install the wiring harness connector on the speed control servo. Then connect the vacuum lines onto the speed control servo and vacuum reservoir on battery tray. 19. Install the air inlet resonator and hoses as an assembly on the throttle body and air cleaner housing. Securely tighten hose clamp at air cleaner housing and throttle body. 20. Install the battery and the battery thermal guard. 21. Install the battery cables on the battery. 22. Check the operation of the stop lamp switch and adjust if necessary.
2000 | Chrysler Truck | Voyager | V6-3.8L VIN L | Valve ¦Service and Repair, Procedures: Removal and Installation | REMOVAL 1. With cylinder head removed, compress valve springs using Valve Spring Compressor Tool C-3422-B with adapter 6412. 2. Remove valve retaining locks, valve spring retainers, valve stem seals and valve springs. 3. Before removing valves, remove any burrs from valve stem lock grooves to prevent damage to the valve guides. Identify valves to insure installation in original location. VALVE INSTALLATION 1. Coat valve stems with clean engine oil and insert them in cylinder head. Fig. 64 2. Check valve tip to spring seat dimensions A after grinding the valve seats or faces. Grind valve tip to give 49.541 to 51.271 mm (1.950 to 2.018 inch) over spring seat when installed in the head (Fig. 64). Check valve tip for scoring, if necessary, the tip chamfer should be reground to prevent seal damage when the valve is installed. Fig. 65 3. Install valve spring seat spacer on head (Fig. 65). 4. Install new cup seals on all valve stems and over valve guides (Fig. 64). Install valve springs and valve retainers (Fig. 65). 5. Compress valve springs with Valve Spring Compressor Tool C-3422-B, with adapter 6412 install locks and release tool. If valves and/or seats are reground, measure the installed height of springs dimension B. make sure measurements are taken from top of spring seat to the bottom surface of spring retainer. If height is greater than 1-19/32 inches, (40.6 mm), install a 1/32 inch (0.794 mm) spacer in head counterbore to bring spring height back to normal 1-17/32 to 1-19/32 inch (39.1 to 40.6 mm).
2000 | Chrysler Truck | Voyager | V6-3.8L VIN L | Cooling System ¦Service and Repair, Procedures: Coolant Level Check | Do not remove radiator cap for routine coolant level inspections. - The coolant reserve system provides a quick visual method for determining the coolant level without removing the radiator cap. With the engine cold and not running, simply observe the level of the coolant in the recovery/reserve container. The coolant level should be between the MIN and MAX marks.
2000 | Chrysler Truck | Voyager | V6-3.8L VIN L | Fuel Tank ¦Service and Repair, Procedures: Fuel Tank Draining | 1. Release fuel system pressure, refer to the Fuel System Release Procedure. - See: Fuel Pressure Release 2. Insert a 1/4 inch siphon (max. O. D. 5/16) hose from a portable fuel siphoning tank through the fuel filler neck opening into the fuel tank. Hose most have a 30 degree angle cut on the end to bypass the check valve in the end of the filler neck. Refer to the siphoning tank's Manufacturing Instructions. - See: Fuel Tank 3. Drain fuel from fuel tank into siphoning tank.
2000 | Chrysler Truck | Voyager | V6-3.8L VIN L | Valve Spring ¦Service and Repair, Procedures: Off Vehicle Service | REMOVAL 1. With cylinder head removed, compress valve springs using Valve Spring Compressor Tool C-3422-B with adapter 6412. 2. Remove valve retaining locks, valve spring retainers, valve stem seals and valve springs. 3. Before removing valves, remove any burrs from valve stem lock grooves to prevent damage to the valve guides. Identify valves to insure installation in original location. VALVE INSTALLATION 1. Coat valve stems with clean engine oil and insert them in cylinder head. Fig. 64 2. Check valve tip to spring seat dimensions A after grinding the valve seats or faces. Grind valve tip to give 49.541 to 51.271 mm (1.950 to 2.018 inch) over spring seat when installed in the head (Fig. 64). Check valve tip for scoring, if necessary, the tip chamfer should be reground to prevent seal damage when the valve is installed. Fig. 65 3. Install valve spring seat spacer on head (Fig. 65). 4. Install new cup seals on all valve stems and over valve guides (Fig. 64). Install valve springs and valve retainers (Fig. 65). 5. Compress valve springs with Valve Spring Compressor Tool C-3422-B, with adapter 6412 install locks and release tool. If valves and/or seats are reground, measure the installed height of springs dimension B. make sure measurements are taken from top of spring seat to the bottom surface of spring retainer. If height is greater than 1-19/32 inches, (40.6 mm), install a 1/32 inch (0.794 mm) spacer in head counterbore to bring spring height back to normal 1-17/32 to 1-19/32 inch (39.1 to 40.6 mm).
2000 | Chrysler Truck | Voyager | V6-3.8L VIN L | Automatic Transmission/Transaxle ¦Service and Repair, Procedures: 40/41TE, Overhaul (Subassemblies), Valve Body | DISASSEMBLY Fig. 79 - (1)Remove manual shaft seal (Fig. 79). Fig. 80 - (2)Remove Transmission Range Sensor retaining screw (Fig. 80). Fig. 81 - (3)Remove Manual Shaft/Rooster Comb and Transmission Range Sensor (Fig. 81). Fig. 82 - (4)Remove 2/4 Accumulator Retaining Plate (Fig. 82). Fig. 83 - (5)Remove 2/4 Accumulator components as shown in (Fig. 83). Fig. 84 - (6)Remove Valve Body to Transfer Plate screws (Fig. 84). Fig. 85 - (7)Invert assembly and remove Transfer Plate. Beware of loose check balls. Fig. 86 - (8)Remove oil screen (Fig. 86). Fig. 87 - (9)Remove the overdrive clutch (# 5) check valve (Fig. 87) Fig. 88 - (10)Remove separator plate (Fig. 88). Fig. 89 - (11)Remove thermal valve (Fig. 89). Fig. 90 - (12)Remove check balls (Fig. 90). - NOTE: Tag all valve/spring assemblies for reassembly identification. Fig. 91 - (13)Remove dual retainer plate using Tool 6301 (Fig. 91). Fig. 92 - (14)Remove regulator valve spring retainer (Fig. 92). Fig. 93 - (15)Remove the vent reservoir check valve retainer (Fig. 93). Fig. 94 - (16)Remove vent reservoir check valve and spring (Fig. 94). Fig. 95 - (17)Remove remaining retainers as shown in (Fig. 95). Fig. 96 - (18)Remove valves and springs as shown in (Fig. 96). - NOTE: Refer to Cleaning and Inspection for cleaning procedures. ASSEMBLY - (1)Install valves and springs as shown in (Fig. 96). Fig. 97 - (2)Install regulator valve spring retainer (Fig. 97). Fig. 98 - (3)Install dual retainer plate using Tool 6301 (Fig. 98). Fig. 99 - (4)Install vent reservoir check valve and spring (Fig. 99). Fig. 100 - (5)Install the vent reservoir check valve retainer (Fig. 100). Fig. 101 - (6)Verify that all retainers are installed as shown in (Fig. 101). Retainers should be flush or below valve body surface. Fig. 102 - (7)Install check balls into position as shown in (Fig. 102). If necessary, secure them with petrolatum or transmission assembly gel for assembly ease. Fig. 103 - (8)Install thermal valve into transfer plate (Fig. 103). Fig. 104 - (9)Install separator plate to valve body (Fig. 104). Fig. 105 - (10)Install the overdrive clutch (# 5) check valve to separator plate (Fig. 105) Fig. 106 - (11)Install oil screen to separator plate (Fig. 106). Fig. 107 - (12)Install transfer plate to valve body and separator plate. Make sure oil screen and # 5 check valve do not bind (Fig. 107). Fig. 108 - (13)Install twenty-four transfer plate to valve body screws (Fig. 108) and torque to 5 Nm (45 in. lbs.). Fig. 109 - (14)Install 2/4 Accumulator components as shown in (Fig. 109). Fig. 110 - (15)Torque 2/4 Accumulator retainer to 5 Nm (45 in. lbs.) (Fig. 110). Fig. 111 - (16)Install Manual Shaft/Rooster Comb and Transmission Range Sensor (Fig. 111). Fig. 112 - (17)Make sure Manual Valve control pin is contained within the rooster comb slot (Fig. 112). Install Transmission Range Sensor retaining screw (Fig. 112) and torque to 5 Nm (45 in. lbs.). Fig. 113 - (18)Install manual shaft seal (Fig. 113).
2000 | Chrysler Truck | Voyager | V6-3.8L VIN L | Engine ¦Service and Repair, Procedures: On-Vehicle Service, Engine Oil Level Check | Checking Oil Level - To assure proper engine lubrication, the engine oil must be maintained at the correct level. Check the oil level at regular intervals, such as every fuel stop. Fig. 8 - The best time to check the oil level is about 5 minutes after a fully warmed-up engine is shut off, or before starting the vehicle after it has sat overnight. Refer to (Fig. 8), for engine oil fill and dipstick locations. Fig. 9 - Checking the oil while the vehicle is on level ground, will improve the accuracy of the oil level readings. For the, 3.3/3.8L engines, maintain the oil level between the MIN and MAX markings on the dipstick (Fig. 9). Adding one quart of oil when the reading is at the MIN mark will result in a MAX reading on these engines.
2000 | Chrysler Truck | Voyager | V6-3.8L VIN L | Heating and Air Conditioning ¦Service and Repair, Procedures: System Leak Checking | WARNING: R-134a SERVICE EQUIPMENT OR VEHICLE A/C SYSTEM SHOULD NOT BE PRESSURE TESTED OR LEAK TESTED WITH COMPRESSED AIR. SOME MIXTURES OF AIR/R-134a HAVE BEEN SHOWN TO BE COMBUSTIBLE AT ELEVATED PRESSURES. THESE MIXTURES ARE POTENTIALLY DANGEROUS AND MAY RESULT IN FIRE OR EXPLOSION CAUSING INJURY OR PROPERTY DAMAGE. If the A/C system is not cooling properly, determine if the refrigerant system is fully charged with R-134a. This is accomplished by performing a system Charge Level-Check or Fill. If while performing this test A/C liquid line pressure is less than 207 kPa (30 psi) proceed to Empty Refrigerant System Leak Test. If liquid line pressure is greater than 207 kPa (30 psi) proceed to low refrigerant level leak test. If the refrigerant system is empty or low in refrigerant charge, a leak at any line fitting or component seal is likely. A review of the fittings, lines and components for oily residue is an indication of the leak location. To detect a leak in the refrigerant system, perform one of the following procedures as indicated by the symptoms. WARNING: AVOID BREATHING A/C REFRIGERANT AND LUBRICANT VAPOR OR MIST. EXPOSURE MAY IRRITATE EYES, NOSE AND THROAT. USE ONLY APPROVED SERVICE EQUIPMENT MEETING SAE REQUIREMENTS TO DISCHARGE R-134a SYSTEM. IF ACCIDENTAL SYSTEM DISCHARGE OCCURS, VENTILATE WORK AREA BEFORE RESUMING SERVICE. Empty Refrigerant System Leak Test 1. Evacuate the refrigerant system to the lowest degree of vacuum possible (about 28 in Hg.). Determine if the system holds a vacuum for 15 minutes. If vacuum is held, a leak is probably not present. If system will not maintain vacuum level, proceed with this procedure. 2. Prepare a 0.284 Kg. (10 oz.) refrigerant charge to be injected into the system. 3. Connect and dispense 0.284 Kg. (10 oz.) of refrigerant into the evacuated refrigerant system. 4. Proceed to step two of Low Refrigerant Level Leak Test. Low Refrigerant Level Leak Test 1. Determine if there is any (R-134a) refrigerant in the system. Use the scan tool (DRB III) under the menu Systems Sensors-A/C Pressure test or pressure gauge liquid line temperature partial charge check. See system charge level check or fill for procedure. 2. Position the vehicle in a wind free work area. This will aid in detecting small leaks. 3. Bring the refrigerant system up to operating temperature and pressure. This is done by allowing the engine to run for five minutes with the system set to the following: + Transaxle in Park + Engine Idling at 700 rpm + A/C Controls Set in 100 percent outside air + Full Panel Mode + Blower motor ON HIGH + A/C in the ON position + Front Windows Open. + Rear Air Off (If Equipped) - CAUTION: A leak detector designed for R-12 refrigerant will not detect leaks in a R-134a refrigerant system. 4. Shut OFF the vehicle and wait 2 to 7 minutes. Then use an Electronic Leak Detector that is designed to detect R-134a type refrigerant and search for leaks. Fittings, lines, or components that appear to be oily usually indicates a refrigerant leak. To inspect the evaporator core for leaks, insert the leak detector probe into the recirculating air door opening or a heat duct. - If a thorough leak check has been completed without indication of a leak, proceed to System Charge Level-Check or Fill.
2000 | Chrysler Truck | Voyager | V6-3.8L VIN L | Leak Detection Pump ¦Service and Repair, Procedures: Leak Detection Pump Replacement | REMOVAL Fig. 9 Leak Detection Pump - The Leak Detection Pump (LDP) is located under the driver's side in the cast cradle under the steering gear. 1. Raise and support vehicle on a hoist. Fig. 10 Leak Detection Pump Connector Lock 2. Push locking tab on connector to unlock. 3. Push down on connector latch and pull connector from pump. 4. Remove hoses. 5. Remove bolts holding LDP and bracket to cradle. 6. Remove bracket from LDP. INSTALLATION 1. Install LDP to bracket. 2. Install LDP and bracket to cradle. Torque bolts to 9.5 14 Nm (85 125 in. lbs.). Before installing hoses to LDP, make sure they are not cracked or split. If a hose leaks, it will cause the Check Engine Lamp to illuminate. 3. Install hoses to LDP. 4. Plug electrical connector into LDP. 5. Push connector locking tab into place. 6. Lower vehicle. 7. Using DRB scan tool, verify proper operation of LDP.
2000 | Chrysler Truck | Voyager | V6-3.8L VIN L | Valve Body ¦Service and Repair, Procedures: 41TE Automatic Transaxle, Disassembly and Assembly | DISASSEMBLY Fig. 79 - (1)Remove manual shaft seal (Fig. 79). Fig. 80 - (2)Remove Transmission Range Sensor retaining screw (Fig. 80). Fig. 81 - (3)Remove Manual Shaft/Rooster Comb and Transmission Range Sensor (Fig. 81). Fig. 82 - (4)Remove 2/4 Accumulator Retaining Plate (Fig. 82). Fig. 83 - (5)Remove 2/4 Accumulator components as shown in (Fig. 83). Fig. 84 - (6)Remove Valve Body to Transfer Plate screws (Fig. 84). Fig. 85 - (7)Invert assembly and remove Transfer Plate. Beware of loose check balls. Fig. 86 - (8)Remove oil screen (Fig. 86). Fig. 87 - (9)Remove the overdrive clutch (# 5) check valve (Fig. 87) Fig. 88 - (10)Remove separator plate (Fig. 88). Fig. 89 - (11)Remove thermal valve (Fig. 89). Fig. 90 - (12)Remove check balls (Fig. 90). - NOTE: Tag all valve/spring assemblies for reassembly identification. Fig. 91 - (13)Remove dual retainer plate using Tool 6301 (Fig. 91). Fig. 92 - (14)Remove regulator valve spring retainer (Fig. 92). Fig. 93 - (15)Remove the vent reservoir check valve retainer (Fig. 93). Fig. 94 - (16)Remove vent reservoir check valve and spring (Fig. 94). Fig. 95 - (17)Remove remaining retainers as shown in (Fig. 95). Fig. 96 - (18)Remove valves and springs as shown in (Fig. 96). - NOTE: Refer to Cleaning and Inspection for cleaning procedures. ASSEMBLY - (1)Install valves and springs as shown in (Fig. 96). Fig. 97 - (2)Install regulator valve spring retainer (Fig. 97). Fig. 98 - (3)Install dual retainer plate using Tool 6301 (Fig. 98). Fig. 99 - (4)Install vent reservoir check valve and spring (Fig. 99). Fig. 100 - (5)Install the vent reservoir check valve retainer (Fig. 100). Fig. 101 - (6)Verify that all retainers are installed as shown in (Fig. 101). Retainers should be flush or below valve body surface. Fig. 102 - (7)Install check balls into position as shown in (Fig. 102). If necessary, secure them with petrolatum or transmission assembly gel for assembly ease. Fig. 103 - (8)Install thermal valve into transfer plate (Fig. 103). Fig. 104 - (9)Install separator plate to valve body (Fig. 104). Fig. 105 - (10)Install the overdrive clutch (# 5) check valve to separator plate (Fig. 105) Fig. 106 - (11)Install oil screen to separator plate (Fig. 106). Fig. 107 - (12)Install transfer plate to valve body and separator plate. Make sure oil screen and # 5 check valve do not bind (Fig. 107). Fig. 108 - (13)Install twenty-four transfer plate to valve body screws (Fig. 108) and torque to 5 Nm (45 in. lbs.). Fig. 109 - (14)Install 2/4 Accumulator components as shown in (Fig. 109). Fig. 110 - (15)Torque 2/4 Accumulator retainer to 5 Nm (45 in. lbs.) (Fig. 110). Fig. 111 - (16)Install Manual Shaft/Rooster Comb and Transmission Range Sensor (Fig. 111). Fig. 112 - (17)Make sure Manual Valve control pin is contained within the rooster comb slot (Fig. 112). Install Transmission Range Sensor retaining screw (Fig. 112) and torque to 5 Nm (45 in. lbs.). Fig. 113 - (18)Install manual shaft seal (Fig. 113).
2000 | Chrysler Truck | Voyager | V6-3.8L VIN L | Automatic Transmission/Transaxle ¦Service and Repair, Procedures: Standard Service Procedures, Oil Pump Volume Check | Measuring oil pump output volume will determine if sufficient flow to the transmission oil cooler exists, and whether or not an internal transmission failure is present. - Verify that transmission fluid is at the proper level. Refer to Fluid Level and Condition. If adding fluid is necessary, fill to the proper level with Mopar ATF+3 (Automatic Transmission Fluid-Type 7176). The following procedure is to check oil pump output volume: - (1)Disconnect the To cooler line at the oil cooler inlet and place a collecting container under the disconnected line. - CAUTION: With the fluid set at the proper level, fluid collection should not exceed (1) quart or internal damage to the transmission may occur. - (2)Start engine and run at curb idle speed, with the shift selector in neutral. - (3)If one quart of ATF is collected in 20 seconds or less, flow is within acceptable limits. If fluid flow is intermittent or it takes more than 20 seconds to collect one quart of ATF. - (4)Inspect the cooler hose for damage. Replace if necessary. - (5)Connect the To cooler hose to the oil cooler inlet and torque clamp to 2 Nm (20 in. lbs.) torque. - (6)Refill the transaxle to proper level with Mopar ATF+3 (Automatic Transmission Fluid-Type 7176).
2000 | Chrysler Truck | Voyager | V6-3.8L VIN L | Fluid - A/T ¦Service and Repair, Procedures: 40/41TE, Fluid Level and Condition Check | STANDARD PROCEDURE - FLUID LEVEL AND CONDITION CHECK - NOTE: Only transmission fluid of the type labeled Mopar ATF+4 (Automatic Transmission Fluid-Type 9602) should be used in this transaxle. FLUID LEVEL CHECK - The transmission sump has a fluid level indicator (dipstick) to check oil similar to most automatic transmissions. It is located on the left side of the engine. Be sure to wipe all dirt from dipstick handle before removing. - The torque converter fills in both the P Park and N Neutral positions. Place the selector lever in P Park to be sure that the fluid level check is accurate. The engine should be running at idle speed for at least one minute, with the vehicle on level ground. At normal operating temperature (approximately 82°C or 180°F.), the fluid level is correct if it is in the HOT region (cross-hatched area) on the oil level indicator (Fig. 214). The fluid level should be within the WARM range of the dipstick at 70°F fluid temperature. FLUID LEVEL CHECK USING DRB - NOTE: Engine and Transaxle should be at normal operating temperature before performing this procedure. 1. Start engine and apply parking brake. 2. Hook up DRB scan tool and select transmission. 3. Select sensors. 4. Read the transmission temperature value. 5. Compare the fluid temperature value with the fluid temperature chart (Fig. 215). 6. Adjust transmission fluid level shown on the indicator according to the chart. 7. Check transmission for leaks. - Low fluid level can cause a variety of conditions because it allows the pump to take in air along with the fluid. As in any hydraulic system, air bubbles make the fluid spongy, therefore, pressures will be low and build up slowly. - Improper filling can also raise the fluid level too high. When the transaxle has too much fluid, the gears churn up foam and cause the same conditions, which occur with a low fluid level. - In either case, air bubbles can cause overheating and/or fluid oxidation, and varnishing. This can interfere with normal valve, clutch, and accumulator operation. Foaming can also result in fluid escaping from the transaxle vent where it may be mistaken for a leak. FLUID CONDITION - Along with fluid level, it is important to check the condition of the fluid. When the fluid smells burned, and is contaminated with metal or friction material particles, a complete transaxle recondition is probably required. Be sure to examine the fluid on the dipstick closely. If there is any doubt about its condition, drain out a sample for a double check. - Mopar ATF+4 (Automatic Transmission Fluid Type 9602) when new is red in color. The ATF is dyed red so it can be identified from other fluids used in the vehicle such as engine oil or antifreeze. The red color is not permanent and is not an indicator of fluid condition. As the vehicle is driven, the ATF will begin to look darker in color and may eventually become brown. This is normal. A dark brown/black fluid accompanied with a burnt odor and/or deterioration in shift quality may indicate fluid deterioration or transmission component failure. - After the fluid has been checked, seat the dipstick fully to seal out water and dirt.
2000 | Chrysler Truck | Voyager | V6-3.8L VIN L | Automatic Transmission/Transaxle ¦Service and Repair, Procedures: Standard Service Procedures, Fluid Level and Condition Check, 31TH 3 Speed | STANDARD PROCEDURE - FLUID LEVEL AND CONDITION CHECK - NOTE: The transmission and differential sump have a common oil sump with a communicating opening between the two. FLUID LEVEL CHECK - The torque converter fills in both the P Park and N Neutral positions. Place the selector lever in P Park to be sure that the fluid level check is accurate. The engine should be running at idle speed for at least one minute, with the vehicle on level ground. This will assure complete oil level stabilization between differential and transmission. The fluid should be at normal operating temperature (approximately 82°C or 180°F.). The fluid level is correct if it is in the HOT region (crosshatched area) on the fluid level indicator (Fig. 165). - Low fluid level can cause a variety of conditions because it allows the pump to take in air along with the fluid. As in any hydraulic system, air bubbles make the fluid spongy, therefore, pressures will be low and build up slowly. - Improper filling can also raise the fluid level too high. When the transaxle has too much fluid, the gears churn up foam and cause the same conditions, which occur with a low fluid level. - In either case, the air bubbles can cause overheating, fluid oxidation, and varnishing. This can interfere with normal valve, clutch, and servo operation. Foaming can also result in fluid escaping from the transaxle dipstick where it may be mistaken for a leak. - Along with fluid level, it is important to check the condition of the fluid. When the fluid smells burned, and is contaminated with metal or friction material particles, a complete transaxle overhaul is needed. Be sure to examine the fluid on the dipstick closely. If there is any doubt about its condition, drain out a sample for a double check. FLUID CONDITION - Along with fluid level, it is important to check the condition of the fluid. When the fluid smells burned, and is contaminated with metal or friction material particles, a complete transaxle recondition is needed. Be sure to examine the fluid on the dipstick closely. If there is any doubt about its condition, drain out a sample for a double check. - Mopar ATF +4 (Automatic Transmission Fluid Type 9602) when new is red in color. The ATF is dyed red so it can be identified from other fluids used in the vehicle such as engine oil or antifreeze. The red color is not permanent and is not an indicator of fluid condition. As the vehicle is driven, the ATF will begin to look darker in color and may eventually become brown. This is normal. ATF +4 also has a unique odor that may change with age. Consequently, odor and color cannot be used to indicate the fluid condition or the need for a fluid change. - After the fluid has been checked, seat the dipstick fully to seal out water and dirt.
2000 | Chrysler Truck | Voyager | V6-3.8L VIN L | Automatic Transmission/Transaxle ¦Service and Repair, Procedures: Standard Service Procedures, Fluid Level and Condition Check, 41TE 4 Speed | STANDARD PROCEDURE - FLUID LEVEL AND CONDITION CHECK - NOTE: Only transmission fluid of the type labeled Mopar ATF +4 (Automatic Transmission Fluid-Type 9602) should be used in this transaxle. FLUID LEVEL CHECK - The transmission sump has a fluid level indicator (dipstick) to check oil similar to most automatic transmissions. It is located on the left side of the engine. Be sure to wipe all dirt from dipstick handle before removing. - The torque converter fills in both the P Park and N Neutral positions. Place the selector lever in P Park to be sure that the fluid level check is accurate. The engine should be running at idle speed for at least one minute, with the vehicle on level ground. At normal operating temperature (approximately 82°C or 180°F.), the fluid level is correct if it is in the HOT region (cross-hatched area) on the oil level indicator (Fig. 214). The fluid level should be within the WARM range of the dipstick at 70°F fluid temperature. FLUID LEVEL CHECK USING DRB - NOTE: Engine and Transaxle should be at normal operating temperature before performing this procedure. 1. Start engine and apply parking brake. 2. Hook up DRB scan tool and select transmission. 3. Select sensors. 4. Read the transmission temperature value. 5. Compare the fluid temperature value with the fluid temperature chart (Fig. 215). 6. Adjust transmission fluid level shown on the indicator according to the chart. 7. Check transmission for leaks. - Low fluid level can cause a variety of conditions because it allows the pump to take in air along with the fluid. As in any hydraulic system, air bubbles make the fluid spongy, therefore, pressures will be low and build up slowly. - Improper filling can also raise the fluid level too high. When the transaxle has too much fluid, the gears churn up foam and cause the same conditions, which occur with a low fluid level. - In either case, air bubbles can cause overheating and/or fluid oxidation, and varnishing. This can interfere with normal valve, clutch, and accumulator operation. Foaming can also result in fluid escaping from the transaxle vent where it may be mistaken for a leak. FLUID CONDITION - Along with fluid level, it is important to check the condition of the fluid. When the fluid smells burned, and is contaminated with metal or friction material particles, a complete transaxle recondition is probably required. Be sure to examine the fluid on the dipstick closely. If there is any doubt about its condition, drain out a sample for a double check. - Mopar ATF +4 (Automatic Transmission Fluid Type 9602) when new is red in color. The ATF is dyed red so it can be identified from other fluids used in the vehicle such as engine oil or antifreeze. The red color is not permanent and is not an indicator of fluid condition. As the vehicle is driven, the ATF will begin to look darker in color and may eventually become brown. This is normal. ATF +4 also has a unique odor that may change with age. Consequently, odor and color cannot be used to indicate the fluid condition or the need for a fluid change. - After the fluid has been checked, seat the dipstick fully to seal out water and dirt.
1999 | Chrysler Truck | Town &amp; Country LWB AWD | V6-3.8L VIN L | Leak Detection Pump ¦Service and Repair, Procedures | REMOVAL Leak Detection Pump - The Leak Detection Pump LDP. is located under the driver's side in the cast cradle under the steering gear. 1. Raise and support vehicle on a hoist. Leak Detection Pump Connector Lock 2. Push locking tab on connector to unlock. 3. Push down on connector latch and pull connector from pump. 4. Remove hoses. 5. Remove bolts holding LDP and bracket to cradle. 6. Remove bracket from LDP. INSTALLATION 1. Install LDP to bracket. 2. Install LDP and bracket to cradle. Torque bolts to 9.5-14 Nm (85-125 in. lbs.). Before installing hoses to LDP, make sure they are not cracked or split. If a hose leaks, it will cause the Check Engine Lamp to illuminate. 3. Install hoses to LDP. 4. Plug electrical connector into LDP. 5. Push connector locking tab into place. 6. Using DRB scan tool, verify proper operation of LDP.
1999 | Chrysler Truck | Town &amp; Country LWB AWD | V6-3.8L VIN L | Valve ¦Service and Repair, Procedures: Removal and Installation | REMOVAL Compress Valve Springs With Special Tool C-3422-B With Adapter 6412 1. With cylinder head removed, compress valve springs using Valve Spring Compressor Tool C-3422-B with adapter 6412. 2. Remove valve retaining locks, valve spring retainers, valve stem seals and valve springs. 3. Before removing valves, remove any burrs from valve stem lock grooves to prevent damage to the valve guides. Identify valves to insure installation in original location. VALVE INSTALLATION 1. Coat valve stems with clean engine oil and insert them in cylinder head. Checking Valve Installed Height 2. Check valve tip to spring seat dimensions A after grinding the valve seats or faces. Grind valve tip to give 49.541 to 51.271 mm (1.950 to 2.018 inch) over spring seat when installed in the head. Check valve tip for scoring, if necessary, the tip chamfer should be reground to prevent seal damage when the valve is installed. Valve Seal And Spring-Installation 3. Install valve spring seat spacer on head. 4. Install new cup seals on all valve stems and over valve guides. Install valve springs and valve retainers. 5. Compress valve springs with Valve Spring Compressor Tool C-3422-13, with adapter 6412 install locks and release tool. If valves and/or seats are reground, measure the installed height of springs dimension B, make sure measurements are taken from top of spring seat to the bottom surface of spring retainer. If height is greater than 1-19/32 inches, (40.6 mm), install a 1/32 inch (0.794 mm) spacer in head counterbore to bring spring height back to normal 1-17/32 to 1-19/32 inch (39.1 to 40.6 mm).
1999 | Chrysler Truck | Town &amp; Country LWB AWD | V6-3.8L VIN L | Transmission Cooler ¦Service and Repair, Procedures: Cooler Flow Check | After the new or repaired transmission has been installed, fill to the proper level with MOPAR ATF+4 (Type 9602) automatic transmission fluid. The volume should be checked using the following procedure: 1. Disconnect the From cooler line at the transmission and place a collecting container under the disconnected line. - CAUTION: With the fluid set at the proper level, fluid collection should not exceed 1 quart or internal damage to the transmission may occur. 2. Run the engine at curb idle speed, with the shift selector in neutral. 3. If fluid flow is intermittent or it takes more than 20 seconds to collect one quart of ATF, disconnect the To Cooler line at the transaxle. 4. Refill the transaxle to proper level and recheck pump volume. 5. If flow is found to be within acceptable limits, replace the cooler. Then fill transmission to the proper level, using MOPAR ATF+ 3 (Type 9602) automatic transmission fluid. 6. If fluid flow is still found to be inadequate, check the line pressure using the Transaxle Hydraulic Pressure Test procedure. 7. Check the cooler for debris on the external surfaces. Clean as necessary.
1999 | Chrysler Truck | Town &amp; Country LWB AWD | V6-3.8L VIN L | Engine ¦Service and Repair, Procedures: Standard Procedures, Engine Oil Level-Checking | Checking Oil Level - To assure proper engine lubrication, the engine oil must be maintained at the correct level. Check the oil level at regular intervals, such as every fuel stop. Engine Oil Fill And Dipstick Locations 3.0L Engine Oil Fill And Dipstick Location 3.3/3.8L Engine Oil Fill And Dipstick Locations - The best time to check the oil level is about 5 minutes after a fully warmed-up engine is shut off, or before starting the vehicle after it has sat overnight. 2.4/3.3/3.8L Engine Oil Dipstick 3.0L Engine Oil Dipstick - Checking the oil while the vehicle is on level ground, will improve the accuracy of the oil level readings. Maintain the oil level between the MIN and MAX markings on the dipstick. Adding one quart of oil when the reading is at the MIN mark will result in a MAX reading on these engines.
1999 | Chrysler Truck | Town &amp; Country LWB AWD | V6-3.8L VIN L | Power Steering Fluid ¦Service and Repair, Procedures: Fluid Level Check | WARNING: FLUID LEVEL SHOULD BE CHECKED WITH ENGINE OFF TO PREVENT INJURY FROM MOVING PARTS. - CAUTION: Do not use automatic transmission fluid in the power steering system. - Before removing the power steering filler cap, wipe the reservoir filler cap free of dirt and debris. Remove the cap and check the fluid level on its dipstick. The dipstick should indicate COLD when the fluid is at normal ambient temperature, approximately 21°C to 27°C (70°F to 80°F). Do not overfill the power steering system. Use only Mopar Power Steering Fluid, or an equivalent.
1999 | Chrysler Truck | Town &amp; Country LWB AWD | V6-3.8L VIN L | Refrigerant Oil ¦Service and Repair, Procedures: Refrigerant Oil Level Check | Refrigerant Oil Level Check Refrigerant Oil Capacities - When an air conditioning system is first assembled, all components (except the compressor) are refrigerant oil free. After the system has been charged with R134a refrigerant and operated, the oil in the compressor is dispersed through the lines and components. The evaporator, condenser, and filter- drier will retain a significant amount of oil, refer to the Refrigerant Oil Capacities chart. When a component is replaced, the specified amount of refrigerant oil must be added. When the compressor is replaced, the amount of oil that is retained in the rest of the system must be drained from the replacement compressor. when a line or component has ruptured and oil has escaped, the compressor should be removed and drained. The filter-drier must be replaced along with the ruptured part. The oil capacity of the system, minus the amount of oil still in the remaining components, can be measured and poured into the suction port of the compressor. - Example: On a dual system the evaporator retains 60 ml (2 oz). The condenser retains 30 ml (1 oz) of oil, and system capacity may be 220 ml (6.40 oz) of oil. 220 ml minus 90 ml = 130 ml (4.40 oz). - CAUTION: The refrigerant oil used in a R-134a A/C system is unique. Use only oils which were designed to work with R-134a refrigerant. The oil designated for this vehicle is ND8 PAG (polyalkalene glycol). - Servicing Refrigerant Oil Level 1. Using a refrigerant recovery machine, remove refrigerant from the A/C system. 2. Remove refrigerant lines from A/C compressor. 3. Remove compressor from vehicle. 4. From suction port on top of compressor, drain refrigerant oil from compressor. 5. Add system capacity minus the capacity of components that have not been replaced through suction port on compressor. Refer to the Refrigerant Oil Capacity Chart. 6. Install compressor, connect refrigerant lines, evacuate, and charge refrigerant system.
1999 | Chrysler Truck | Town &amp; Country LWB AWD | V6-3.8L VIN L | Cooling System ¦Service and Repair, Procedures: Coolant - Routine Level Check | Cooling System Service Locations-All Engines - Do not remove radiator cap for routine coolant level inspections. - The coolant reserve system provides a quick visual method for determining the coolant level without removing the radiator cap. With the engine cold and not running, simply observe the level of the coolant in the recovery/reserve container. The coolant level should be between the MIN and MAX marks. COOLANT-ADDING ADDITIONAL - The radiator cap should not be removed. When additional coolant is needed to maintain this level, it should be added to the coolant recovery/reserve container. Use only 50/50 mix of ethylene glycol type antifreeze and water. - CAUTION: Do not use well water, or suspect water supply in cooling system. A 50/50 ethylene glycol and distilled water mix is recommended. COOLANT LEVEL-SERVICE - The cooling system is closed and designed to maintain coolant level to the top of the radiator. - When servicing requires a coolant level check in the radiator, the engine must be off and not under pressure. Drain several ounces of coolant from the radiator draincock while observing the Coolant Recovery System (CRS) container. Coolant level in the CRS container should drop slightly. Remove the radiator cap. The radiator should be full to the top. If not, and the coolant level in the CRS container is at the MIN mark there is an air leak in the CRS system. Check hose or hose connections to the CRS container, radiator filler neck or the pressure cap seal to the radiator filler neck for leaks.
1999 | Chrysler Truck | Town &amp; Country LWB AWD | V6-3.8L VIN L | Cooling System ¦Service and Repair, Procedures: Coolant - Service Level Check | The cooling system is closed and designed to maintain coolant level to the top of the radiator. - When servicing requires a coolant level check in the radiator, the engine must be off and not under pressure. Drain several ounces of coolant from the radiator draincock while observing the Coolant Recovery System (CRS) container. Coolant level in the CRS container should drop slightly. Then remove the radiator cap. The radiator should be full to the top. If not, and the coolant level in the CRS container is at the MIN mark there is an air leak in the CRS system. Check hose or hose connections to the CRS container, radiator filler neck or the pressure cap seal to the radiator filler neck for leaks.
1999 | Chrysler Truck | Town &amp; Country LWB AWD | V6-3.8L VIN L | Lifter / Lash Adjuster ¦Service and Repair, Procedures: Disassembly and Assembly | DISASSEMBLY Hydraulic Roller Tappet Assembly 1. Pry out plunger retainer spring clip. 2. Clean varnish deposits from inside of tappet body above plunger cap. 3. Invert tappet body and remove plunger cap, plunger, flat or ball check valve, check valve spring, check valve retainer and plunger spring. Check valve could be flat or ball. ASSEMBLY 1. Clean all tappet parts in a solvent that will remove all varnish and carbon. 2. Replace tappets that are unfit for further service with new assemblies. 3. If plunger shows signs of scoring or wear, valve is pitted, or valve seat on end of plunger indicates any condition that would prevent valve from seating, install a new tappet assembly. 4. Assemble tappets.
1999 | Chrysler Truck | Town &amp; Country LWB AWD | V6-3.8L VIN L | Vacuum Brake Booster ¦Service and Repair, Procedures: Vacuum Booster Replacement, Installation | CAUTION: When installing the power brake vacuum booster in the vehicle be sure the heater hoses do not become trapped between the booster and the dash panel of the vehicle. 1. Position vacuum booster on dash panel using the reverse procedure of its removal. 2. Install the 4 nuts mounting the vacuum booster to the dash panel. Tighten the 4 mounting nuts to a torque of 29 Nm (250 inch lbs.). 3. Using lubriplate, or an equivalent, coat the surface of the brake pedal pin where it contacts the vacuum booster input rod. - CAUTION: When installing the brake pedal pin on the power brake vacuum booster input rod, do not re-use the old retaining clip. Retaining Pin Installed On Brake Pedal Pin 4. Install vacuum booster input rod on brake pedal pin and install a NEW retaining clip. 5. Connect the vacuum hose on the check valve in the power brake vacuum booster. 6. Install EGR Valve and vacuum transducer on the intake manifold. Install and tighten the 2 EGR valve mounting bolts to a torque of 22 Nm (200 inch lbs.). - CAUTION: - ^ The master cylinder is used to create the seal for holding vacuum in the vacuum booster. The vacuum seal on the master cylinder MUST be replaced with a NEW seal whenever the master cylinder is removed from the vacuum booster. - ^ When removing the vacuum seal from the master cylinder do not use a sharp tool. 7. Using a soft tool such as a trim stick, remove the vacuum seal from the master cylinder mounting flange. Vacuum Seal Installed On Master Cylinder 8. Install a NEW vacuum seal on mounting flange of the master cylinder. 9. Position master cylinder on studs of vacuum booster, aligning push rod on vacuum booster with master cylinder piston. 10. Install the 2 nuts mounting the master cylinder to the vacuum booster. Tighten both mounting nuts to a torque of 25 Nm (225 inch lbs.). 11. Install the wiper module drain hose on the wiper module. Install the tie strap attaching the wiper module drain hose to brake tube at the master cylinder. Tie strap should be loosely tightened so as not to collapse the wiper module drain hose. 12. Install the wiring harness connector on the brake fluid level sensor in the master cylinder fluid reservoir. 13. Install the throttle body and throttle cable bracket on the intake manifold. Install the 2 bolts attaching the throttle body to the intake manifold and tighten to a torque of 25 Nm (225 inch lbs.) Install clip attaching the wiring harness to the throttle cable bracket. 14. Install the wiring harness connectors on the throttle position sensor and the AIS motor on throttle body. 15. Install the wiring harness connector on the EGR valve transducer. 16. Install the battery tray. Install the 2 bolts and the nut attaching the battery tray to the vehicle. Tighten the 2 bolts and the nut to a torque of 14 Nm (125 inch lbs.). 17. If vehicle is equipped with speed control, install the speed control servo and bracket on the battery tray. Install and securely tighten bolt attaching bracket to battery tray. 18. If vehicle is equipped with speed control, install the wiring harness connector on the speed control servo. Then connect the vacuum lines onto the speed control servo and vacuum reservoir on battery tray. 19. Install the air inlet resonator and hoses as an assembly on the throttle body and air cleaner housing. Securely tighten hose clamp at air cleaner housing and throttle body. 20. Install the battery and the battery thermal guard. 21. Install the battery cables on the battery. 22. Check the operation of the stop lamp switch and adjust if necessary.
1999 | Chrysler Truck | Town &amp; Country LWB AWD | V6-3.8L VIN L | Vacuum Brake Booster ¦Service and Repair, Procedures: Vacuum Booster Replacement, Removal | CAUTION: Reserve vacuum in the booster must be pumped down (removed) before removing master cylinder from vacuum booster. This is necessary to prevent the vacuum booster from sucking in any contamination as the master cylinder is removed. This can be done simply by pumping the brake pedal, with the vehicle's engine not running, until a firm feeling brake pedal is achieved. 1. With engine not running, pump the brake pedal until a firm pedal is achieved (4-5 strokes). 2. Remove both battery cables from battery. 3. Remove the battery thermal guard and the battery from the battery tray. 4. Remove the air inlet resonator and hoses as an assembly from the throttle body and air cleaner housing. 5. If vehicle is equipped with speed control, unplug wiring harness connector from the speed control servo. Then disconnect vacuum lines from the speed control servo and vacuum reservoir on battery tray. 6. Remove bolt attaching the speed control servo bracket to the battery tray. Slide the bracket forward to unhook it from the battery tray and remove. Battery Tray Mounting Locations 7. Remove the 2 bolts and the nut attaching the battery tray to the body of the vehicle. Electrical Connector At EGR Transducer 8. Remove the wiring harness connector from the EGR valve transducer. Electrical And Vacuum Connections To Throttle Body 9. Remove wiring harness connectors from throttle position sensor and AIS motor on throttle body. Throttle Body Attachment To Intake Manifold 10. Remove the 2 bolts attaching the throttle body to the intake manifold and the clip attaching the wiring harness to the throttle cable bracket. Then remove the throttle body and throttle cable bracket as an assembly from the intake manifold. Fluid Level Sensor Electrical Connection 11. Remove wiring harness connector from brake fluid level sensor in master cylinder fluid reservoir. 12. Clean the area where the master cylinder assembly attaches to the power brake booster. Use only a solvent such as Mopar Brake Parts Cleaner or an equivalent. Master Cylinder Attachment To Vacuum Booster 13. Remove clip, attaching drain hose for wiper module to brake tube at master cylinder. Remove drain hose from wiper module. Remove the 2 nuts, attaching the master cylinder to the vacuum booster. - NOTE: It is not necessary to remove the brake tubes from the master cylinder when removing the master cylinder from the vacuum booster. 14. Remove master cylinder and brake tubes as an assembly from the vacuum booster. When master cylinder is removed, lay it out of the way on top of the left motor mount. EGR Valve Attachment To Intake Manifold 15. Remove the EGR Valve and the vacuum transducer as an assembly from the intake manifold. 16. Disconnect vacuum hose from check valve located on vacuum booster. Do not remove check valve from power brake booster. Vacuum Booster Input Rod Retaining Pin 17. Locate the vacuum booster input rod to brake pedal connection under the instrument panel. Position a small screwdriver between the center tang on the power brake booster input rod to brake pedal pin retaining clip. 18. Rotate screwdriver enough to allow retaining clip center tang to pass over end of brake pedal pin. Then pull retaining clip off brake pedal pin. Discard retaining clip. It is not to be reused. Replace only with a new retaining clip when assembling. 19. Remove the 4 nuts attaching the power brake vacuum booster to the dash panel. Nuts are accessible from under dash panel in area of the steering column and pedal bracket assembly. 20. From outside the vehicle, slide power brake vacuum booster forward until its mounting studs clear dash panel. Then tilt the booster up and toward the center of vehicle to remove. - CAUTION: Do not attempt to disassemble the power brake vacuum booster it is to be serviced only as a complete assembly.
1999 | Chrysler Truck | Town &amp; Country LWB AWD | V6-3.8L VIN L | Fluid - A/T ¦Service and Repair, Procedures: Service Procedures, Fluid Level and Condition Check | NOTE: The transmission and differential utilize the same fluid sump, which require Automatic Transmission Fluid (ATF+4/Type 9602). - NOTE: The transmission fluid level should be inspected at least every six months. FLUID LEVEL CHECK - The transmission sump has a dipstick to check oil similar to most automatic transmissions. It is located on the left side of the engine. Be sure to wipe all dirt from dipstick handle before removing. Fig. 7 - The torque converter fills in both the P Park and N Neutral positions. Place the selector lever in P Park to be sure that the fluid level check is accurate. The engine should be running at idle speed for at least one minute, with the vehicle on level ground. At normal operating temperature (approximately 82°C or 180°F), the fluid level is correct if it is in the HOT region (cross-hatched area) on the oil level indicator (Fig. 7). The fluid level will be approximately one-quarter inch above the lower hole of the dipstick at 70°F fluid temperature. FLUID LEVEL CHECK USING DRB - NOTE: Engine and Transaxle should be at normal operating temperature before performing this procedure. 1. Start engine and apply parking brake. 2. Hook up DRBIII scan tool and select transmission. 3. Select sensors. 4. Read the transmission temperature value. 5. Compare the fluid temperature value with the chart. TRANSMISSION FLUID TEMPERATURE CHART 6. Adjust transmission fluid level shown on the dipstick according to the chart. 7. Check transmission for leaks. Low fluid level can cause a variety of conditions because it allows the pump to take in air along with the fluid. As in any hydraulic system, air bubbles make the fluid spongy, therefore, pressures will be low and build up slowly. - Improper filling can also raise the fluid level too high. When the transaxle has too much fluid, the gears churn up foam and cause the same conditions which occur with a low fluid level. - In either case, air bubbles can cause overheating and/or fluid oxidation, and varnishing. This can interfere with normal valve, clutch, and accumulator operation. Foaming can also result in fluid escaping from the transaxle vent where it may be mistaken for a leak. - Along with fluid level, it is important to check the condition of the fluid. When the fluid smells burned, and is contaminated with metal or friction material particles, a complete transaxle recondition is needed. Be sure to examine the fluid on the dipstick closely. If there is any doubt about its condition, drain out a sample for a double check. - After the fluid has been checked, seat the dipstick fully to seal out water and dirt.
1999 | Chrysler Truck | Town &amp; Country LWB FWD | V6-3.3L VIN G Flex Fuel | Leak Detection Pump ¦Service and Repair, Procedures | REMOVAL Leak Detection Pump - The Leak Detection Pump LDP. is located under the driver's side in the cast cradle under the steering gear. 1. Raise and support vehicle on a hoist. Leak Detection Pump Connector Lock 2. Push locking tab on connector to unlock. 3. Push down on connector latch and pull connector from pump. 4. Remove hoses. 5. Remove bolts holding LDP and bracket to cradle. 6. Remove bracket from LDP. INSTALLATION 1. Install LDP to bracket. 2. Install LDP and bracket to cradle. Torque bolts to 9.5-14 Nm (85-125 in. lbs.). Before installing hoses to LDP, make sure they are not cracked or split. If a hose leaks, it will cause the Check Engine Lamp to illuminate. 3. Install hoses to LDP. 4. Plug electrical connector into LDP. 5. Push connector locking tab into place. 6. Using DRB scan tool, verify proper operation of LDP.
1999 | Chrysler Truck | Town &amp; Country LWB FWD | V6-3.3L VIN G Flex Fuel | Valve ¦Service and Repair, Procedures: Removal and Installation | REMOVAL Compress Valve Springs With Special Tool C-3422-B With Adapter 6412 1. With cylinder head removed, compress valve springs using Valve Spring Compressor Tool C-3422-B with adapter 6412. 2. Remove valve retaining locks, valve spring retainers, valve stem seals and valve springs. 3. Before removing valves, remove any burrs from valve stem lock grooves to prevent damage to the valve guides. Identify valves to insure installation in original location. VALVE INSTALLATION 1. Coat valve stems with clean engine oil and insert them in cylinder head. Checking Valve Installed Height 2. Check valve tip to spring seat dimensions A after grinding the valve seats or faces. Grind valve tip to give 49.541 to 51.271 mm (1.950 to 2.018 inch) over spring seat when installed in the head. Check valve tip for scoring, if necessary, the tip chamfer should be reground to prevent seal damage when the valve is installed. Valve Seal And Spring-Installation 3. Install valve spring seat spacer on head. 4. Install new cup seals on all valve stems and over valve guides. Install valve springs and valve retainers. 5. Compress valve springs with Valve Spring Compressor Tool C-3422-13, with adapter 6412 install locks and release tool. If valves and/or seats are reground, measure the installed height of springs dimension B, make sure measurements are taken from top of spring seat to the bottom surface of spring retainer. If height is greater than 1-19/32 inches, (40.6 mm), install a 1/32 inch (0.794 mm) spacer in head counterbore to bring spring height back to normal 1-17/32 to 1-19/32 inch (39.1 to 40.6 mm).
1999 | Chrysler Truck | Town &amp; Country LWB FWD | V6-3.3L VIN G Flex Fuel | Transmission Cooler ¦Service and Repair, Procedures: Cooler Flow Check | After the new or repaired transmission has been installed, fill to the proper level with MOPAR ATF+4 (Type 9602) automatic transmission fluid. The volume should be checked using the following procedure: 1. Disconnect the From cooler line at the transmission and place a collecting container under the disconnected line. - CAUTION: With the fluid set at the proper level, fluid collection should not exceed 1 quart or internal damage to the transmission may occur. 2. Run the engine at curb idle speed, with the shift selector in neutral. 3. If fluid flow is intermittent or it takes more than 20 seconds to collect one quart of ATF, disconnect the To Cooler line at the transaxle. 4. Refill the transaxle to proper level and recheck pump volume. 5. If flow is found to be within acceptable limits, replace the cooler. Then fill transmission to the proper level, using MOPAR ATF+ 3 (Type 9602) automatic transmission fluid. 6. If fluid flow is still found to be inadequate, check the line pressure using the Transaxle Hydraulic Pressure Test procedure. 7. Check the cooler for debris on the external surfaces. Clean as necessary.
1999 | Chrysler Truck | Town &amp; Country LWB FWD | V6-3.3L VIN G Flex Fuel | Engine ¦Service and Repair, Procedures: Standard Procedures, Engine Oil Level-Checking | Checking Oil Level - To assure proper engine lubrication, the engine oil must be maintained at the correct level. Check the oil level at regular intervals, such as every fuel stop. Engine Oil Fill And Dipstick Locations 3.0L Engine Oil Fill And Dipstick Location 3.3/3.8L Engine Oil Fill And Dipstick Locations - The best time to check the oil level is about 5 minutes after a fully warmed-up engine is shut off, or before starting the vehicle after it has sat overnight. 2.4/3.3/3.8L Engine Oil Dipstick 3.0L Engine Oil Dipstick - Checking the oil while the vehicle is on level ground, will improve the accuracy of the oil level readings. Maintain the oil level between the MIN and MAX markings on the dipstick. Adding one quart of oil when the reading is at the MIN mark will result in a MAX reading on these engines.
1999 | Chrysler Truck | Town &amp; Country LWB FWD | V6-3.3L VIN G Flex Fuel | Power Steering Fluid ¦Service and Repair, Procedures: Fluid Level Check | WARNING: FLUID LEVEL SHOULD BE CHECKED WITH ENGINE OFF TO PREVENT INJURY FROM MOVING PARTS. - CAUTION: Do not use automatic transmission fluid in the power steering system. - Before removing the power steering filler cap, wipe the reservoir filler cap free of dirt and debris. Remove the cap and check the fluid level on its dipstick. The dipstick should indicate COLD when the fluid is at normal ambient temperature, approximately 21°C to 27°C (70°F to 80°F). Do not overfill the power steering system. Use only Mopar Power Steering Fluid, or an equivalent.
1999 | Chrysler Truck | Town &amp; Country LWB FWD | V6-3.3L VIN G Flex Fuel | Refrigerant Oil ¦Service and Repair, Procedures: Refrigerant Oil Level Check | Refrigerant Oil Level Check Refrigerant Oil Capacities - When an air conditioning system is first assembled, all components (except the compressor) are refrigerant oil free. After the system has been charged with R134a refrigerant and operated, the oil in the compressor is dispersed through the lines and components. The evaporator, condenser, and filter- drier will retain a significant amount of oil, refer to the Refrigerant Oil Capacities chart. When a component is replaced, the specified amount of refrigerant oil must be added. When the compressor is replaced, the amount of oil that is retained in the rest of the system must be drained from the replacement compressor. when a line or component has ruptured and oil has escaped, the compressor should be removed and drained. The filter-drier must be replaced along with the ruptured part. The oil capacity of the system, minus the amount of oil still in the remaining components, can be measured and poured into the suction port of the compressor. - Example: On a dual system the evaporator retains 60 ml (2 oz). The condenser retains 30 ml (1 oz) of oil, and system capacity may be 220 ml (6.40 oz) of oil. 220 ml minus 90 ml = 130 ml (4.40 oz). - CAUTION: The refrigerant oil used in a R-134a A/C system is unique. Use only oils which were designed to work with R-134a refrigerant. The oil designated for this vehicle is ND8 PAG (polyalkalene glycol). - Servicing Refrigerant Oil Level 1. Using a refrigerant recovery machine, remove refrigerant from the A/C system. 2. Remove refrigerant lines from A/C compressor. 3. Remove compressor from vehicle. 4. From suction port on top of compressor, drain refrigerant oil from compressor. 5. Add system capacity minus the capacity of components that have not been replaced through suction port on compressor. Refer to the Refrigerant Oil Capacity Chart. 6. Install compressor, connect refrigerant lines, evacuate, and charge refrigerant system.
1999 | Chrysler Truck | Town &amp; Country LWB FWD | V6-3.3L VIN G Flex Fuel | Cooling System ¦Service and Repair, Procedures: Coolant - Routine Level Check | Cooling System Service Locations-All Engines - Do not remove radiator cap for routine coolant level inspections. - The coolant reserve system provides a quick visual method for determining the coolant level without removing the radiator cap. With the engine cold and not running, simply observe the level of the coolant in the recovery/reserve container. The coolant level should be between the MIN and MAX marks. COOLANT-ADDING ADDITIONAL - The radiator cap should not be removed. When additional coolant is needed to maintain this level, it should be added to the coolant recovery/reserve container. Use only 50/50 mix of ethylene glycol type antifreeze and water. - CAUTION: Do not use well water, or suspect water supply in cooling system. A 50/50 ethylene glycol and distilled water mix is recommended. COOLANT LEVEL-SERVICE - The cooling system is closed and designed to maintain coolant level to the top of the radiator. - When servicing requires a coolant level check in the radiator, the engine must be off and not under pressure. Drain several ounces of coolant from the radiator draincock while observing the Coolant Recovery System (CRS) container. Coolant level in the CRS container should drop slightly. Remove the radiator cap. The radiator should be full to the top. If not, and the coolant level in the CRS container is at the MIN mark there is an air leak in the CRS system. Check hose or hose connections to the CRS container, radiator filler neck or the pressure cap seal to the radiator filler neck for leaks.
1999 | Chrysler Truck | Town &amp; Country LWB FWD | V6-3.3L VIN G Flex Fuel | Cooling System ¦Service and Repair, Procedures: Coolant - Service Level Check | The cooling system is closed and designed to maintain coolant level to the top of the radiator. - When servicing requires a coolant level check in the radiator, the engine must be off and not under pressure. Drain several ounces of coolant from the radiator draincock while observing the Coolant Recovery System (CRS) container. Coolant level in the CRS container should drop slightly. Then remove the radiator cap. The radiator should be full to the top. If not, and the coolant level in the CRS container is at the MIN mark there is an air leak in the CRS system. Check hose or hose connections to the CRS container, radiator filler neck or the pressure cap seal to the radiator filler neck for leaks.
1999 | Chrysler Truck | Town &amp; Country LWB FWD | V6-3.3L VIN G Flex Fuel | Lifter / Lash Adjuster ¦Service and Repair, Procedures: Disassembly and Assembly | DISASSEMBLY Hydraulic Roller Tappet Assembly 1. Pry out plunger retainer spring clip. 2. Clean varnish deposits from inside of tappet body above plunger cap. 3. Invert tappet body and remove plunger cap, plunger, flat or ball check valve, check valve spring, check valve retainer and plunger spring. Check valve could be flat or ball. ASSEMBLY 1. Clean all tappet parts in a solvent that will remove all varnish and carbon. 2. Replace tappets that are unfit for further service with new assemblies. 3. If plunger shows signs of scoring or wear, valve is pitted, or valve seat on end of plunger indicates any condition that would prevent valve from seating, install a new tappet assembly. 4. Assemble tappets.
1999 | Chrysler Truck | Town &amp; Country LWB FWD | V6-3.3L VIN G Flex Fuel | Vacuum Brake Booster ¦Service and Repair, Procedures: Vacuum Booster Replacement, Installation | CAUTION: When installing the power brake vacuum booster in the vehicle be sure the heater hoses do not become trapped between the booster and the dash panel of the vehicle. 1. Position vacuum booster on dash panel using the reverse procedure of its removal. 2. Install the 4 nuts mounting the vacuum booster to the dash panel. Tighten the 4 mounting nuts to a torque of 29 Nm (250 inch lbs.). 3. Using lubriplate, or an equivalent, coat the surface of the brake pedal pin where it contacts the vacuum booster input rod. - CAUTION: When installing the brake pedal pin on the power brake vacuum booster input rod, do not re-use the old retaining clip. Retaining Pin Installed On Brake Pedal Pin 4. Install vacuum booster input rod on brake pedal pin and install a NEW retaining clip. 5. Connect the vacuum hose on the check valve in the power brake vacuum booster. 6. Install EGR Valve and vacuum transducer on the intake manifold. Install and tighten the 2 EGR valve mounting bolts to a torque of 22 Nm (200 inch lbs.). - CAUTION: - ^ The master cylinder is used to create the seal for holding vacuum in the vacuum booster. The vacuum seal on the master cylinder MUST be replaced with a NEW seal whenever the master cylinder is removed from the vacuum booster. - ^ When removing the vacuum seal from the master cylinder do not use a sharp tool. 7. Using a soft tool such as a trim stick, remove the vacuum seal from the master cylinder mounting flange. Vacuum Seal Installed On Master Cylinder 8. Install a NEW vacuum seal on mounting flange of the master cylinder. 9. Position master cylinder on studs of vacuum booster, aligning push rod on vacuum booster with master cylinder piston. 10. Install the 2 nuts mounting the master cylinder to the vacuum booster. Tighten both mounting nuts to a torque of 25 Nm (225 inch lbs.). 11. Install the wiper module drain hose on the wiper module. Install the tie strap attaching the wiper module drain hose to brake tube at the master cylinder. Tie strap should be loosely tightened so as not to collapse the wiper module drain hose. 12. Install the wiring harness connector on the brake fluid level sensor in the master cylinder fluid reservoir. 13. Install the throttle body and throttle cable bracket on the intake manifold. Install the 2 bolts attaching the throttle body to the intake manifold and tighten to a torque of 25 Nm (225 inch lbs.) Install clip attaching the wiring harness to the throttle cable bracket. 14. Install the wiring harness connectors on the throttle position sensor and the AIS motor on throttle body. 15. Install the wiring harness connector on the EGR valve transducer. 16. Install the battery tray. Install the 2 bolts and the nut attaching the battery tray to the vehicle. Tighten the 2 bolts and the nut to a torque of 14 Nm (125 inch lbs.). 17. If vehicle is equipped with speed control, install the speed control servo and bracket on the battery tray. Install and securely tighten bolt attaching bracket to battery tray. 18. If vehicle is equipped with speed control, install the wiring harness connector on the speed control servo. Then connect the vacuum lines onto the speed control servo and vacuum reservoir on battery tray. 19. Install the air inlet resonator and hoses as an assembly on the throttle body and air cleaner housing. Securely tighten hose clamp at air cleaner housing and throttle body. 20. Install the battery and the battery thermal guard. 21. Install the battery cables on the battery. 22. Check the operation of the stop lamp switch and adjust if necessary.
1999 | Chrysler Truck | Town &amp; Country LWB FWD | V6-3.3L VIN G Flex Fuel | Vacuum Brake Booster ¦Service and Repair, Procedures: Vacuum Booster Replacement, Removal | CAUTION: Reserve vacuum in the booster must be pumped down (removed) before removing master cylinder from vacuum booster. This is necessary to prevent the vacuum booster from sucking in any contamination as the master cylinder is removed. This can be done simply by pumping the brake pedal, with the vehicle's engine not running, until a firm feeling brake pedal is achieved. 1. With engine not running, pump the brake pedal until a firm pedal is achieved (4-5 strokes). 2. Remove both battery cables from battery. 3. Remove the battery thermal guard and the battery from the battery tray. 4. Remove the air inlet resonator and hoses as an assembly from the throttle body and air cleaner housing. 5. If vehicle is equipped with speed control, unplug wiring harness connector from the speed control servo. Then disconnect vacuum lines from the speed control servo and vacuum reservoir on battery tray. 6. Remove bolt attaching the speed control servo bracket to the battery tray. Slide the bracket forward to unhook it from the battery tray and remove. Battery Tray Mounting Locations 7. Remove the 2 bolts and the nut attaching the battery tray to the body of the vehicle. Electrical Connector At EGR Transducer 8. Remove the wiring harness connector from the EGR valve transducer. Electrical And Vacuum Connections To Throttle Body 9. Remove wiring harness connectors from throttle position sensor and AIS motor on throttle body. Throttle Body Attachment To Intake Manifold 10. Remove the 2 bolts attaching the throttle body to the intake manifold and the clip attaching the wiring harness to the throttle cable bracket. Then remove the throttle body and throttle cable bracket as an assembly from the intake manifold. Fluid Level Sensor Electrical Connection 11. Remove wiring harness connector from brake fluid level sensor in master cylinder fluid reservoir. 12. Clean the area where the master cylinder assembly attaches to the power brake booster. Use only a solvent such as Mopar Brake Parts Cleaner or an equivalent. Master Cylinder Attachment To Vacuum Booster 13. Remove clip, attaching drain hose for wiper module to brake tube at master cylinder. Remove drain hose from wiper module. Remove the 2 nuts, attaching the master cylinder to the vacuum booster. - NOTE: It is not necessary to remove the brake tubes from the master cylinder when removing the master cylinder from the vacuum booster. 14. Remove master cylinder and brake tubes as an assembly from the vacuum booster. When master cylinder is removed, lay it out of the way on top of the left motor mount. EGR Valve Attachment To Intake Manifold 15. Remove the EGR Valve and the vacuum transducer as an assembly from the intake manifold. 16. Disconnect vacuum hose from check valve located on vacuum booster. Do not remove check valve from power brake booster. Vacuum Booster Input Rod Retaining Pin 17. Locate the vacuum booster input rod to brake pedal connection under the instrument panel. Position a small screwdriver between the center tang on the power brake booster input rod to brake pedal pin retaining clip. 18. Rotate screwdriver enough to allow retaining clip center tang to pass over end of brake pedal pin. Then pull retaining clip off brake pedal pin. Discard retaining clip. It is not to be reused. Replace only with a new retaining clip when assembling. 19. Remove the 4 nuts attaching the power brake vacuum booster to the dash panel. Nuts are accessible from under dash panel in area of the steering column and pedal bracket assembly. 20. From outside the vehicle, slide power brake vacuum booster forward until its mounting studs clear dash panel. Then tilt the booster up and toward the center of vehicle to remove. - CAUTION: Do not attempt to disassemble the power brake vacuum booster it is to be serviced only as a complete assembly.
1999 | Chrysler Truck | Town &amp; Country LWB FWD | V6-3.3L VIN G Flex Fuel | Fluid - A/T ¦Service and Repair, Procedures: Service Procedures, Fluid Level and Condition Check | NOTE: The transmission and differential utilize the same fluid sump, which require Automatic Transmission Fluid (ATF+4/Type 9602). - NOTE: The transmission fluid level should be inspected at least every six months. FLUID LEVEL CHECK - The transmission sump has a dipstick to check oil similar to most automatic transmissions. It is located on the left side of the engine. Be sure to wipe all dirt from dipstick handle before removing. Fig. 7 - The torque converter fills in both the P Park and N Neutral positions. Place the selector lever in P Park to be sure that the fluid level check is accurate. The engine should be running at idle speed for at least one minute, with the vehicle on level ground. At normal operating temperature (approximately 82°C or 180°F), the fluid level is correct if it is in the HOT region (cross-hatched area) on the oil level indicator (Fig. 7). The fluid level will be approximately one-quarter inch above the lower hole of the dipstick at 70°F fluid temperature. FLUID LEVEL CHECK USING DRB - NOTE: Engine and Transaxle should be at normal operating temperature before performing this procedure. 1. Start engine and apply parking brake. 2. Hook up DRBIII scan tool and select transmission. 3. Select sensors. 4. Read the transmission temperature value. 5. Compare the fluid temperature value with the chart. TRANSMISSION FLUID TEMPERATURE CHART 6. Adjust transmission fluid level shown on the dipstick according to the chart. 7. Check transmission for leaks. Low fluid level can cause a variety of conditions because it allows the pump to take in air along with the fluid. As in any hydraulic system, air bubbles make the fluid spongy, therefore, pressures will be low and build up slowly. - Improper filling can also raise the fluid level too high. When the transaxle has too much fluid, the gears churn up foam and cause the same conditions which occur with a low fluid level. - In either case, air bubbles can cause overheating and/or fluid oxidation, and varnishing. This can interfere with normal valve, clutch, and accumulator operation. Foaming can also result in fluid escaping from the transaxle vent where it may be mistaken for a leak. - Along with fluid level, it is important to check the condition of the fluid. When the fluid smells burned, and is contaminated with metal or friction material particles, a complete transaxle recondition is needed. Be sure to examine the fluid on the dipstick closely. If there is any doubt about its condition, drain out a sample for a double check. - After the fluid has been checked, seat the dipstick fully to seal out water and dirt.
1999 | Chrysler Truck | Town &amp; Country LWB FWD | V6-3.3L VIN R | Leak Detection Pump ¦Service and Repair, Procedures | REMOVAL Leak Detection Pump - The Leak Detection Pump LDP. is located under the driver's side in the cast cradle under the steering gear. 1. Raise and support vehicle on a hoist. Leak Detection Pump Connector Lock 2. Push locking tab on connector to unlock. 3. Push down on connector latch and pull connector from pump. 4. Remove hoses. 5. Remove bolts holding LDP and bracket to cradle. 6. Remove bracket from LDP. INSTALLATION 1. Install LDP to bracket. 2. Install LDP and bracket to cradle. Torque bolts to 9.5-14 Nm (85-125 in. lbs.). Before installing hoses to LDP, make sure they are not cracked or split. If a hose leaks, it will cause the Check Engine Lamp to illuminate. 3. Install hoses to LDP. 4. Plug electrical connector into LDP. 5. Push connector locking tab into place. 6. Using DRB scan tool, verify proper operation of LDP.
1999 | Chrysler Truck | Town &amp; Country LWB FWD | V6-3.3L VIN R | Valve ¦Service and Repair, Procedures: Removal and Installation | REMOVAL Compress Valve Springs With Special Tool C-3422-B With Adapter 6412 1. With cylinder head removed, compress valve springs using Valve Spring Compressor Tool C-3422-B with adapter 6412. 2. Remove valve retaining locks, valve spring retainers, valve stem seals and valve springs. 3. Before removing valves, remove any burrs from valve stem lock grooves to prevent damage to the valve guides. Identify valves to insure installation in original location. VALVE INSTALLATION 1. Coat valve stems with clean engine oil and insert them in cylinder head. Checking Valve Installed Height 2. Check valve tip to spring seat dimensions A after grinding the valve seats or faces. Grind valve tip to give 49.541 to 51.271 mm (1.950 to 2.018 inch) over spring seat when installed in the head. Check valve tip for scoring, if necessary, the tip chamfer should be reground to prevent seal damage when the valve is installed. Valve Seal And Spring-Installation 3. Install valve spring seat spacer on head. 4. Install new cup seals on all valve stems and over valve guides. Install valve springs and valve retainers. 5. Compress valve springs with Valve Spring Compressor Tool C-3422-13, with adapter 6412 install locks and release tool. If valves and/or seats are reground, measure the installed height of springs dimension B, make sure measurements are taken from top of spring seat to the bottom surface of spring retainer. If height is greater than 1-19/32 inches, (40.6 mm), install a 1/32 inch (0.794 mm) spacer in head counterbore to bring spring height back to normal 1-17/32 to 1-19/32 inch (39.1 to 40.6 mm).
1999 | Chrysler Truck | Town &amp; Country LWB FWD | V6-3.3L VIN R | Transmission Cooler ¦Service and Repair, Procedures: Cooler Flow Check | After the new or repaired transmission has been installed, fill to the proper level with MOPAR ATF+4 (Type 9602) automatic transmission fluid. The volume should be checked using the following procedure: 1. Disconnect the From cooler line at the transmission and place a collecting container under the disconnected line. - CAUTION: With the fluid set at the proper level, fluid collection should not exceed 1 quart or internal damage to the transmission may occur. 2. Run the engine at curb idle speed, with the shift selector in neutral. 3. If fluid flow is intermittent or it takes more than 20 seconds to collect one quart of ATF, disconnect the To Cooler line at the transaxle. 4. Refill the transaxle to proper level and recheck pump volume. 5. If flow is found to be within acceptable limits, replace the cooler. Then fill transmission to the proper level, using MOPAR ATF+ 3 (Type 9602) automatic transmission fluid. 6. If fluid flow is still found to be inadequate, check the line pressure using the Transaxle Hydraulic Pressure Test procedure. 7. Check the cooler for debris on the external surfaces. Clean as necessary.
1999 | Chrysler Truck | Town &amp; Country LWB FWD | V6-3.3L VIN R | Engine ¦Service and Repair, Procedures: Standard Procedures, Engine Oil Level-Checking | Checking Oil Level - To assure proper engine lubrication, the engine oil must be maintained at the correct level. Check the oil level at regular intervals, such as every fuel stop. Engine Oil Fill And Dipstick Locations 3.0L Engine Oil Fill And Dipstick Location 3.3/3.8L Engine Oil Fill And Dipstick Locations - The best time to check the oil level is about 5 minutes after a fully warmed-up engine is shut off, or before starting the vehicle after it has sat overnight. 2.4/3.3/3.8L Engine Oil Dipstick 3.0L Engine Oil Dipstick - Checking the oil while the vehicle is on level ground, will improve the accuracy of the oil level readings. Maintain the oil level between the MIN and MAX markings on the dipstick. Adding one quart of oil when the reading is at the MIN mark will result in a MAX reading on these engines.
1999 | Chrysler Truck | Town &amp; Country LWB FWD | V6-3.3L VIN R | Power Steering Fluid ¦Service and Repair, Procedures: Fluid Level Check | WARNING: FLUID LEVEL SHOULD BE CHECKED WITH ENGINE OFF TO PREVENT INJURY FROM MOVING PARTS. - CAUTION: Do not use automatic transmission fluid in the power steering system. - Before removing the power steering filler cap, wipe the reservoir filler cap free of dirt and debris. Remove the cap and check the fluid level on its dipstick. The dipstick should indicate COLD when the fluid is at normal ambient temperature, approximately 21°C to 27°C (70°F to 80°F). Do not overfill the power steering system. Use only Mopar Power Steering Fluid, or an equivalent.
1999 | Chrysler Truck | Town &amp; Country LWB FWD | V6-3.3L VIN R | Refrigerant Oil ¦Service and Repair, Procedures: Refrigerant Oil Level Check | Refrigerant Oil Level Check Refrigerant Oil Capacities - When an air conditioning system is first assembled, all components (except the compressor) are refrigerant oil free. After the system has been charged with R134a refrigerant and operated, the oil in the compressor is dispersed through the lines and components. The evaporator, condenser, and filter- drier will retain a significant amount of oil, refer to the Refrigerant Oil Capacities chart. When a component is replaced, the specified amount of refrigerant oil must be added. When the compressor is replaced, the amount of oil that is retained in the rest of the system must be drained from the replacement compressor. when a line or component has ruptured and oil has escaped, the compressor should be removed and drained. The filter-drier must be replaced along with the ruptured part. The oil capacity of the system, minus the amount of oil still in the remaining components, can be measured and poured into the suction port of the compressor. - Example: On a dual system the evaporator retains 60 ml (2 oz). The condenser retains 30 ml (1 oz) of oil, and system capacity may be 220 ml (6.40 oz) of oil. 220 ml minus 90 ml = 130 ml (4.40 oz). - CAUTION: The refrigerant oil used in a R-134a A/C system is unique. Use only oils which were designed to work with R-134a refrigerant. The oil designated for this vehicle is ND8 PAG (polyalkalene glycol). - Servicing Refrigerant Oil Level 1. Using a refrigerant recovery machine, remove refrigerant from the A/C system. 2. Remove refrigerant lines from A/C compressor. 3. Remove compressor from vehicle. 4. From suction port on top of compressor, drain refrigerant oil from compressor. 5. Add system capacity minus the capacity of components that have not been replaced through suction port on compressor. Refer to the Refrigerant Oil Capacity Chart. 6. Install compressor, connect refrigerant lines, evacuate, and charge refrigerant system.
1999 | Chrysler Truck | Town &amp; Country LWB FWD | V6-3.3L VIN R | Cooling System ¦Service and Repair, Procedures: Coolant - Routine Level Check | Cooling System Service Locations-All Engines - Do not remove radiator cap for routine coolant level inspections. - The coolant reserve system provides a quick visual method for determining the coolant level without removing the radiator cap. With the engine cold and not running, simply observe the level of the coolant in the recovery/reserve container. The coolant level should be between the MIN and MAX marks. COOLANT-ADDING ADDITIONAL - The radiator cap should not be removed. When additional coolant is needed to maintain this level, it should be added to the coolant recovery/reserve container. Use only 50/50 mix of ethylene glycol type antifreeze and water. - CAUTION: Do not use well water, or suspect water supply in cooling system. A 50/50 ethylene glycol and distilled water mix is recommended. COOLANT LEVEL-SERVICE - The cooling system is closed and designed to maintain coolant level to the top of the radiator. - When servicing requires a coolant level check in the radiator, the engine must be off and not under pressure. Drain several ounces of coolant from the radiator draincock while observing the Coolant Recovery System (CRS) container. Coolant level in the CRS container should drop slightly. Remove the radiator cap. The radiator should be full to the top. If not, and the coolant level in the CRS container is at the MIN mark there is an air leak in the CRS system. Check hose or hose connections to the CRS container, radiator filler neck or the pressure cap seal to the radiator filler neck for leaks.
1999 | Chrysler Truck | Town &amp; Country LWB FWD | V6-3.3L VIN R | Cooling System ¦Service and Repair, Procedures: Coolant - Service Level Check | The cooling system is closed and designed to maintain coolant level to the top of the radiator. - When servicing requires a coolant level check in the radiator, the engine must be off and not under pressure. Drain several ounces of coolant from the radiator draincock while observing the Coolant Recovery System (CRS) container. Coolant level in the CRS container should drop slightly. Then remove the radiator cap. The radiator should be full to the top. If not, and the coolant level in the CRS container is at the MIN mark there is an air leak in the CRS system. Check hose or hose connections to the CRS container, radiator filler neck or the pressure cap seal to the radiator filler neck for leaks.
1999 | Chrysler Truck | Town &amp; Country LWB FWD | V6-3.3L VIN R | Lifter / Lash Adjuster ¦Service and Repair, Procedures: Disassembly and Assembly | DISASSEMBLY Hydraulic Roller Tappet Assembly 1. Pry out plunger retainer spring clip. 2. Clean varnish deposits from inside of tappet body above plunger cap. 3. Invert tappet body and remove plunger cap, plunger, flat or ball check valve, check valve spring, check valve retainer and plunger spring. Check valve could be flat or ball. ASSEMBLY 1. Clean all tappet parts in a solvent that will remove all varnish and carbon. 2. Replace tappets that are unfit for further service with new assemblies. 3. If plunger shows signs of scoring or wear, valve is pitted, or valve seat on end of plunger indicates any condition that would prevent valve from seating, install a new tappet assembly. 4. Assemble tappets.
1999 | Chrysler Truck | Town &amp; Country LWB FWD | V6-3.3L VIN R | Vacuum Brake Booster ¦Service and Repair, Procedures: Vacuum Booster Replacement, Installation | CAUTION: When installing the power brake vacuum booster in the vehicle be sure the heater hoses do not become trapped between the booster and the dash panel of the vehicle. 1. Position vacuum booster on dash panel using the reverse procedure of its removal. 2. Install the 4 nuts mounting the vacuum booster to the dash panel. Tighten the 4 mounting nuts to a torque of 29 Nm (250 inch lbs.). 3. Using lubriplate, or an equivalent, coat the surface of the brake pedal pin where it contacts the vacuum booster input rod. - CAUTION: When installing the brake pedal pin on the power brake vacuum booster input rod, do not re-use the old retaining clip. Retaining Pin Installed On Brake Pedal Pin 4. Install vacuum booster input rod on brake pedal pin and install a NEW retaining clip. 5. Connect the vacuum hose on the check valve in the power brake vacuum booster. 6. Install EGR Valve and vacuum transducer on the intake manifold. Install and tighten the 2 EGR valve mounting bolts to a torque of 22 Nm (200 inch lbs.). - CAUTION: - ^ The master cylinder is used to create the seal for holding vacuum in the vacuum booster. The vacuum seal on the master cylinder MUST be replaced with a NEW seal whenever the master cylinder is removed from the vacuum booster. - ^ When removing the vacuum seal from the master cylinder do not use a sharp tool. 7. Using a soft tool such as a trim stick, remove the vacuum seal from the master cylinder mounting flange. Vacuum Seal Installed On Master Cylinder 8. Install a NEW vacuum seal on mounting flange of the master cylinder. 9. Position master cylinder on studs of vacuum booster, aligning push rod on vacuum booster with master cylinder piston. 10. Install the 2 nuts mounting the master cylinder to the vacuum booster. Tighten both mounting nuts to a torque of 25 Nm (225 inch lbs.). 11. Install the wiper module drain hose on the wiper module. Install the tie strap attaching the wiper module drain hose to brake tube at the master cylinder. Tie strap should be loosely tightened so as not to collapse the wiper module drain hose. 12. Install the wiring harness connector on the brake fluid level sensor in the master cylinder fluid reservoir. 13. Install the throttle body and throttle cable bracket on the intake manifold. Install the 2 bolts attaching the throttle body to the intake manifold and tighten to a torque of 25 Nm (225 inch lbs.) Install clip attaching the wiring harness to the throttle cable bracket. 14. Install the wiring harness connectors on the throttle position sensor and the AIS motor on throttle body. 15. Install the wiring harness connector on the EGR valve transducer. 16. Install the battery tray. Install the 2 bolts and the nut attaching the battery tray to the vehicle. Tighten the 2 bolts and the nut to a torque of 14 Nm (125 inch lbs.). 17. If vehicle is equipped with speed control, install the speed control servo and bracket on the battery tray. Install and securely tighten bolt attaching bracket to battery tray. 18. If vehicle is equipped with speed control, install the wiring harness connector on the speed control servo. Then connect the vacuum lines onto the speed control servo and vacuum reservoir on battery tray. 19. Install the air inlet resonator and hoses as an assembly on the throttle body and air cleaner housing. Securely tighten hose clamp at air cleaner housing and throttle body. 20. Install the battery and the battery thermal guard. 21. Install the battery cables on the battery. 22. Check the operation of the stop lamp switch and adjust if necessary.
1999 | Chrysler Truck | Town &amp; Country LWB FWD | V6-3.3L VIN R | Vacuum Brake Booster ¦Service and Repair, Procedures: Vacuum Booster Replacement, Removal | CAUTION: Reserve vacuum in the booster must be pumped down (removed) before removing master cylinder from vacuum booster. This is necessary to prevent the vacuum booster from sucking in any contamination as the master cylinder is removed. This can be done simply by pumping the brake pedal, with the vehicle's engine not running, until a firm feeling brake pedal is achieved. 1. With engine not running, pump the brake pedal until a firm pedal is achieved (4-5 strokes). 2. Remove both battery cables from battery. 3. Remove the battery thermal guard and the battery from the battery tray. 4. Remove the air inlet resonator and hoses as an assembly from the throttle body and air cleaner housing. 5. If vehicle is equipped with speed control, unplug wiring harness connector from the speed control servo. Then disconnect vacuum lines from the speed control servo and vacuum reservoir on battery tray. 6. Remove bolt attaching the speed control servo bracket to the battery tray. Slide the bracket forward to unhook it from the battery tray and remove. Battery Tray Mounting Locations 7. Remove the 2 bolts and the nut attaching the battery tray to the body of the vehicle. Electrical Connector At EGR Transducer 8. Remove the wiring harness connector from the EGR valve transducer. Electrical And Vacuum Connections To Throttle Body 9. Remove wiring harness connectors from throttle position sensor and AIS motor on throttle body. Throttle Body Attachment To Intake Manifold 10. Remove the 2 bolts attaching the throttle body to the intake manifold and the clip attaching the wiring harness to the throttle cable bracket. Then remove the throttle body and throttle cable bracket as an assembly from the intake manifold. Fluid Level Sensor Electrical Connection 11. Remove wiring harness connector from brake fluid level sensor in master cylinder fluid reservoir. 12. Clean the area where the master cylinder assembly attaches to the power brake booster. Use only a solvent such as Mopar Brake Parts Cleaner or an equivalent. Master Cylinder Attachment To Vacuum Booster 13. Remove clip, attaching drain hose for wiper module to brake tube at master cylinder. Remove drain hose from wiper module. Remove the 2 nuts, attaching the master cylinder to the vacuum booster. - NOTE: It is not necessary to remove the brake tubes from the master cylinder when removing the master cylinder from the vacuum booster. 14. Remove master cylinder and brake tubes as an assembly from the vacuum booster. When master cylinder is removed, lay it out of the way on top of the left motor mount. EGR Valve Attachment To Intake Manifold 15. Remove the EGR Valve and the vacuum transducer as an assembly from the intake manifold. 16. Disconnect vacuum hose from check valve located on vacuum booster. Do not remove check valve from power brake booster. Vacuum Booster Input Rod Retaining Pin 17. Locate the vacuum booster input rod to brake pedal connection under the instrument panel. Position a small screwdriver between the center tang on the power brake booster input rod to brake pedal pin retaining clip. 18. Rotate screwdriver enough to allow retaining clip center tang to pass over end of brake pedal pin. Then pull retaining clip off brake pedal pin. Discard retaining clip. It is not to be reused. Replace only with a new retaining clip when assembling. 19. Remove the 4 nuts attaching the power brake vacuum booster to the dash panel. Nuts are accessible from under dash panel in area of the steering column and pedal bracket assembly. 20. From outside the vehicle, slide power brake vacuum booster forward until its mounting studs clear dash panel. Then tilt the booster up and toward the center of vehicle to remove. - CAUTION: Do not attempt to disassemble the power brake vacuum booster it is to be serviced only as a complete assembly.
1999 | Chrysler Truck | Town &amp; Country LWB FWD | V6-3.3L VIN R | Fluid - A/T ¦Service and Repair, Procedures: Service Procedures, Fluid Level and Condition Check | NOTE: The transmission and differential utilize the same fluid sump, which require Automatic Transmission Fluid (ATF+4/Type 9602). - NOTE: The transmission fluid level should be inspected at least every six months. FLUID LEVEL CHECK - The transmission sump has a dipstick to check oil similar to most automatic transmissions. It is located on the left side of the engine. Be sure to wipe all dirt from dipstick handle before removing. Fig. 7 - The torque converter fills in both the P Park and N Neutral positions. Place the selector lever in P Park to be sure that the fluid level check is accurate. The engine should be running at idle speed for at least one minute, with the vehicle on level ground. At normal operating temperature (approximately 82°C or 180°F), the fluid level is correct if it is in the HOT region (cross-hatched area) on the oil level indicator (Fig. 7). The fluid level will be approximately one-quarter inch above the lower hole of the dipstick at 70°F fluid temperature. FLUID LEVEL CHECK USING DRB - NOTE: Engine and Transaxle should be at normal operating temperature before performing this procedure. 1. Start engine and apply parking brake. 2. Hook up DRBIII scan tool and select transmission. 3. Select sensors. 4. Read the transmission temperature value. 5. Compare the fluid temperature value with the chart. TRANSMISSION FLUID TEMPERATURE CHART 6. Adjust transmission fluid level shown on the dipstick according to the chart. 7. Check transmission for leaks. Low fluid level can cause a variety of conditions because it allows the pump to take in air along with the fluid. As in any hydraulic system, air bubbles make the fluid spongy, therefore, pressures will be low and build up slowly. - Improper filling can also raise the fluid level too high. When the transaxle has too much fluid, the gears churn up foam and cause the same conditions which occur with a low fluid level. - In either case, air bubbles can cause overheating and/or fluid oxidation, and varnishing. This can interfere with normal valve, clutch, and accumulator operation. Foaming can also result in fluid escaping from the transaxle vent where it may be mistaken for a leak. - Along with fluid level, it is important to check the condition of the fluid. When the fluid smells burned, and is contaminated with metal or friction material particles, a complete transaxle recondition is needed. Be sure to examine the fluid on the dipstick closely. If there is any doubt about its condition, drain out a sample for a double check. - After the fluid has been checked, seat the dipstick fully to seal out water and dirt.
1999 | Chrysler Truck | Town &amp; Country LWB FWD | V6-3.8L VIN L | Leak Detection Pump ¦Service and Repair, Procedures | REMOVAL Leak Detection Pump - The Leak Detection Pump LDP. is located under the driver's side in the cast cradle under the steering gear. 1. Raise and support vehicle on a hoist. Leak Detection Pump Connector Lock 2. Push locking tab on connector to unlock. 3. Push down on connector latch and pull connector from pump. 4. Remove hoses. 5. Remove bolts holding LDP and bracket to cradle. 6. Remove bracket from LDP. INSTALLATION 1. Install LDP to bracket. 2. Install LDP and bracket to cradle. Torque bolts to 9.5-14 Nm (85-125 in. lbs.). Before installing hoses to LDP, make sure they are not cracked or split. If a hose leaks, it will cause the Check Engine Lamp to illuminate. 3. Install hoses to LDP. 4. Plug electrical connector into LDP. 5. Push connector locking tab into place. 6. Using DRB scan tool, verify proper operation of LDP.
1999 | Chrysler Truck | Town &amp; Country LWB FWD | V6-3.8L VIN L | Valve ¦Service and Repair, Procedures: Removal and Installation | REMOVAL Compress Valve Springs With Special Tool C-3422-B With Adapter 6412 1. With cylinder head removed, compress valve springs using Valve Spring Compressor Tool C-3422-B with adapter 6412. 2. Remove valve retaining locks, valve spring retainers, valve stem seals and valve springs. 3. Before removing valves, remove any burrs from valve stem lock grooves to prevent damage to the valve guides. Identify valves to insure installation in original location. VALVE INSTALLATION 1. Coat valve stems with clean engine oil and insert them in cylinder head. Checking Valve Installed Height 2. Check valve tip to spring seat dimensions A after grinding the valve seats or faces. Grind valve tip to give 49.541 to 51.271 mm (1.950 to 2.018 inch) over spring seat when installed in the head. Check valve tip for scoring, if necessary, the tip chamfer should be reground to prevent seal damage when the valve is installed. Valve Seal And Spring-Installation 3. Install valve spring seat spacer on head. 4. Install new cup seals on all valve stems and over valve guides. Install valve springs and valve retainers. 5. Compress valve springs with Valve Spring Compressor Tool C-3422-13, with adapter 6412 install locks and release tool. If valves and/or seats are reground, measure the installed height of springs dimension B, make sure measurements are taken from top of spring seat to the bottom surface of spring retainer. If height is greater than 1-19/32 inches, (40.6 mm), install a 1/32 inch (0.794 mm) spacer in head counterbore to bring spring height back to normal 1-17/32 to 1-19/32 inch (39.1 to 40.6 mm).
1999 | Chrysler Truck | Town &amp; Country LWB FWD | V6-3.8L VIN L | Transmission Cooler ¦Service and Repair, Procedures: Cooler Flow Check | After the new or repaired transmission has been installed, fill to the proper level with MOPAR ATF+4 (Type 9602) automatic transmission fluid. The volume should be checked using the following procedure: 1. Disconnect the From cooler line at the transmission and place a collecting container under the disconnected line. - CAUTION: With the fluid set at the proper level, fluid collection should not exceed 1 quart or internal damage to the transmission may occur. 2. Run the engine at curb idle speed, with the shift selector in neutral. 3. If fluid flow is intermittent or it takes more than 20 seconds to collect one quart of ATF, disconnect the To Cooler line at the transaxle. 4. Refill the transaxle to proper level and recheck pump volume. 5. If flow is found to be within acceptable limits, replace the cooler. Then fill transmission to the proper level, using MOPAR ATF+ 3 (Type 9602) automatic transmission fluid. 6. If fluid flow is still found to be inadequate, check the line pressure using the Transaxle Hydraulic Pressure Test procedure. 7. Check the cooler for debris on the external surfaces. Clean as necessary.
1999 | Chrysler Truck | Town &amp; Country LWB FWD | V6-3.8L VIN L | Engine ¦Service and Repair, Procedures: Standard Procedures, Engine Oil Level-Checking | Checking Oil Level - To assure proper engine lubrication, the engine oil must be maintained at the correct level. Check the oil level at regular intervals, such as every fuel stop. Engine Oil Fill And Dipstick Locations 3.0L Engine Oil Fill And Dipstick Location 3.3/3.8L Engine Oil Fill And Dipstick Locations - The best time to check the oil level is about 5 minutes after a fully warmed-up engine is shut off, or before starting the vehicle after it has sat overnight. 2.4/3.3/3.8L Engine Oil Dipstick 3.0L Engine Oil Dipstick - Checking the oil while the vehicle is on level ground, will improve the accuracy of the oil level readings. Maintain the oil level between the MIN and MAX markings on the dipstick. Adding one quart of oil when the reading is at the MIN mark will result in a MAX reading on these engines.
1999 | Chrysler Truck | Town &amp; Country LWB FWD | V6-3.8L VIN L | Power Steering Fluid ¦Service and Repair, Procedures: Fluid Level Check | WARNING: FLUID LEVEL SHOULD BE CHECKED WITH ENGINE OFF TO PREVENT INJURY FROM MOVING PARTS. - CAUTION: Do not use automatic transmission fluid in the power steering system. - Before removing the power steering filler cap, wipe the reservoir filler cap free of dirt and debris. Remove the cap and check the fluid level on its dipstick. The dipstick should indicate COLD when the fluid is at normal ambient temperature, approximately 21°C to 27°C (70°F to 80°F). Do not overfill the power steering system. Use only Mopar Power Steering Fluid, or an equivalent.
1999 | Chrysler Truck | Town &amp; Country LWB FWD | V6-3.8L VIN L | Refrigerant Oil ¦Service and Repair, Procedures: Refrigerant Oil Level Check | Refrigerant Oil Level Check Refrigerant Oil Capacities - When an air conditioning system is first assembled, all components (except the compressor) are refrigerant oil free. After the system has been charged with R134a refrigerant and operated, the oil in the compressor is dispersed through the lines and components. The evaporator, condenser, and filter- drier will retain a significant amount of oil, refer to the Refrigerant Oil Capacities chart. When a component is replaced, the specified amount of refrigerant oil must be added. When the compressor is replaced, the amount of oil that is retained in the rest of the system must be drained from the replacement compressor. when a line or component has ruptured and oil has escaped, the compressor should be removed and drained. The filter-drier must be replaced along with the ruptured part. The oil capacity of the system, minus the amount of oil still in the remaining components, can be measured and poured into the suction port of the compressor. - Example: On a dual system the evaporator retains 60 ml (2 oz). The condenser retains 30 ml (1 oz) of oil, and system capacity may be 220 ml (6.40 oz) of oil. 220 ml minus 90 ml = 130 ml (4.40 oz). - CAUTION: The refrigerant oil used in a R-134a A/C system is unique. Use only oils which were designed to work with R-134a refrigerant. The oil designated for this vehicle is ND8 PAG (polyalkalene glycol). - Servicing Refrigerant Oil Level 1. Using a refrigerant recovery machine, remove refrigerant from the A/C system. 2. Remove refrigerant lines from A/C compressor. 3. Remove compressor from vehicle. 4. From suction port on top of compressor, drain refrigerant oil from compressor. 5. Add system capacity minus the capacity of components that have not been replaced through suction port on compressor. Refer to the Refrigerant Oil Capacity Chart. 6. Install compressor, connect refrigerant lines, evacuate, and charge refrigerant system.
1999 | Chrysler Truck | Town &amp; Country LWB FWD | V6-3.8L VIN L | Cooling System ¦Service and Repair, Procedures: Coolant - Routine Level Check | Cooling System Service Locations-All Engines - Do not remove radiator cap for routine coolant level inspections. - The coolant reserve system provides a quick visual method for determining the coolant level without removing the radiator cap. With the engine cold and not running, simply observe the level of the coolant in the recovery/reserve container. The coolant level should be between the MIN and MAX marks. COOLANT-ADDING ADDITIONAL - The radiator cap should not be removed. When additional coolant is needed to maintain this level, it should be added to the coolant recovery/reserve container. Use only 50/50 mix of ethylene glycol type antifreeze and water. - CAUTION: Do not use well water, or suspect water supply in cooling system. A 50/50 ethylene glycol and distilled water mix is recommended. COOLANT LEVEL-SERVICE - The cooling system is closed and designed to maintain coolant level to the top of the radiator. - When servicing requires a coolant level check in the radiator, the engine must be off and not under pressure. Drain several ounces of coolant from the radiator draincock while observing the Coolant Recovery System (CRS) container. Coolant level in the CRS container should drop slightly. Remove the radiator cap. The radiator should be full to the top. If not, and the coolant level in the CRS container is at the MIN mark there is an air leak in the CRS system. Check hose or hose connections to the CRS container, radiator filler neck or the pressure cap seal to the radiator filler neck for leaks.
1999 | Chrysler Truck | Town &amp; Country LWB FWD | V6-3.8L VIN L | Cooling System ¦Service and Repair, Procedures: Coolant - Service Level Check | The cooling system is closed and designed to maintain coolant level to the top of the radiator. - When servicing requires a coolant level check in the radiator, the engine must be off and not under pressure. Drain several ounces of coolant from the radiator draincock while observing the Coolant Recovery System (CRS) container. Coolant level in the CRS container should drop slightly. Then remove the radiator cap. The radiator should be full to the top. If not, and the coolant level in the CRS container is at the MIN mark there is an air leak in the CRS system. Check hose or hose connections to the CRS container, radiator filler neck or the pressure cap seal to the radiator filler neck for leaks.
1999 | Chrysler Truck | Town &amp; Country LWB FWD | V6-3.8L VIN L | Lifter / Lash Adjuster ¦Service and Repair, Procedures: Disassembly and Assembly | DISASSEMBLY Hydraulic Roller Tappet Assembly 1. Pry out plunger retainer spring clip. 2. Clean varnish deposits from inside of tappet body above plunger cap. 3. Invert tappet body and remove plunger cap, plunger, flat or ball check valve, check valve spring, check valve retainer and plunger spring. Check valve could be flat or ball. ASSEMBLY 1. Clean all tappet parts in a solvent that will remove all varnish and carbon. 2. Replace tappets that are unfit for further service with new assemblies. 3. If plunger shows signs of scoring or wear, valve is pitted, or valve seat on end of plunger indicates any condition that would prevent valve from seating, install a new tappet assembly. 4. Assemble tappets.
1999 | Chrysler Truck | Town &amp; Country LWB FWD | V6-3.8L VIN L | Vacuum Brake Booster ¦Service and Repair, Procedures: Vacuum Booster Replacement, Installation | CAUTION: When installing the power brake vacuum booster in the vehicle be sure the heater hoses do not become trapped between the booster and the dash panel of the vehicle. 1. Position vacuum booster on dash panel using the reverse procedure of its removal. 2. Install the 4 nuts mounting the vacuum booster to the dash panel. Tighten the 4 mounting nuts to a torque of 29 Nm (250 inch lbs.). 3. Using lubriplate, or an equivalent, coat the surface of the brake pedal pin where it contacts the vacuum booster input rod. - CAUTION: When installing the brake pedal pin on the power brake vacuum booster input rod, do not re-use the old retaining clip. Retaining Pin Installed On Brake Pedal Pin 4. Install vacuum booster input rod on brake pedal pin and install a NEW retaining clip. 5. Connect the vacuum hose on the check valve in the power brake vacuum booster. 6. Install EGR Valve and vacuum transducer on the intake manifold. Install and tighten the 2 EGR valve mounting bolts to a torque of 22 Nm (200 inch lbs.). - CAUTION: - ^ The master cylinder is used to create the seal for holding vacuum in the vacuum booster. The vacuum seal on the master cylinder MUST be replaced with a NEW seal whenever the master cylinder is removed from the vacuum booster. - ^ When removing the vacuum seal from the master cylinder do not use a sharp tool. 7. Using a soft tool such as a trim stick, remove the vacuum seal from the master cylinder mounting flange. Vacuum Seal Installed On Master Cylinder 8. Install a NEW vacuum seal on mounting flange of the master cylinder. 9. Position master cylinder on studs of vacuum booster, aligning push rod on vacuum booster with master cylinder piston. 10. Install the 2 nuts mounting the master cylinder to the vacuum booster. Tighten both mounting nuts to a torque of 25 Nm (225 inch lbs.). 11. Install the wiper module drain hose on the wiper module. Install the tie strap attaching the wiper module drain hose to brake tube at the master cylinder. Tie strap should be loosely tightened so as not to collapse the wiper module drain hose. 12. Install the wiring harness connector on the brake fluid level sensor in the master cylinder fluid reservoir. 13. Install the throttle body and throttle cable bracket on the intake manifold. Install the 2 bolts attaching the throttle body to the intake manifold and tighten to a torque of 25 Nm (225 inch lbs.) Install clip attaching the wiring harness to the throttle cable bracket. 14. Install the wiring harness connectors on the throttle position sensor and the AIS motor on throttle body. 15. Install the wiring harness connector on the EGR valve transducer. 16. Install the battery tray. Install the 2 bolts and the nut attaching the battery tray to the vehicle. Tighten the 2 bolts and the nut to a torque of 14 Nm (125 inch lbs.). 17. If vehicle is equipped with speed control, install the speed control servo and bracket on the battery tray. Install and securely tighten bolt attaching bracket to battery tray. 18. If vehicle is equipped with speed control, install the wiring harness connector on the speed control servo. Then connect the vacuum lines onto the speed control servo and vacuum reservoir on battery tray. 19. Install the air inlet resonator and hoses as an assembly on the throttle body and air cleaner housing. Securely tighten hose clamp at air cleaner housing and throttle body. 20. Install the battery and the battery thermal guard. 21. Install the battery cables on the battery. 22. Check the operation of the stop lamp switch and adjust if necessary.
1999 | Chrysler Truck | Town &amp; Country LWB FWD | V6-3.8L VIN L | Vacuum Brake Booster ¦Service and Repair, Procedures: Vacuum Booster Replacement, Removal | CAUTION: Reserve vacuum in the booster must be pumped down (removed) before removing master cylinder from vacuum booster. This is necessary to prevent the vacuum booster from sucking in any contamination as the master cylinder is removed. This can be done simply by pumping the brake pedal, with the vehicle's engine not running, until a firm feeling brake pedal is achieved. 1. With engine not running, pump the brake pedal until a firm pedal is achieved (4-5 strokes). 2. Remove both battery cables from battery. 3. Remove the battery thermal guard and the battery from the battery tray. 4. Remove the air inlet resonator and hoses as an assembly from the throttle body and air cleaner housing. 5. If vehicle is equipped with speed control, unplug wiring harness connector from the speed control servo. Then disconnect vacuum lines from the speed control servo and vacuum reservoir on battery tray. 6. Remove bolt attaching the speed control servo bracket to the battery tray. Slide the bracket forward to unhook it from the battery tray and remove. Battery Tray Mounting Locations 7. Remove the 2 bolts and the nut attaching the battery tray to the body of the vehicle. Electrical Connector At EGR Transducer 8. Remove the wiring harness connector from the EGR valve transducer. Electrical And Vacuum Connections To Throttle Body 9. Remove wiring harness connectors from throttle position sensor and AIS motor on throttle body. Throttle Body Attachment To Intake Manifold 10. Remove the 2 bolts attaching the throttle body to the intake manifold and the clip attaching the wiring harness to the throttle cable bracket. Then remove the throttle body and throttle cable bracket as an assembly from the intake manifold. Fluid Level Sensor Electrical Connection 11. Remove wiring harness connector from brake fluid level sensor in master cylinder fluid reservoir. 12. Clean the area where the master cylinder assembly attaches to the power brake booster. Use only a solvent such as Mopar Brake Parts Cleaner or an equivalent. Master Cylinder Attachment To Vacuum Booster 13. Remove clip, attaching drain hose for wiper module to brake tube at master cylinder. Remove drain hose from wiper module. Remove the 2 nuts, attaching the master cylinder to the vacuum booster. - NOTE: It is not necessary to remove the brake tubes from the master cylinder when removing the master cylinder from the vacuum booster. 14. Remove master cylinder and brake tubes as an assembly from the vacuum booster. When master cylinder is removed, lay it out of the way on top of the left motor mount. EGR Valve Attachment To Intake Manifold 15. Remove the EGR Valve and the vacuum transducer as an assembly from the intake manifold. 16. Disconnect vacuum hose from check valve located on vacuum booster. Do not remove check valve from power brake booster. Vacuum Booster Input Rod Retaining Pin 17. Locate the vacuum booster input rod to brake pedal connection under the instrument panel. Position a small screwdriver between the center tang on the power brake booster input rod to brake pedal pin retaining clip. 18. Rotate screwdriver enough to allow retaining clip center tang to pass over end of brake pedal pin. Then pull retaining clip off brake pedal pin. Discard retaining clip. It is not to be reused. Replace only with a new retaining clip when assembling. 19. Remove the 4 nuts attaching the power brake vacuum booster to the dash panel. Nuts are accessible from under dash panel in area of the steering column and pedal bracket assembly. 20. From outside the vehicle, slide power brake vacuum booster forward until its mounting studs clear dash panel. Then tilt the booster up and toward the center of vehicle to remove. - CAUTION: Do not attempt to disassemble the power brake vacuum booster it is to be serviced only as a complete assembly.
1999 | Chrysler Truck | Town &amp; Country LWB FWD | V6-3.8L VIN L | Fluid - A/T ¦Service and Repair, Procedures: Service Procedures, Fluid Level and Condition Check | NOTE: The transmission and differential utilize the same fluid sump, which require Automatic Transmission Fluid (ATF+4/Type 9602). - NOTE: The transmission fluid level should be inspected at least every six months. FLUID LEVEL CHECK - The transmission sump has a dipstick to check oil similar to most automatic transmissions. It is located on the left side of the engine. Be sure to wipe all dirt from dipstick handle before removing. Fig. 7 - The torque converter fills in both the P Park and N Neutral positions. Place the selector lever in P Park to be sure that the fluid level check is accurate. The engine should be running at idle speed for at least one minute, with the vehicle on level ground. At normal operating temperature (approximately 82°C or 180°F), the fluid level is correct if it is in the HOT region (cross-hatched area) on the oil level indicator (Fig. 7). The fluid level will be approximately one-quarter inch above the lower hole of the dipstick at 70°F fluid temperature. FLUID LEVEL CHECK USING DRB - NOTE: Engine and Transaxle should be at normal operating temperature before performing this procedure. 1. Start engine and apply parking brake. 2. Hook up DRBIII scan tool and select transmission. 3. Select sensors. 4. Read the transmission temperature value. 5. Compare the fluid temperature value with the chart. TRANSMISSION FLUID TEMPERATURE CHART 6. Adjust transmission fluid level shown on the dipstick according to the chart. 7. Check transmission for leaks. Low fluid level can cause a variety of conditions because it allows the pump to take in air along with the fluid. As in any hydraulic system, air bubbles make the fluid spongy, therefore, pressures will be low and build up slowly. - Improper filling can also raise the fluid level too high. When the transaxle has too much fluid, the gears churn up foam and cause the same conditions which occur with a low fluid level. - In either case, air bubbles can cause overheating and/or fluid oxidation, and varnishing. This can interfere with normal valve, clutch, and accumulator operation. Foaming can also result in fluid escaping from the transaxle vent where it may be mistaken for a leak. - Along with fluid level, it is important to check the condition of the fluid. When the fluid smells burned, and is contaminated with metal or friction material particles, a complete transaxle recondition is needed. Be sure to examine the fluid on the dipstick closely. If there is any doubt about its condition, drain out a sample for a double check. - After the fluid has been checked, seat the dipstick fully to seal out water and dirt.
1999 | Chrysler Truck | Town &amp; Country SWB FWD | V6-3.3L VIN G Flex Fuel | Leak Detection Pump ¦Service and Repair, Procedures | REMOVAL Leak Detection Pump - The Leak Detection Pump LDP. is located under the driver's side in the cast cradle under the steering gear. 1. Raise and support vehicle on a hoist. Leak Detection Pump Connector Lock 2. Push locking tab on connector to unlock. 3. Push down on connector latch and pull connector from pump. 4. Remove hoses. 5. Remove bolts holding LDP and bracket to cradle. 6. Remove bracket from LDP. INSTALLATION 1. Install LDP to bracket. 2. Install LDP and bracket to cradle. Torque bolts to 9.5-14 Nm (85-125 in. lbs.). Before installing hoses to LDP, make sure they are not cracked or split. If a hose leaks, it will cause the Check Engine Lamp to illuminate. 3. Install hoses to LDP. 4. Plug electrical connector into LDP. 5. Push connector locking tab into place. 6. Using DRB scan tool, verify proper operation of LDP.
1999 | Chrysler Truck | Town &amp; Country SWB FWD | V6-3.3L VIN G Flex Fuel | Valve ¦Service and Repair, Procedures: Removal and Installation | REMOVAL Compress Valve Springs With Special Tool C-3422-B With Adapter 6412 1. With cylinder head removed, compress valve springs using Valve Spring Compressor Tool C-3422-B with adapter 6412. 2. Remove valve retaining locks, valve spring retainers, valve stem seals and valve springs. 3. Before removing valves, remove any burrs from valve stem lock grooves to prevent damage to the valve guides. Identify valves to insure installation in original location. VALVE INSTALLATION 1. Coat valve stems with clean engine oil and insert them in cylinder head. Checking Valve Installed Height 2. Check valve tip to spring seat dimensions A after grinding the valve seats or faces. Grind valve tip to give 49.541 to 51.271 mm (1.950 to 2.018 inch) over spring seat when installed in the head. Check valve tip for scoring, if necessary, the tip chamfer should be reground to prevent seal damage when the valve is installed. Valve Seal And Spring-Installation 3. Install valve spring seat spacer on head. 4. Install new cup seals on all valve stems and over valve guides. Install valve springs and valve retainers. 5. Compress valve springs with Valve Spring Compressor Tool C-3422-13, with adapter 6412 install locks and release tool. If valves and/or seats are reground, measure the installed height of springs dimension B, make sure measurements are taken from top of spring seat to the bottom surface of spring retainer. If height is greater than 1-19/32 inches, (40.6 mm), install a 1/32 inch (0.794 mm) spacer in head counterbore to bring spring height back to normal 1-17/32 to 1-19/32 inch (39.1 to 40.6 mm).
1999 | Chrysler Truck | Town &amp; Country SWB FWD | V6-3.3L VIN G Flex Fuel | Transmission Cooler ¦Service and Repair, Procedures: Cooler Flow Check | After the new or repaired transmission has been installed, fill to the proper level with MOPAR ATF+4 (Type 9602) automatic transmission fluid. The volume should be checked using the following procedure: 1. Disconnect the From cooler line at the transmission and place a collecting container under the disconnected line. - CAUTION: With the fluid set at the proper level, fluid collection should not exceed 1 quart or internal damage to the transmission may occur. 2. Run the engine at curb idle speed, with the shift selector in neutral. 3. If fluid flow is intermittent or it takes more than 20 seconds to collect one quart of ATF, disconnect the To Cooler line at the transaxle. 4. Refill the transaxle to proper level and recheck pump volume. 5. If flow is found to be within acceptable limits, replace the cooler. Then fill transmission to the proper level, using MOPAR ATF+ 3 (Type 9602) automatic transmission fluid. 6. If fluid flow is still found to be inadequate, check the line pressure using the Transaxle Hydraulic Pressure Test procedure. 7. Check the cooler for debris on the external surfaces. Clean as necessary.
1999 | Chrysler Truck | Town &amp; Country SWB FWD | V6-3.3L VIN G Flex Fuel | Engine ¦Service and Repair, Procedures: Standard Procedures, Engine Oil Level-Checking | Checking Oil Level - To assure proper engine lubrication, the engine oil must be maintained at the correct level. Check the oil level at regular intervals, such as every fuel stop. Engine Oil Fill And Dipstick Locations 3.0L Engine Oil Fill And Dipstick Location 3.3/3.8L Engine Oil Fill And Dipstick Locations - The best time to check the oil level is about 5 minutes after a fully warmed-up engine is shut off, or before starting the vehicle after it has sat overnight. 2.4/3.3/3.8L Engine Oil Dipstick 3.0L Engine Oil Dipstick - Checking the oil while the vehicle is on level ground, will improve the accuracy of the oil level readings. Maintain the oil level between the MIN and MAX markings on the dipstick. Adding one quart of oil when the reading is at the MIN mark will result in a MAX reading on these engines.
1999 | Chrysler Truck | Town &amp; Country SWB FWD | V6-3.3L VIN G Flex Fuel | Power Steering Fluid ¦Service and Repair, Procedures: Fluid Level Check | WARNING: FLUID LEVEL SHOULD BE CHECKED WITH ENGINE OFF TO PREVENT INJURY FROM MOVING PARTS. - CAUTION: Do not use automatic transmission fluid in the power steering system. - Before removing the power steering filler cap, wipe the reservoir filler cap free of dirt and debris. Remove the cap and check the fluid level on its dipstick. The dipstick should indicate COLD when the fluid is at normal ambient temperature, approximately 21°C to 27°C (70°F to 80°F). Do not overfill the power steering system. Use only Mopar Power Steering Fluid, or an equivalent.
1999 | Chrysler Truck | Town &amp; Country SWB FWD | V6-3.3L VIN G Flex Fuel | Refrigerant Oil ¦Service and Repair, Procedures: Refrigerant Oil Level Check | Refrigerant Oil Level Check Refrigerant Oil Capacities - When an air conditioning system is first assembled, all components (except the compressor) are refrigerant oil free. After the system has been charged with R134a refrigerant and operated, the oil in the compressor is dispersed through the lines and components. The evaporator, condenser, and filter- drier will retain a significant amount of oil, refer to the Refrigerant Oil Capacities chart. When a component is replaced, the specified amount of refrigerant oil must be added. When the compressor is replaced, the amount of oil that is retained in the rest of the system must be drained from the replacement compressor. when a line or component has ruptured and oil has escaped, the compressor should be removed and drained. The filter-drier must be replaced along with the ruptured part. The oil capacity of the system, minus the amount of oil still in the remaining components, can be measured and poured into the suction port of the compressor. - Example: On a dual system the evaporator retains 60 ml (2 oz). The condenser retains 30 ml (1 oz) of oil, and system capacity may be 220 ml (6.40 oz) of oil. 220 ml minus 90 ml = 130 ml (4.40 oz). - CAUTION: The refrigerant oil used in a R-134a A/C system is unique. Use only oils which were designed to work with R-134a refrigerant. The oil designated for this vehicle is ND8 PAG (polyalkalene glycol). - Servicing Refrigerant Oil Level 1. Using a refrigerant recovery machine, remove refrigerant from the A/C system. 2. Remove refrigerant lines from A/C compressor. 3. Remove compressor from vehicle. 4. From suction port on top of compressor, drain refrigerant oil from compressor. 5. Add system capacity minus the capacity of components that have not been replaced through suction port on compressor. Refer to the Refrigerant Oil Capacity Chart. 6. Install compressor, connect refrigerant lines, evacuate, and charge refrigerant system.
1999 | Chrysler Truck | Town &amp; Country SWB FWD | V6-3.3L VIN G Flex Fuel | Cooling System ¦Service and Repair, Procedures: Coolant - Routine Level Check | Cooling System Service Locations-All Engines - Do not remove radiator cap for routine coolant level inspections. - The coolant reserve system provides a quick visual method for determining the coolant level without removing the radiator cap. With the engine cold and not running, simply observe the level of the coolant in the recovery/reserve container. The coolant level should be between the MIN and MAX marks. COOLANT-ADDING ADDITIONAL - The radiator cap should not be removed. When additional coolant is needed to maintain this level, it should be added to the coolant recovery/reserve container. Use only 50/50 mix of ethylene glycol type antifreeze and water. - CAUTION: Do not use well water, or suspect water supply in cooling system. A 50/50 ethylene glycol and distilled water mix is recommended. COOLANT LEVEL-SERVICE - The cooling system is closed and designed to maintain coolant level to the top of the radiator. - When servicing requires a coolant level check in the radiator, the engine must be off and not under pressure. Drain several ounces of coolant from the radiator draincock while observing the Coolant Recovery System (CRS) container. Coolant level in the CRS container should drop slightly. Remove the radiator cap. The radiator should be full to the top. If not, and the coolant level in the CRS container is at the MIN mark there is an air leak in the CRS system. Check hose or hose connections to the CRS container, radiator filler neck or the pressure cap seal to the radiator filler neck for leaks.
1999 | Chrysler Truck | Town &amp; Country SWB FWD | V6-3.3L VIN G Flex Fuel | Cooling System ¦Service and Repair, Procedures: Coolant - Service Level Check | The cooling system is closed and designed to maintain coolant level to the top of the radiator. - When servicing requires a coolant level check in the radiator, the engine must be off and not under pressure. Drain several ounces of coolant from the radiator draincock while observing the Coolant Recovery System (CRS) container. Coolant level in the CRS container should drop slightly. Then remove the radiator cap. The radiator should be full to the top. If not, and the coolant level in the CRS container is at the MIN mark there is an air leak in the CRS system. Check hose or hose connections to the CRS container, radiator filler neck or the pressure cap seal to the radiator filler neck for leaks.
1999 | Chrysler Truck | Town &amp; Country SWB FWD | V6-3.3L VIN G Flex Fuel | Lifter / Lash Adjuster ¦Service and Repair, Procedures: Disassembly and Assembly | DISASSEMBLY Hydraulic Roller Tappet Assembly 1. Pry out plunger retainer spring clip. 2. Clean varnish deposits from inside of tappet body above plunger cap. 3. Invert tappet body and remove plunger cap, plunger, flat or ball check valve, check valve spring, check valve retainer and plunger spring. Check valve could be flat or ball. ASSEMBLY 1. Clean all tappet parts in a solvent that will remove all varnish and carbon. 2. Replace tappets that are unfit for further service with new assemblies. 3. If plunger shows signs of scoring or wear, valve is pitted, or valve seat on end of plunger indicates any condition that would prevent valve from seating, install a new tappet assembly. 4. Assemble tappets.
1999 | Chrysler Truck | Town &amp; Country SWB FWD | V6-3.3L VIN G Flex Fuel | Vacuum Brake Booster ¦Service and Repair, Procedures: Vacuum Booster Replacement, Installation | CAUTION: When installing the power brake vacuum booster in the vehicle be sure the heater hoses do not become trapped between the booster and the dash panel of the vehicle. 1. Position vacuum booster on dash panel using the reverse procedure of its removal. 2. Install the 4 nuts mounting the vacuum booster to the dash panel. Tighten the 4 mounting nuts to a torque of 29 Nm (250 inch lbs.). 3. Using lubriplate, or an equivalent, coat the surface of the brake pedal pin where it contacts the vacuum booster input rod. - CAUTION: When installing the brake pedal pin on the power brake vacuum booster input rod, do not re-use the old retaining clip. Retaining Pin Installed On Brake Pedal Pin 4. Install vacuum booster input rod on brake pedal pin and install a NEW retaining clip. 5. Connect the vacuum hose on the check valve in the power brake vacuum booster. 6. Install EGR Valve and vacuum transducer on the intake manifold. Install and tighten the 2 EGR valve mounting bolts to a torque of 22 Nm (200 inch lbs.). - CAUTION: - ^ The master cylinder is used to create the seal for holding vacuum in the vacuum booster. The vacuum seal on the master cylinder MUST be replaced with a NEW seal whenever the master cylinder is removed from the vacuum booster. - ^ When removing the vacuum seal from the master cylinder do not use a sharp tool. 7. Using a soft tool such as a trim stick, remove the vacuum seal from the master cylinder mounting flange. Vacuum Seal Installed On Master Cylinder 8. Install a NEW vacuum seal on mounting flange of the master cylinder. 9. Position master cylinder on studs of vacuum booster, aligning push rod on vacuum booster with master cylinder piston. 10. Install the 2 nuts mounting the master cylinder to the vacuum booster. Tighten both mounting nuts to a torque of 25 Nm (225 inch lbs.). 11. Install the wiper module drain hose on the wiper module. Install the tie strap attaching the wiper module drain hose to brake tube at the master cylinder. Tie strap should be loosely tightened so as not to collapse the wiper module drain hose. 12. Install the wiring harness connector on the brake fluid level sensor in the master cylinder fluid reservoir. 13. Install the throttle body and throttle cable bracket on the intake manifold. Install the 2 bolts attaching the throttle body to the intake manifold and tighten to a torque of 25 Nm (225 inch lbs.) Install clip attaching the wiring harness to the throttle cable bracket. 14. Install the wiring harness connectors on the throttle position sensor and the AIS motor on throttle body. 15. Install the wiring harness connector on the EGR valve transducer. 16. Install the battery tray. Install the 2 bolts and the nut attaching the battery tray to the vehicle. Tighten the 2 bolts and the nut to a torque of 14 Nm (125 inch lbs.). 17. If vehicle is equipped with speed control, install the speed control servo and bracket on the battery tray. Install and securely tighten bolt attaching bracket to battery tray. 18. If vehicle is equipped with speed control, install the wiring harness connector on the speed control servo. Then connect the vacuum lines onto the speed control servo and vacuum reservoir on battery tray. 19. Install the air inlet resonator and hoses as an assembly on the throttle body and air cleaner housing. Securely tighten hose clamp at air cleaner housing and throttle body. 20. Install the battery and the battery thermal guard. 21. Install the battery cables on the battery. 22. Check the operation of the stop lamp switch and adjust if necessary.
1999 | Chrysler Truck | Town &amp; Country SWB FWD | V6-3.3L VIN G Flex Fuel | Vacuum Brake Booster ¦Service and Repair, Procedures: Vacuum Booster Replacement, Removal | CAUTION: Reserve vacuum in the booster must be pumped down (removed) before removing master cylinder from vacuum booster. This is necessary to prevent the vacuum booster from sucking in any contamination as the master cylinder is removed. This can be done simply by pumping the brake pedal, with the vehicle's engine not running, until a firm feeling brake pedal is achieved. 1. With engine not running, pump the brake pedal until a firm pedal is achieved (4-5 strokes). 2. Remove both battery cables from battery. 3. Remove the battery thermal guard and the battery from the battery tray. 4. Remove the air inlet resonator and hoses as an assembly from the throttle body and air cleaner housing. 5. If vehicle is equipped with speed control, unplug wiring harness connector from the speed control servo. Then disconnect vacuum lines from the speed control servo and vacuum reservoir on battery tray. 6. Remove bolt attaching the speed control servo bracket to the battery tray. Slide the bracket forward to unhook it from the battery tray and remove. Battery Tray Mounting Locations 7. Remove the 2 bolts and the nut attaching the battery tray to the body of the vehicle. Electrical Connector At EGR Transducer 8. Remove the wiring harness connector from the EGR valve transducer. Electrical And Vacuum Connections To Throttle Body 9. Remove wiring harness connectors from throttle position sensor and AIS motor on throttle body. Throttle Body Attachment To Intake Manifold 10. Remove the 2 bolts attaching the throttle body to the intake manifold and the clip attaching the wiring harness to the throttle cable bracket. Then remove the throttle body and throttle cable bracket as an assembly from the intake manifold. Fluid Level Sensor Electrical Connection 11. Remove wiring harness connector from brake fluid level sensor in master cylinder fluid reservoir. 12. Clean the area where the master cylinder assembly attaches to the power brake booster. Use only a solvent such as Mopar Brake Parts Cleaner or an equivalent. Master Cylinder Attachment To Vacuum Booster 13. Remove clip, attaching drain hose for wiper module to brake tube at master cylinder. Remove drain hose from wiper module. Remove the 2 nuts, attaching the master cylinder to the vacuum booster. - NOTE: It is not necessary to remove the brake tubes from the master cylinder when removing the master cylinder from the vacuum booster. 14. Remove master cylinder and brake tubes as an assembly from the vacuum booster. When master cylinder is removed, lay it out of the way on top of the left motor mount. EGR Valve Attachment To Intake Manifold 15. Remove the EGR Valve and the vacuum transducer as an assembly from the intake manifold. 16. Disconnect vacuum hose from check valve located on vacuum booster. Do not remove check valve from power brake booster. Vacuum Booster Input Rod Retaining Pin 17. Locate the vacuum booster input rod to brake pedal connection under the instrument panel. Position a small screwdriver between the center tang on the power brake booster input rod to brake pedal pin retaining clip. 18. Rotate screwdriver enough to allow retaining clip center tang to pass over end of brake pedal pin. Then pull retaining clip off brake pedal pin. Discard retaining clip. It is not to be reused. Replace only with a new retaining clip when assembling. 19. Remove the 4 nuts attaching the power brake vacuum booster to the dash panel. Nuts are accessible from under dash panel in area of the steering column and pedal bracket assembly. 20. From outside the vehicle, slide power brake vacuum booster forward until its mounting studs clear dash panel. Then tilt the booster up and toward the center of vehicle to remove. - CAUTION: Do not attempt to disassemble the power brake vacuum booster it is to be serviced only as a complete assembly.
1999 | Chrysler Truck | Town &amp; Country SWB FWD | V6-3.3L VIN G Flex Fuel | Fluid - A/T ¦Service and Repair, Procedures: Service Procedures, Fluid Level and Condition Check | NOTE: The transmission and differential utilize the same fluid sump, which require Automatic Transmission Fluid (ATF+4/Type 9602). - NOTE: The transmission fluid level should be inspected at least every six months. FLUID LEVEL CHECK - The transmission sump has a dipstick to check oil similar to most automatic transmissions. It is located on the left side of the engine. Be sure to wipe all dirt from dipstick handle before removing. Fig. 7 - The torque converter fills in both the P Park and N Neutral positions. Place the selector lever in P Park to be sure that the fluid level check is accurate. The engine should be running at idle speed for at least one minute, with the vehicle on level ground. At normal operating temperature (approximately 82°C or 180°F), the fluid level is correct if it is in the HOT region (cross-hatched area) on the oil level indicator (Fig. 7). The fluid level will be approximately one-quarter inch above the lower hole of the dipstick at 70°F fluid temperature. FLUID LEVEL CHECK USING DRB - NOTE: Engine and Transaxle should be at normal operating temperature before performing this procedure. 1. Start engine and apply parking brake. 2. Hook up DRBIII scan tool and select transmission. 3. Select sensors. 4. Read the transmission temperature value. 5. Compare the fluid temperature value with the chart. TRANSMISSION FLUID TEMPERATURE CHART 6. Adjust transmission fluid level shown on the dipstick according to the chart. 7. Check transmission for leaks. Low fluid level can cause a variety of conditions because it allows the pump to take in air along with the fluid. As in any hydraulic system, air bubbles make the fluid spongy, therefore, pressures will be low and build up slowly. - Improper filling can also raise the fluid level too high. When the transaxle has too much fluid, the gears churn up foam and cause the same conditions which occur with a low fluid level. - In either case, air bubbles can cause overheating and/or fluid oxidation, and varnishing. This can interfere with normal valve, clutch, and accumulator operation. Foaming can also result in fluid escaping from the transaxle vent where it may be mistaken for a leak. - Along with fluid level, it is important to check the condition of the fluid. When the fluid smells burned, and is contaminated with metal or friction material particles, a complete transaxle recondition is needed. Be sure to examine the fluid on the dipstick closely. If there is any doubt about its condition, drain out a sample for a double check. - After the fluid has been checked, seat the dipstick fully to seal out water and dirt.
1999 | Chrysler Truck | Town &amp; Country SWB FWD | V6-3.3L VIN R | Leak Detection Pump ¦Service and Repair, Procedures | REMOVAL Leak Detection Pump - The Leak Detection Pump LDP. is located under the driver's side in the cast cradle under the steering gear. 1. Raise and support vehicle on a hoist. Leak Detection Pump Connector Lock 2. Push locking tab on connector to unlock. 3. Push down on connector latch and pull connector from pump. 4. Remove hoses. 5. Remove bolts holding LDP and bracket to cradle. 6. Remove bracket from LDP. INSTALLATION 1. Install LDP to bracket. 2. Install LDP and bracket to cradle. Torque bolts to 9.5-14 Nm (85-125 in. lbs.). Before installing hoses to LDP, make sure they are not cracked or split. If a hose leaks, it will cause the Check Engine Lamp to illuminate. 3. Install hoses to LDP. 4. Plug electrical connector into LDP. 5. Push connector locking tab into place. 6. Using DRB scan tool, verify proper operation of LDP.
1999 | Chrysler Truck | Town &amp; Country SWB FWD | V6-3.3L VIN R | Valve ¦Service and Repair, Procedures: Removal and Installation | REMOVAL Compress Valve Springs With Special Tool C-3422-B With Adapter 6412 1. With cylinder head removed, compress valve springs using Valve Spring Compressor Tool C-3422-B with adapter 6412. 2. Remove valve retaining locks, valve spring retainers, valve stem seals and valve springs. 3. Before removing valves, remove any burrs from valve stem lock grooves to prevent damage to the valve guides. Identify valves to insure installation in original location. VALVE INSTALLATION 1. Coat valve stems with clean engine oil and insert them in cylinder head. Checking Valve Installed Height 2. Check valve tip to spring seat dimensions A after grinding the valve seats or faces. Grind valve tip to give 49.541 to 51.271 mm (1.950 to 2.018 inch) over spring seat when installed in the head. Check valve tip for scoring, if necessary, the tip chamfer should be reground to prevent seal damage when the valve is installed. Valve Seal And Spring-Installation 3. Install valve spring seat spacer on head. 4. Install new cup seals on all valve stems and over valve guides. Install valve springs and valve retainers. 5. Compress valve springs with Valve Spring Compressor Tool C-3422-13, with adapter 6412 install locks and release tool. If valves and/or seats are reground, measure the installed height of springs dimension B, make sure measurements are taken from top of spring seat to the bottom surface of spring retainer. If height is greater than 1-19/32 inches, (40.6 mm), install a 1/32 inch (0.794 mm) spacer in head counterbore to bring spring height back to normal 1-17/32 to 1-19/32 inch (39.1 to 40.6 mm).
1999 | Chrysler Truck | Town &amp; Country SWB FWD | V6-3.3L VIN R | Transmission Cooler ¦Service and Repair, Procedures: Cooler Flow Check | After the new or repaired transmission has been installed, fill to the proper level with MOPAR ATF+4 (Type 9602) automatic transmission fluid. The volume should be checked using the following procedure: 1. Disconnect the From cooler line at the transmission and place a collecting container under the disconnected line. - CAUTION: With the fluid set at the proper level, fluid collection should not exceed 1 quart or internal damage to the transmission may occur. 2. Run the engine at curb idle speed, with the shift selector in neutral. 3. If fluid flow is intermittent or it takes more than 20 seconds to collect one quart of ATF, disconnect the To Cooler line at the transaxle. 4. Refill the transaxle to proper level and recheck pump volume. 5. If flow is found to be within acceptable limits, replace the cooler. Then fill transmission to the proper level, using MOPAR ATF+ 3 (Type 9602) automatic transmission fluid. 6. If fluid flow is still found to be inadequate, check the line pressure using the Transaxle Hydraulic Pressure Test procedure. 7. Check the cooler for debris on the external surfaces. Clean as necessary.
1999 | Chrysler Truck | Town &amp; Country SWB FWD | V6-3.3L VIN R | Engine ¦Service and Repair, Procedures: Standard Procedures, Engine Oil Level-Checking | Checking Oil Level - To assure proper engine lubrication, the engine oil must be maintained at the correct level. Check the oil level at regular intervals, such as every fuel stop. Engine Oil Fill And Dipstick Locations 3.0L Engine Oil Fill And Dipstick Location 3.3/3.8L Engine Oil Fill And Dipstick Locations - The best time to check the oil level is about 5 minutes after a fully warmed-up engine is shut off, or before starting the vehicle after it has sat overnight. 2.4/3.3/3.8L Engine Oil Dipstick 3.0L Engine Oil Dipstick - Checking the oil while the vehicle is on level ground, will improve the accuracy of the oil level readings. Maintain the oil level between the MIN and MAX markings on the dipstick. Adding one quart of oil when the reading is at the MIN mark will result in a MAX reading on these engines.
1999 | Chrysler Truck | Town &amp; Country SWB FWD | V6-3.3L VIN R | Power Steering Fluid ¦Service and Repair, Procedures: Fluid Level Check | WARNING: FLUID LEVEL SHOULD BE CHECKED WITH ENGINE OFF TO PREVENT INJURY FROM MOVING PARTS. - CAUTION: Do not use automatic transmission fluid in the power steering system. - Before removing the power steering filler cap, wipe the reservoir filler cap free of dirt and debris. Remove the cap and check the fluid level on its dipstick. The dipstick should indicate COLD when the fluid is at normal ambient temperature, approximately 21°C to 27°C (70°F to 80°F). Do not overfill the power steering system. Use only Mopar Power Steering Fluid, or an equivalent.
1999 | Chrysler Truck | Town &amp; Country SWB FWD | V6-3.3L VIN R | Refrigerant Oil ¦Service and Repair, Procedures: Refrigerant Oil Level Check | Refrigerant Oil Level Check Refrigerant Oil Capacities - When an air conditioning system is first assembled, all components (except the compressor) are refrigerant oil free. After the system has been charged with R134a refrigerant and operated, the oil in the compressor is dispersed through the lines and components. The evaporator, condenser, and filter- drier will retain a significant amount of oil, refer to the Refrigerant Oil Capacities chart. When a component is replaced, the specified amount of refrigerant oil must be added. When the compressor is replaced, the amount of oil that is retained in the rest of the system must be drained from the replacement compressor. when a line or component has ruptured and oil has escaped, the compressor should be removed and drained. The filter-drier must be replaced along with the ruptured part. The oil capacity of the system, minus the amount of oil still in the remaining components, can be measured and poured into the suction port of the compressor. - Example: On a dual system the evaporator retains 60 ml (2 oz). The condenser retains 30 ml (1 oz) of oil, and system capacity may be 220 ml (6.40 oz) of oil. 220 ml minus 90 ml = 130 ml (4.40 oz). - CAUTION: The refrigerant oil used in a R-134a A/C system is unique. Use only oils which were designed to work with R-134a refrigerant. The oil designated for this vehicle is ND8 PAG (polyalkalene glycol). - Servicing Refrigerant Oil Level 1. Using a refrigerant recovery machine, remove refrigerant from the A/C system. 2. Remove refrigerant lines from A/C compressor. 3. Remove compressor from vehicle. 4. From suction port on top of compressor, drain refrigerant oil from compressor. 5. Add system capacity minus the capacity of components that have not been replaced through suction port on compressor. Refer to the Refrigerant Oil Capacity Chart. 6. Install compressor, connect refrigerant lines, evacuate, and charge refrigerant system.
1999 | Chrysler Truck | Town &amp; Country SWB FWD | V6-3.3L VIN R | Cooling System ¦Service and Repair, Procedures: Coolant - Routine Level Check | Cooling System Service Locations-All Engines - Do not remove radiator cap for routine coolant level inspections. - The coolant reserve system provides a quick visual method for determining the coolant level without removing the radiator cap. With the engine cold and not running, simply observe the level of the coolant in the recovery/reserve container. The coolant level should be between the MIN and MAX marks. COOLANT-ADDING ADDITIONAL - The radiator cap should not be removed. When additional coolant is needed to maintain this level, it should be added to the coolant recovery/reserve container. Use only 50/50 mix of ethylene glycol type antifreeze and water. - CAUTION: Do not use well water, or suspect water supply in cooling system. A 50/50 ethylene glycol and distilled water mix is recommended. COOLANT LEVEL-SERVICE - The cooling system is closed and designed to maintain coolant level to the top of the radiator. - When servicing requires a coolant level check in the radiator, the engine must be off and not under pressure. Drain several ounces of coolant from the radiator draincock while observing the Coolant Recovery System (CRS) container. Coolant level in the CRS container should drop slightly. Remove the radiator cap. The radiator should be full to the top. If not, and the coolant level in the CRS container is at the MIN mark there is an air leak in the CRS system. Check hose or hose connections to the CRS container, radiator filler neck or the pressure cap seal to the radiator filler neck for leaks.
1999 | Chrysler Truck | Town &amp; Country SWB FWD | V6-3.3L VIN R | Cooling System ¦Service and Repair, Procedures: Coolant - Service Level Check | The cooling system is closed and designed to maintain coolant level to the top of the radiator. - When servicing requires a coolant level check in the radiator, the engine must be off and not under pressure. Drain several ounces of coolant from the radiator draincock while observing the Coolant Recovery System (CRS) container. Coolant level in the CRS container should drop slightly. Then remove the radiator cap. The radiator should be full to the top. If not, and the coolant level in the CRS container is at the MIN mark there is an air leak in the CRS system. Check hose or hose connections to the CRS container, radiator filler neck or the pressure cap seal to the radiator filler neck for leaks.
1999 | Chrysler Truck | Town &amp; Country SWB FWD | V6-3.3L VIN R | Lifter / Lash Adjuster ¦Service and Repair, Procedures: Disassembly and Assembly | DISASSEMBLY Hydraulic Roller Tappet Assembly 1. Pry out plunger retainer spring clip. 2. Clean varnish deposits from inside of tappet body above plunger cap. 3. Invert tappet body and remove plunger cap, plunger, flat or ball check valve, check valve spring, check valve retainer and plunger spring. Check valve could be flat or ball. ASSEMBLY 1. Clean all tappet parts in a solvent that will remove all varnish and carbon. 2. Replace tappets that are unfit for further service with new assemblies. 3. If plunger shows signs of scoring or wear, valve is pitted, or valve seat on end of plunger indicates any condition that would prevent valve from seating, install a new tappet assembly. 4. Assemble tappets.
1999 | Chrysler Truck | Town &amp; Country SWB FWD | V6-3.3L VIN R | Vacuum Brake Booster ¦Service and Repair, Procedures: Vacuum Booster Replacement, Installation | CAUTION: When installing the power brake vacuum booster in the vehicle be sure the heater hoses do not become trapped between the booster and the dash panel of the vehicle. 1. Position vacuum booster on dash panel using the reverse procedure of its removal. 2. Install the 4 nuts mounting the vacuum booster to the dash panel. Tighten the 4 mounting nuts to a torque of 29 Nm (250 inch lbs.). 3. Using lubriplate, or an equivalent, coat the surface of the brake pedal pin where it contacts the vacuum booster input rod. - CAUTION: When installing the brake pedal pin on the power brake vacuum booster input rod, do not re-use the old retaining clip. Retaining Pin Installed On Brake Pedal Pin 4. Install vacuum booster input rod on brake pedal pin and install a NEW retaining clip. 5. Connect the vacuum hose on the check valve in the power brake vacuum booster. 6. Install EGR Valve and vacuum transducer on the intake manifold. Install and tighten the 2 EGR valve mounting bolts to a torque of 22 Nm (200 inch lbs.). - CAUTION: - ^ The master cylinder is used to create the seal for holding vacuum in the vacuum booster. The vacuum seal on the master cylinder MUST be replaced with a NEW seal whenever the master cylinder is removed from the vacuum booster. - ^ When removing the vacuum seal from the master cylinder do not use a sharp tool. 7. Using a soft tool such as a trim stick, remove the vacuum seal from the master cylinder mounting flange. Vacuum Seal Installed On Master Cylinder 8. Install a NEW vacuum seal on mounting flange of the master cylinder. 9. Position master cylinder on studs of vacuum booster, aligning push rod on vacuum booster with master cylinder piston. 10. Install the 2 nuts mounting the master cylinder to the vacuum booster. Tighten both mounting nuts to a torque of 25 Nm (225 inch lbs.). 11. Install the wiper module drain hose on the wiper module. Install the tie strap attaching the wiper module drain hose to brake tube at the master cylinder. Tie strap should be loosely tightened so as not to collapse the wiper module drain hose. 12. Install the wiring harness connector on the brake fluid level sensor in the master cylinder fluid reservoir. 13. Install the throttle body and throttle cable bracket on the intake manifold. Install the 2 bolts attaching the throttle body to the intake manifold and tighten to a torque of 25 Nm (225 inch lbs.) Install clip attaching the wiring harness to the throttle cable bracket. 14. Install the wiring harness connectors on the throttle position sensor and the AIS motor on throttle body. 15. Install the wiring harness connector on the EGR valve transducer. 16. Install the battery tray. Install the 2 bolts and the nut attaching the battery tray to the vehicle. Tighten the 2 bolts and the nut to a torque of 14 Nm (125 inch lbs.). 17. If vehicle is equipped with speed control, install the speed control servo and bracket on the battery tray. Install and securely tighten bolt attaching bracket to battery tray. 18. If vehicle is equipped with speed control, install the wiring harness connector on the speed control servo. Then connect the vacuum lines onto the speed control servo and vacuum reservoir on battery tray. 19. Install the air inlet resonator and hoses as an assembly on the throttle body and air cleaner housing. Securely tighten hose clamp at air cleaner housing and throttle body. 20. Install the battery and the battery thermal guard. 21. Install the battery cables on the battery. 22. Check the operation of the stop lamp switch and adjust if necessary.
1999 | Chrysler Truck | Town &amp; Country SWB FWD | V6-3.3L VIN R | Vacuum Brake Booster ¦Service and Repair, Procedures: Vacuum Booster Replacement, Removal | CAUTION: Reserve vacuum in the booster must be pumped down (removed) before removing master cylinder from vacuum booster. This is necessary to prevent the vacuum booster from sucking in any contamination as the master cylinder is removed. This can be done simply by pumping the brake pedal, with the vehicle's engine not running, until a firm feeling brake pedal is achieved. 1. With engine not running, pump the brake pedal until a firm pedal is achieved (4-5 strokes). 2. Remove both battery cables from battery. 3. Remove the battery thermal guard and the battery from the battery tray. 4. Remove the air inlet resonator and hoses as an assembly from the throttle body and air cleaner housing. 5. If vehicle is equipped with speed control, unplug wiring harness connector from the speed control servo. Then disconnect vacuum lines from the speed control servo and vacuum reservoir on battery tray. 6. Remove bolt attaching the speed control servo bracket to the battery tray. Slide the bracket forward to unhook it from the battery tray and remove. Battery Tray Mounting Locations 7. Remove the 2 bolts and the nut attaching the battery tray to the body of the vehicle. Electrical Connector At EGR Transducer 8. Remove the wiring harness connector from the EGR valve transducer. Electrical And Vacuum Connections To Throttle Body 9. Remove wiring harness connectors from throttle position sensor and AIS motor on throttle body. Throttle Body Attachment To Intake Manifold 10. Remove the 2 bolts attaching the throttle body to the intake manifold and the clip attaching the wiring harness to the throttle cable bracket. Then remove the throttle body and throttle cable bracket as an assembly from the intake manifold. Fluid Level Sensor Electrical Connection 11. Remove wiring harness connector from brake fluid level sensor in master cylinder fluid reservoir. 12. Clean the area where the master cylinder assembly attaches to the power brake booster. Use only a solvent such as Mopar Brake Parts Cleaner or an equivalent. Master Cylinder Attachment To Vacuum Booster 13. Remove clip, attaching drain hose for wiper module to brake tube at master cylinder. Remove drain hose from wiper module. Remove the 2 nuts, attaching the master cylinder to the vacuum booster. - NOTE: It is not necessary to remove the brake tubes from the master cylinder when removing the master cylinder from the vacuum booster. 14. Remove master cylinder and brake tubes as an assembly from the vacuum booster. When master cylinder is removed, lay it out of the way on top of the left motor mount. EGR Valve Attachment To Intake Manifold 15. Remove the EGR Valve and the vacuum transducer as an assembly from the intake manifold. 16. Disconnect vacuum hose from check valve located on vacuum booster. Do not remove check valve from power brake booster. Vacuum Booster Input Rod Retaining Pin 17. Locate the vacuum booster input rod to brake pedal connection under the instrument panel. Position a small screwdriver between the center tang on the power brake booster input rod to brake pedal pin retaining clip. 18. Rotate screwdriver enough to allow retaining clip center tang to pass over end of brake pedal pin. Then pull retaining clip off brake pedal pin. Discard retaining clip. It is not to be reused. Replace only with a new retaining clip when assembling. 19. Remove the 4 nuts attaching the power brake vacuum booster to the dash panel. Nuts are accessible from under dash panel in area of the steering column and pedal bracket assembly. 20. From outside the vehicle, slide power brake vacuum booster forward until its mounting studs clear dash panel. Then tilt the booster up and toward the center of vehicle to remove. - CAUTION: Do not attempt to disassemble the power brake vacuum booster it is to be serviced only as a complete assembly.
1999 | Chrysler Truck | Town &amp; Country SWB FWD | V6-3.3L VIN R | Fluid - A/T ¦Service and Repair, Procedures: Service Procedures, Fluid Level and Condition Check | NOTE: The transmission and differential utilize the same fluid sump, which require Automatic Transmission Fluid (ATF+4/Type 9602). - NOTE: The transmission fluid level should be inspected at least every six months. FLUID LEVEL CHECK - The transmission sump has a dipstick to check oil similar to most automatic transmissions. It is located on the left side of the engine. Be sure to wipe all dirt from dipstick handle before removing. Fig. 7 - The torque converter fills in both the P Park and N Neutral positions. Place the selector lever in P Park to be sure that the fluid level check is accurate. The engine should be running at idle speed for at least one minute, with the vehicle on level ground. At normal operating temperature (approximately 82°C or 180°F), the fluid level is correct if it is in the HOT region (cross-hatched area) on the oil level indicator (Fig. 7). The fluid level will be approximately one-quarter inch above the lower hole of the dipstick at 70°F fluid temperature. FLUID LEVEL CHECK USING DRB - NOTE: Engine and Transaxle should be at normal operating temperature before performing this procedure. 1. Start engine and apply parking brake. 2. Hook up DRBIII scan tool and select transmission. 3. Select sensors. 4. Read the transmission temperature value. 5. Compare the fluid temperature value with the chart. TRANSMISSION FLUID TEMPERATURE CHART 6. Adjust transmission fluid level shown on the dipstick according to the chart. 7. Check transmission for leaks. Low fluid level can cause a variety of conditions because it allows the pump to take in air along with the fluid. As in any hydraulic system, air bubbles make the fluid spongy, therefore, pressures will be low and build up slowly. - Improper filling can also raise the fluid level too high. When the transaxle has too much fluid, the gears churn up foam and cause the same conditions which occur with a low fluid level. - In either case, air bubbles can cause overheating and/or fluid oxidation, and varnishing. This can interfere with normal valve, clutch, and accumulator operation. Foaming can also result in fluid escaping from the transaxle vent where it may be mistaken for a leak. - Along with fluid level, it is important to check the condition of the fluid. When the fluid smells burned, and is contaminated with metal or friction material particles, a complete transaxle recondition is needed. Be sure to examine the fluid on the dipstick closely. If there is any doubt about its condition, drain out a sample for a double check. - After the fluid has been checked, seat the dipstick fully to seal out water and dirt.
1999 | Chrysler Truck | Town &amp; Country SWB FWD | V6-3.8L VIN L | Leak Detection Pump ¦Service and Repair, Procedures | REMOVAL Leak Detection Pump - The Leak Detection Pump LDP. is located under the driver's side in the cast cradle under the steering gear. 1. Raise and support vehicle on a hoist. Leak Detection Pump Connector Lock 2. Push locking tab on connector to unlock. 3. Push down on connector latch and pull connector from pump. 4. Remove hoses. 5. Remove bolts holding LDP and bracket to cradle. 6. Remove bracket from LDP. INSTALLATION 1. Install LDP to bracket. 2. Install LDP and bracket to cradle. Torque bolts to 9.5-14 Nm (85-125 in. lbs.). Before installing hoses to LDP, make sure they are not cracked or split. If a hose leaks, it will cause the Check Engine Lamp to illuminate. 3. Install hoses to LDP. 4. Plug electrical connector into LDP. 5. Push connector locking tab into place. 6. Using DRB scan tool, verify proper operation of LDP.
1999 | Chrysler Truck | Town &amp; Country SWB FWD | V6-3.8L VIN L | Valve ¦Service and Repair, Procedures: Removal and Installation | REMOVAL Compress Valve Springs With Special Tool C-3422-B With Adapter 6412 1. With cylinder head removed, compress valve springs using Valve Spring Compressor Tool C-3422-B with adapter 6412. 2. Remove valve retaining locks, valve spring retainers, valve stem seals and valve springs. 3. Before removing valves, remove any burrs from valve stem lock grooves to prevent damage to the valve guides. Identify valves to insure installation in original location. VALVE INSTALLATION 1. Coat valve stems with clean engine oil and insert them in cylinder head. Checking Valve Installed Height 2. Check valve tip to spring seat dimensions A after grinding the valve seats or faces. Grind valve tip to give 49.541 to 51.271 mm (1.950 to 2.018 inch) over spring seat when installed in the head. Check valve tip for scoring, if necessary, the tip chamfer should be reground to prevent seal damage when the valve is installed. Valve Seal And Spring-Installation 3. Install valve spring seat spacer on head. 4. Install new cup seals on all valve stems and over valve guides. Install valve springs and valve retainers. 5. Compress valve springs with Valve Spring Compressor Tool C-3422-13, with adapter 6412 install locks and release tool. If valves and/or seats are reground, measure the installed height of springs dimension B, make sure measurements are taken from top of spring seat to the bottom surface of spring retainer. If height is greater than 1-19/32 inches, (40.6 mm), install a 1/32 inch (0.794 mm) spacer in head counterbore to bring spring height back to normal 1-17/32 to 1-19/32 inch (39.1 to 40.6 mm).
1999 | Chrysler Truck | Town &amp; Country SWB FWD | V6-3.8L VIN L | Transmission Cooler ¦Service and Repair, Procedures: Cooler Flow Check | After the new or repaired transmission has been installed, fill to the proper level with MOPAR ATF+4 (Type 9602) automatic transmission fluid. The volume should be checked using the following procedure: 1. Disconnect the From cooler line at the transmission and place a collecting container under the disconnected line. - CAUTION: With the fluid set at the proper level, fluid collection should not exceed 1 quart or internal damage to the transmission may occur. 2. Run the engine at curb idle speed, with the shift selector in neutral. 3. If fluid flow is intermittent or it takes more than 20 seconds to collect one quart of ATF, disconnect the To Cooler line at the transaxle. 4. Refill the transaxle to proper level and recheck pump volume. 5. If flow is found to be within acceptable limits, replace the cooler. Then fill transmission to the proper level, using MOPAR ATF+ 3 (Type 9602) automatic transmission fluid. 6. If fluid flow is still found to be inadequate, check the line pressure using the Transaxle Hydraulic Pressure Test procedure. 7. Check the cooler for debris on the external surfaces. Clean as necessary.
1999 | Chrysler Truck | Town &amp; Country SWB FWD | V6-3.8L VIN L | Engine ¦Service and Repair, Procedures: Standard Procedures, Engine Oil Level-Checking | Checking Oil Level - To assure proper engine lubrication, the engine oil must be maintained at the correct level. Check the oil level at regular intervals, such as every fuel stop. Engine Oil Fill And Dipstick Locations 3.0L Engine Oil Fill And Dipstick Location 3.3/3.8L Engine Oil Fill And Dipstick Locations - The best time to check the oil level is about 5 minutes after a fully warmed-up engine is shut off, or before starting the vehicle after it has sat overnight. 2.4/3.3/3.8L Engine Oil Dipstick 3.0L Engine Oil Dipstick - Checking the oil while the vehicle is on level ground, will improve the accuracy of the oil level readings. Maintain the oil level between the MIN and MAX markings on the dipstick. Adding one quart of oil when the reading is at the MIN mark will result in a MAX reading on these engines.
1999 | Chrysler Truck | Town &amp; Country SWB FWD | V6-3.8L VIN L | Power Steering Fluid ¦Service and Repair, Procedures: Fluid Level Check | WARNING: FLUID LEVEL SHOULD BE CHECKED WITH ENGINE OFF TO PREVENT INJURY FROM MOVING PARTS. - CAUTION: Do not use automatic transmission fluid in the power steering system. - Before removing the power steering filler cap, wipe the reservoir filler cap free of dirt and debris. Remove the cap and check the fluid level on its dipstick. The dipstick should indicate COLD when the fluid is at normal ambient temperature, approximately 21°C to 27°C (70°F to 80°F). Do not overfill the power steering system. Use only Mopar Power Steering Fluid, or an equivalent.
1999 | Chrysler Truck | Town &amp; Country SWB FWD | V6-3.8L VIN L | Refrigerant Oil ¦Service and Repair, Procedures: Refrigerant Oil Level Check | Refrigerant Oil Level Check Refrigerant Oil Capacities - When an air conditioning system is first assembled, all components (except the compressor) are refrigerant oil free. After the system has been charged with R134a refrigerant and operated, the oil in the compressor is dispersed through the lines and components. The evaporator, condenser, and filter- drier will retain a significant amount of oil, refer to the Refrigerant Oil Capacities chart. When a component is replaced, the specified amount of refrigerant oil must be added. When the compressor is replaced, the amount of oil that is retained in the rest of the system must be drained from the replacement compressor. when a line or component has ruptured and oil has escaped, the compressor should be removed and drained. The filter-drier must be replaced along with the ruptured part. The oil capacity of the system, minus the amount of oil still in the remaining components, can be measured and poured into the suction port of the compressor. - Example: On a dual system the evaporator retains 60 ml (2 oz). The condenser retains 30 ml (1 oz) of oil, and system capacity may be 220 ml (6.40 oz) of oil. 220 ml minus 90 ml = 130 ml (4.40 oz). - CAUTION: The refrigerant oil used in a R-134a A/C system is unique. Use only oils which were designed to work with R-134a refrigerant. The oil designated for this vehicle is ND8 PAG (polyalkalene glycol). - Servicing Refrigerant Oil Level 1. Using a refrigerant recovery machine, remove refrigerant from the A/C system. 2. Remove refrigerant lines from A/C compressor. 3. Remove compressor from vehicle. 4. From suction port on top of compressor, drain refrigerant oil from compressor. 5. Add system capacity minus the capacity of components that have not been replaced through suction port on compressor. Refer to the Refrigerant Oil Capacity Chart. 6. Install compressor, connect refrigerant lines, evacuate, and charge refrigerant system.
1999 | Chrysler Truck | Town &amp; Country SWB FWD | V6-3.8L VIN L | Cooling System ¦Service and Repair, Procedures: Coolant - Routine Level Check | Cooling System Service Locations-All Engines - Do not remove radiator cap for routine coolant level inspections. - The coolant reserve system provides a quick visual method for determining the coolant level without removing the radiator cap. With the engine cold and not running, simply observe the level of the coolant in the recovery/reserve container. The coolant level should be between the MIN and MAX marks. COOLANT-ADDING ADDITIONAL - The radiator cap should not be removed. When additional coolant is needed to maintain this level, it should be added to the coolant recovery/reserve container. Use only 50/50 mix of ethylene glycol type antifreeze and water. - CAUTION: Do not use well water, or suspect water supply in cooling system. A 50/50 ethylene glycol and distilled water mix is recommended. COOLANT LEVEL-SERVICE - The cooling system is closed and designed to maintain coolant level to the top of the radiator. - When servicing requires a coolant level check in the radiator, the engine must be off and not under pressure. Drain several ounces of coolant from the radiator draincock while observing the Coolant Recovery System (CRS) container. Coolant level in the CRS container should drop slightly. Remove the radiator cap. The radiator should be full to the top. If not, and the coolant level in the CRS container is at the MIN mark there is an air leak in the CRS system. Check hose or hose connections to the CRS container, radiator filler neck or the pressure cap seal to the radiator filler neck for leaks.
1999 | Chrysler Truck | Town &amp; Country SWB FWD | V6-3.8L VIN L | Cooling System ¦Service and Repair, Procedures: Coolant - Service Level Check | The cooling system is closed and designed to maintain coolant level to the top of the radiator. - When servicing requires a coolant level check in the radiator, the engine must be off and not under pressure. Drain several ounces of coolant from the radiator draincock while observing the Coolant Recovery System (CRS) container. Coolant level in the CRS container should drop slightly. Then remove the radiator cap. The radiator should be full to the top. If not, and the coolant level in the CRS container is at the MIN mark there is an air leak in the CRS system. Check hose or hose connections to the CRS container, radiator filler neck or the pressure cap seal to the radiator filler neck for leaks.
1999 | Chrysler Truck | Town &amp; Country SWB FWD | V6-3.8L VIN L | Lifter / Lash Adjuster ¦Service and Repair, Procedures: Disassembly and Assembly | DISASSEMBLY Hydraulic Roller Tappet Assembly 1. Pry out plunger retainer spring clip. 2. Clean varnish deposits from inside of tappet body above plunger cap. 3. Invert tappet body and remove plunger cap, plunger, flat or ball check valve, check valve spring, check valve retainer and plunger spring. Check valve could be flat or ball. ASSEMBLY 1. Clean all tappet parts in a solvent that will remove all varnish and carbon. 2. Replace tappets that are unfit for further service with new assemblies. 3. If plunger shows signs of scoring or wear, valve is pitted, or valve seat on end of plunger indicates any condition that would prevent valve from seating, install a new tappet assembly. 4. Assemble tappets.
1999 | Chrysler Truck | Town &amp; Country SWB FWD | V6-3.8L VIN L | Vacuum Brake Booster ¦Service and Repair, Procedures: Vacuum Booster Replacement, Installation | CAUTION: When installing the power brake vacuum booster in the vehicle be sure the heater hoses do not become trapped between the booster and the dash panel of the vehicle. 1. Position vacuum booster on dash panel using the reverse procedure of its removal. 2. Install the 4 nuts mounting the vacuum booster to the dash panel. Tighten the 4 mounting nuts to a torque of 29 Nm (250 inch lbs.). 3. Using lubriplate, or an equivalent, coat the surface of the brake pedal pin where it contacts the vacuum booster input rod. - CAUTION: When installing the brake pedal pin on the power brake vacuum booster input rod, do not re-use the old retaining clip. Retaining Pin Installed On Brake Pedal Pin 4. Install vacuum booster input rod on brake pedal pin and install a NEW retaining clip. 5. Connect the vacuum hose on the check valve in the power brake vacuum booster. 6. Install EGR Valve and vacuum transducer on the intake manifold. Install and tighten the 2 EGR valve mounting bolts to a torque of 22 Nm (200 inch lbs.). - CAUTION: - ^ The master cylinder is used to create the seal for holding vacuum in the vacuum booster. The vacuum seal on the master cylinder MUST be replaced with a NEW seal whenever the master cylinder is removed from the vacuum booster. - ^ When removing the vacuum seal from the master cylinder do not use a sharp tool. 7. Using a soft tool such as a trim stick, remove the vacuum seal from the master cylinder mounting flange. Vacuum Seal Installed On Master Cylinder 8. Install a NEW vacuum seal on mounting flange of the master cylinder. 9. Position master cylinder on studs of vacuum booster, aligning push rod on vacuum booster with master cylinder piston. 10. Install the 2 nuts mounting the master cylinder to the vacuum booster. Tighten both mounting nuts to a torque of 25 Nm (225 inch lbs.). 11. Install the wiper module drain hose on the wiper module. Install the tie strap attaching the wiper module drain hose to brake tube at the master cylinder. Tie strap should be loosely tightened so as not to collapse the wiper module drain hose. 12. Install the wiring harness connector on the brake fluid level sensor in the master cylinder fluid reservoir. 13. Install the throttle body and throttle cable bracket on the intake manifold. Install the 2 bolts attaching the throttle body to the intake manifold and tighten to a torque of 25 Nm (225 inch lbs.) Install clip attaching the wiring harness to the throttle cable bracket. 14. Install the wiring harness connectors on the throttle position sensor and the AIS motor on throttle body. 15. Install the wiring harness connector on the EGR valve transducer. 16. Install the battery tray. Install the 2 bolts and the nut attaching the battery tray to the vehicle. Tighten the 2 bolts and the nut to a torque of 14 Nm (125 inch lbs.). 17. If vehicle is equipped with speed control, install the speed control servo and bracket on the battery tray. Install and securely tighten bolt attaching bracket to battery tray. 18. If vehicle is equipped with speed control, install the wiring harness connector on the speed control servo. Then connect the vacuum lines onto the speed control servo and vacuum reservoir on battery tray. 19. Install the air inlet resonator and hoses as an assembly on the throttle body and air cleaner housing. Securely tighten hose clamp at air cleaner housing and throttle body. 20. Install the battery and the battery thermal guard. 21. Install the battery cables on the battery. 22. Check the operation of the stop lamp switch and adjust if necessary.
1999 | Chrysler Truck | Town &amp; Country SWB FWD | V6-3.8L VIN L | Vacuum Brake Booster ¦Service and Repair, Procedures: Vacuum Booster Replacement, Removal | CAUTION: Reserve vacuum in the booster must be pumped down (removed) before removing master cylinder from vacuum booster. This is necessary to prevent the vacuum booster from sucking in any contamination as the master cylinder is removed. This can be done simply by pumping the brake pedal, with the vehicle's engine not running, until a firm feeling brake pedal is achieved. 1. With engine not running, pump the brake pedal until a firm pedal is achieved (4-5 strokes). 2. Remove both battery cables from battery. 3. Remove the battery thermal guard and the battery from the battery tray. 4. Remove the air inlet resonator and hoses as an assembly from the throttle body and air cleaner housing. 5. If vehicle is equipped with speed control, unplug wiring harness connector from the speed control servo. Then disconnect vacuum lines from the speed control servo and vacuum reservoir on battery tray. 6. Remove bolt attaching the speed control servo bracket to the battery tray. Slide the bracket forward to unhook it from the battery tray and remove. Battery Tray Mounting Locations 7. Remove the 2 bolts and the nut attaching the battery tray to the body of the vehicle. Electrical Connector At EGR Transducer 8. Remove the wiring harness connector from the EGR valve transducer. Electrical And Vacuum Connections To Throttle Body 9. Remove wiring harness connectors from throttle position sensor and AIS motor on throttle body. Throttle Body Attachment To Intake Manifold 10. Remove the 2 bolts attaching the throttle body to the intake manifold and the clip attaching the wiring harness to the throttle cable bracket. Then remove the throttle body and throttle cable bracket as an assembly from the intake manifold. Fluid Level Sensor Electrical Connection 11. Remove wiring harness connector from brake fluid level sensor in master cylinder fluid reservoir. 12. Clean the area where the master cylinder assembly attaches to the power brake booster. Use only a solvent such as Mopar Brake Parts Cleaner or an equivalent. Master Cylinder Attachment To Vacuum Booster 13. Remove clip, attaching drain hose for wiper module to brake tube at master cylinder. Remove drain hose from wiper module. Remove the 2 nuts, attaching the master cylinder to the vacuum booster. - NOTE: It is not necessary to remove the brake tubes from the master cylinder when removing the master cylinder from the vacuum booster. 14. Remove master cylinder and brake tubes as an assembly from the vacuum booster. When master cylinder is removed, lay it out of the way on top of the left motor mount. EGR Valve Attachment To Intake Manifold 15. Remove the EGR Valve and the vacuum transducer as an assembly from the intake manifold. 16. Disconnect vacuum hose from check valve located on vacuum booster. Do not remove check valve from power brake booster. Vacuum Booster Input Rod Retaining Pin 17. Locate the vacuum booster input rod to brake pedal connection under the instrument panel. Position a small screwdriver between the center tang on the power brake booster input rod to brake pedal pin retaining clip. 18. Rotate screwdriver enough to allow retaining clip center tang to pass over end of brake pedal pin. Then pull retaining clip off brake pedal pin. Discard retaining clip. It is not to be reused. Replace only with a new retaining clip when assembling. 19. Remove the 4 nuts attaching the power brake vacuum booster to the dash panel. Nuts are accessible from under dash panel in area of the steering column and pedal bracket assembly. 20. From outside the vehicle, slide power brake vacuum booster forward until its mounting studs clear dash panel. Then tilt the booster up and toward the center of vehicle to remove. - CAUTION: Do not attempt to disassemble the power brake vacuum booster it is to be serviced only as a complete assembly.
1999 | Chrysler Truck | Town &amp; Country SWB FWD | V6-3.8L VIN L | Fluid - A/T ¦Service and Repair, Procedures: Service Procedures, Fluid Level and Condition Check | NOTE: The transmission and differential utilize the same fluid sump, which require Automatic Transmission Fluid (ATF+4/Type 9602). - NOTE: The transmission fluid level should be inspected at least every six months. FLUID LEVEL CHECK - The transmission sump has a dipstick to check oil similar to most automatic transmissions. It is located on the left side of the engine. Be sure to wipe all dirt from dipstick handle before removing. Fig. 7 - The torque converter fills in both the P Park and N Neutral positions. Place the selector lever in P Park to be sure that the fluid level check is accurate. The engine should be running at idle speed for at least one minute, with the vehicle on level ground. At normal operating temperature (approximately 82°C or 180°F), the fluid level is correct if it is in the HOT region (cross-hatched area) on the oil level indicator (Fig. 7). The fluid level will be approximately one-quarter inch above the lower hole of the dipstick at 70°F fluid temperature. FLUID LEVEL CHECK USING DRB - NOTE: Engine and Transaxle should be at normal operating temperature before performing this procedure. 1. Start engine and apply parking brake. 2. Hook up DRBIII scan tool and select transmission. 3. Select sensors. 4. Read the transmission temperature value. 5. Compare the fluid temperature value with the chart. TRANSMISSION FLUID TEMPERATURE CHART 6. Adjust transmission fluid level shown on the dipstick according to the chart. 7. Check transmission for leaks. Low fluid level can cause a variety of conditions because it allows the pump to take in air along with the fluid. As in any hydraulic system, air bubbles make the fluid spongy, therefore, pressures will be low and build up slowly. - Improper filling can also raise the fluid level too high. When the transaxle has too much fluid, the gears churn up foam and cause the same conditions which occur with a low fluid level. - In either case, air bubbles can cause overheating and/or fluid oxidation, and varnishing. This can interfere with normal valve, clutch, and accumulator operation. Foaming can also result in fluid escaping from the transaxle vent where it may be mistaken for a leak. - Along with fluid level, it is important to check the condition of the fluid. When the fluid smells burned, and is contaminated with metal or friction material particles, a complete transaxle recondition is needed. Be sure to examine the fluid on the dipstick closely. If there is any doubt about its condition, drain out a sample for a double check. - After the fluid has been checked, seat the dipstick fully to seal out water and dirt.
1998 | Chrysler Truck | Town &amp; Country Van 2WD | V6-201 3.3L VIN R SMFI | Valve ¦Service and Repair, Procedures: Removal and Installation | REMOVAL Compress Valve Springs With Special Tool C-3422-B With Adapter 6412 1. With cylinder head removed, compress valve springs using Valve Spring Compressor Tool C-3422-B with adapter 6412 as shown in image. 2. Remove valve retaining locks, valve spring retainers, valve stem seals and valve springs. 3. Before removing valves, remove any burrs from valve stem lock grooves to prevent damage to the valve guides. Identify valves to insure installation in original location. INSTALLATION 1. Coat valve stems with clean engine oil and insert them in cylinder head. Checking Valve Installed Height 2. Check valve tip to spring seat dimensions A after grinding the valve seats or faces. Grind valve tip to give 49.541 to 51.271 mm (1.950 to 2.018 inch) over spring seat when installed in the head. Check valve tip for scoring, if necessary, the tip chamfer should be reground to prevent sea:. damage when the valve is installed. Valve Seal And Spring-Installation 3. Install valve spring seat spacer on head. 4. Install new cup seals on all valve stems and over valve guides. Install valve springs and valve retainers. 5. Compress valve springs with Valve Spring Compressor Tool C-3422-B, with adapter 6412 install locks and release tool. If valves and/or seats are reground, measure the installed height of springs dimension B. make sure measurements are taken from top of spring seat to the bottom surface of spring retainer. If height is greater than 1-19/32 inches, (40.6 mm), install a 1/32 inch (0.794 mm) spacer in head counterbore to bring spring height back to normal 1-17/32 to 1-19/32 inch (39.1 to 40.6 mm).
1998 | Chrysler Truck | Town &amp; Country Van 2WD | V6-201 3.3L VIN R SMFI | Alignment ¦Service and Repair, Procedures: Checking Caster and Camber | NOTE: All alignment specifications are to be checked and adjusted with the vehicle at its correct ride height. GENERAL INFORMATION - Front suspension Caster and Camber settings on this vehicle are determined at the time the vehicle is designed. This is done by determining the precise mounting location of the vehicle's suspension components throughout the design and assembly processes of the vehicle. This is called a Net Build vehicle and results in no normal requirement to adjustment the Caster and Camber after a vehicle is built or when servicing the suspension components. Thus Caster and Camber are not normally considered an adjustable specification when performing an alignment on this vehicle. Though Caster and Camber are not adjustable they should be checked during the alignment procedure to ensure they meet the manufacturers specifications. PROCEDURE - If front camber does not meet the vehicle alignment specifications, it can be adjusted using a Mopar (R) Service Kit, or equivalent developed to allow for camber adjustment. If a vehicle's front camber does not meet required specifications, the vehicles suspension components should be inspected for any signs of damage or bending and the vehicle ride height should be checked to verify it is within required specification. This inspection must be done before using the Mopar (R) Service Kit for setting camber to the vehicle specification. - CAUTION: Do not attempt to adjust the vehicles Caster or Camber by heating bending or by performing any other modification to the vehicle's front suspension components. 1. Correctly position the vehicle on the alignment rack. Then install all required alignment equipment on the vehicle, per the alignment equipment manufacturers specifications. - NOTE: Prior to reading each alignment specification, front and rear of vehicle should be jounced an equal number of times. Induce jounce (rear first then front) by grasping center of bumper and jouncing each end of vehicle an equal number of times. Bumper should always be released when vehicle is at the bottom of the jounce cycle. 2. Correctly jounce vehicle and then read the vehicle's current front and rear alignment settings. Compare the vehicle's current alignment settings to the vehicle specifications for camber, caster and Toe-in. + If front and rear camber readings are within required specifications proceed to Setting Front Toe for the Toe-in adjustment procedure if required. See: Alignment > Procedures > Toe Adjustment + If Camber readings are not within specifications refer to Setting Camber Adjustment and Cam Bolt Installation. See: Alignment > Procedures > Setting Camber Adjustment and Cam Bolt Installation
1998 | Chrysler Truck | Town &amp; Country Van 2WD | V6-201 3.3L VIN R SMFI | Fuel Pressure Release ¦Service and Repair, Procedures: CNG Engine | Fuel Line Pressure Release Procedure 1. Close the fuel control valves on all cylinder(s) by turning the valves completely clockwise. 2. Ensure the manual shut-oft valve is in the open position. The valve is open when the handle is parallel with the fuel tubes. 3. Start or attempt to start the engine. If the engine runs, let it run until it runs out of fuel. Attempt to start the engine by cranking for 6 seconds. 4. Pausing 10 seconds between attempts, repeat step 3 two more times. 5. If the check valve or fuel fill receptacle is to be serviced, slowly loosen the inlet side of the fuel fill tube fitting at the check valve until fuel has purged. - WARNING: The fuel cylinders still contain high-pressure fuel. Fuel Cylinder Pressure Release Procedure 1. Close the fuel control valves on the cylinders not being serviced by turning the valves completely clockwise. 2. Ensure the manual shut-oft valve is in the open position. The valve is open when the handle is parallel with the fuel tubes. 3. Start the engine and let it run until the fuel is depleted. 4. Attempt to start the engine by cranking for 6 seconds. 5. Pausing 10 seconds between attempts, repeat steps 3 and 4 two more times. - WARNING: The fuel cylinders that are not being serviced still contain high-pressure fuel. 5. Replace pressure test port cap when finished doing pressure test.
1998 | Chrysler Truck | Town &amp; Country Van 2WD | V6-201 3.3L VIN R SMFI | Valve Spring ¦Service and Repair, Procedures: Cylinder Head Off | REMOVAL Compress Valve Springs With Special Tool C-3422-B With Adapter 6412 1. With cylinder head removed, compress valve springs using Valve Spring Compressor Tool C-3422-B with adapter 6412 as shown in image. 2. Remove valve retaining locks, valve spring retainers, valve stem seals and valve springs. 3. Before removing valves, remove any burrs from valve stem lock grooves to prevent damage to the valve guides. Identify valves to insure installation in original location. INSTALLATION 1. Coat valve stems with clean engine oil and insert them in cylinder head. Checking Valve Installed Height 2. Check valve tip to spring seat dimensions A after grinding the valve seats or faces. Grind valve tip to give 49.541 to 51.271 mm (1.950 to 2.018 inch) over spring seat when installed in the head. Check valve tip for scoring, if necessary, the tip chamfer should be reground to prevent sea:. damage when the valve is installed. Valve Seal And Spring-Installation 3. Install valve spring seat spacer on head. 4. Install new cup seals on all valve stems and over valve guides. Install valve springs and valve retainers. 5. Compress valve springs with Valve Spring Compressor Tool C-3422-B, with adapter 6412 install locks and release tool. If valves and/or seats are reground, measure the installed height of springs dimension B. make sure measurements are taken from top of spring seat to the bottom surface of spring retainer. If height is greater than 1-19/32 inches, (40.6 mm), install a 1/32 inch (0.794 mm) spacer in head counterbore to bring spring height back to normal 1-17/32 to 1-19/32 inch (39.1 to 40.6 mm).
1998 | Chrysler Truck | Town &amp; Country Van 2WD | V6-201 3.3L VIN R SMFI | Automatic Transmission/Transaxle ¦Service and Repair, Procedures: Oil Pump Volume Check | See TSB 21-010-06 4/14/2006 - After the new or repaired transmission has been installed, fill to the proper level with Mopar ATF Plus 4 type 9602 for adding or replacing. - The volume should be checked using the following procedure: 1. Disconnect the From cooler line at the transmission and place a collecting container under the disconnected line. - CAUTION: With the fluid set at the proper level, fluid collection should not exceed (1) quart or internal damage to the transmission may occur. 2. Run the engine at curb idle speed, with the shift selector in neutral. 3. If fluid flow is intermittent or it takes more than 20 seconds to collect one quart of ATF, disconnect the To Cooler line at the transaxle. 4. Refill the transaxle to proper level and recheck pump volume. - See TSB 21-010-06 4/14/2006 5. If flow is found to be within acceptable limits, replace the cooler. Then fill.transmission to the paper level, using. Mopar ATF Plus 4 type 9602 for adding or replacing. 6. If fluid flow is still found-to be inadequate, check the line pressure using the Transaxle Hydraulic Pressure Test procedure.
1998 | Chrysler Truck | Town &amp; Country Van 2WD | V6-201 3.3L VIN R SMFI | Power Steering Fluid ¦Service and Repair, Procedures: Fluid Level Check | WARNING: Fluid level should be checked with engine off to prevent injury from moving parts. CAUTION: Do not use automatic transmission fluid in the power steering system. Do not overfill the power steering system. Wipe reservoir filler cap free of dirt. Then check fluid level. The dipstick should indicate COLD when fluid is at normal ambient temperature, approximately 21°C to 27°C (70°F to 80°F). In all pumps add fluid as necessary, use only Mopar Power Steering Fluid, or equivalent. DO NOT USE ANY TYPE OF AUTOMATIC TRANSMISSION FLUID.
1998 | Chrysler Truck | Town &amp; Country Van 2WD | V6-201 3.3L VIN R SMFI | Refrigerant Oil ¦Service and Repair, Procedures: Refrigerant Oil Level Check | Refrigerant Oil Capacities - Refrigerant Oil Level Check - When all air conditioning system is first assembled, all components (except the compressor) are refrigerant oil free. After the system has been charged with R134a refrigerant and operated, the oil in the compressor is dispersed through the lines and components. The evaporator, condenser, and filter- drier will retain a significant amount of oil, refer to the Refrigerant Oil Capacities chart. When a component is replaced, the specified amount of refrigerant oil must be added. When the compressor is replaced, the amount of oil that is retained in the rest of the system must be drained from the replacement compressor. When a line or component has ruptured and oil has escaped, the compressor should be removed and drained. The filter-drier must be replaced along with the ruptured part. The oil capacity of the system, minus the amount of oil still in the remaining components, can be measured and poured into the suction port of the compressor. - Example: On a dual system the evaporator retains 60 ml (2 oz). The condenser retains 30 ml (1 oz) of oil, and system capacity may be 220 ml (7.40 oz) of oil. 220 ml minus 90 ml = 130 ml (4.40 oz). - CAUTION: The refrigerant oil used in a R-134a A/C system is unique. Use only oils which were designed to work with R-134a refrigerant. The oil designated for this vehicle is ND8 PAG (polyalkalene glycol). - Servicing Refrigerant Oil Level 1. Using a refrigerant recovery machine, remove refrigerant from the A/C system. 2. Remove refrigerant lines from A/C compressor. 3. Remove compressor from vehicle. 4. From suction port on top of compressor, drain refrigerant oil from compressor. 5. Add system capacity minus the capacity of components that have not been replaced through suction port on compressor. Refer to the Refrigerant Oil Capacity Chart. 6. Install compressor, connect refrigerant lines, evacuate, and charge refrigerant system.
1998 | Chrysler Truck | Town &amp; Country Van 2WD | V6-201 3.3L VIN R SMFI | Cooling System ¦Service and Repair, Procedures: Coolant - Routine Level Check | Do not remove radiator cap for routine coolant level inspections. Coolant Recovery System - The coolant reserve system provides a quick visual method for determining the coolant level without removing the radiator cap. With the engine cold and not running, simply observe the level of the coolant in the reserve tank. The coolant level should be between the minimum and maximum marks.
1998 | Chrysler Truck | Town &amp; Country Van 2WD | V6-201 3.3L VIN R SMFI | Cooling System ¦Service and Repair, Procedures: Coolant - Service Level Check | The cooling system is closed and designed to maintain coolant level to the top of the radiator. - When servicing requires a coolant level check in the radiator, the engine must be off and not under pressure. Drain several ounces of coolant from the radiator draincock while observing the Coolant Recovery System (CRS) Tank. Coolant level in the CRS tank should drop slightly. Then remove the radiator cap. The radiator should be full to the top. If not, and the coolant level in the CRS tank is at the MIN mark there is an air leak in the CRS system. Check hose or hose connections to the CRS tank, radiator filler neck or the pressure cap seal to the radiator filler neck for leaks.
1998 | Chrysler Truck | Town &amp; Country Van 2WD | V6-201 3.3L VIN R SMFI | Differential ¦Service and Repair, Procedures: Overhaul, Checking Side Gear End Play | Checking Side Gear End Play (Extension Housing Side) Checking Side Gear End Play (Bearing Retainer Side) Check side gear end play whenever the differential is removed for service. NOTE: Side gear end play must be BETWEEN 0.001 to 0.013 inch.
1998 | Chrysler Truck | Town &amp; Country Van 2WD | V6-201 3.3L VIN R SMFI | Lifter / Lash Adjuster ¦Service and Repair, Procedures: Disassembly and Assembly | Hydraulic Roller Tappet Assembly 1. Pry out plunger retainer spring clip. 2. Clean varnish deposits from inside of tappet body above plunger cap. 3. Invert tappet body and remove plunger cap, plunger, flat or ball check valve, check valve spring, check valve retainer and plunger spring. Check valve could be flat or ball. ASSEMBLY 1. Clean all tappet parts in a solvent that will remove all varnish and carbon. 2. Replace tappets that are unfit for further service with new assemblies. 3. If plunger shows signs of scoring or wear, valve is pitted, or valve seat on end of plunger indicates any condition that would prevent valve from seating, install a new tappet assembly. 4. Assemble tappets.
1998 | Chrysler Truck | Town &amp; Country Van 2WD | V6-201 3.3L VIN R SMFI | Vacuum Brake Booster ¦Service and Repair, Procedures: Vacuum Booster Replacement, Installation | CAUTION: When installing the power brake vacuum booster in the vehicle be sure the heater hoses do not become trapped between the booster and the dash panel of the vehicle. 1. Position vacuum booster on dash panel using the reverse procedure of its removal. 2. Install the 4 nuts mounting the vacuum booster to the dash panel. Tighten the 4 mounting nuts to a torque of 29 Nm (250 inch lbs.). 3. Using Lubriplate, or an equivalent, coat the surface of the brake pedal pin where it contacts the vacuum booster input rod. - CAUTION: When installing the brake pedal pin on the power brake vacuum booster input rod, do not re-use the old retaining clip. Retaining Pin Installed On Brake Pedal Pin 4. Install vacuum booster input rod on brake pedal pin and install a NEW retaining clip. 5. Connect the vacuum hose on the check valve in the power brake vacuum booster. EGR Valve Attachment To Intake Manifold 6. Install EGR Valve and vacuum transducer on the intake manifold. Install and tighten the 2 EGR valve mounting bolts to a torque of 22 Nm (200 inch lbs.). - CAUTION: The master cylinder is used to create the seal for holding vacuum in the vacuum booster. The vacuum seal on the master cylinder MUST be replaced with a NEW seal whenever the master cylinder is removed from the vacuum booster. - CAUTION: When removing the vacuum seal from the master cylinder do not use a sharp tool. 7. Using a soft tool such as a trim stick, remove the vacuum seal from the master cylinder mounting flange. Vacuum Seal Installed On Master Cylinder 8. Install a NEW vacuum seal on mounting flange of the master cylinder. 9. Position master cylinder on studs of vacuum booster, aligning push rod on vacuum booster with master cylinder piston. Master Cylinder Attachment To Vacuum 10. Install the 2 nuts mounting the master cylinder to the vacuum booster. Tighten both mounting nuts to a torque of 25 Nm (225 inch lbs.). 11. Install the wiper module drain hose on the wiper module. Install the tie strap attaching the wiper module drain hose to brake tube at the master cylinder. Tie strap should be loosely tightened so as not to collapse the wiper module drain hose. Fluid Level Sensor Electrical Connection 12. Install the wiring harness connector on the brake fluid level sensor in the master cylinder fluid reservoir. Throttle Body Attachment To Intake Manifold 13. Install the throttle body and throttle cable bracket on the intake manifold. Install the 2 bolts attaching the throttle body to the intake manifold and tighten to a torque of 25 Nm (225 inch lbs.) Install clip attaching the wiring harness to the throttle cable bracket. Electrical And Vacuum Connections To Throttle Body 14. Install the wiring harness connectors on the throttle position sensor and the AIS motor on throttle body. Electrical Connector At EGR Transducer 15. Install the wiring harness connector on the EGR valve transducer. Battery Tray Mounting Locations 16. Install the battery tray. Install the 2 bolts and the nut attaching the battery tray to the vehicle. Tighten the 2 bolts and the nut to a torque of 14 Nm (125 inch lbs.). 17. If vehicle is equipped with speed control, install the speed control servo and bracket on the battery tray. Install and securely tighten bolt attaching bracket to battery tray. 18. If vehicle is equipped with speed control, install the wiring harness connector on the speed control servo. Then connect the vacuum lines onto the speed control servo and vacuum reservoir on battery tray. Air Inlet Resonator 19. Install the air inlet resonator and hoses as an assembly on the throttle body and air cleaner housing. Securely tighten hose clamp at air cleaner housing and throttle body. 20. Install the battery and the battery thermal guard. 21. Install the battery cables on the battery. 22. Check the operation of the stop lamp switch and adjust if necessary.
1998 | Chrysler Truck | Town &amp; Country Van 2WD | V6-201 3.3L VIN R SMFI | Vacuum Brake Booster ¦Service and Repair, Procedures: Vacuum Booster Replacement, Removal | CAUTION: Reserve vacuum in the vacuum booster must be pumped down (removed) before removing master cylinder from vacuum booster. This is necessary to prevent the vacuum booster from sucking in any contamination as the master cylinder is removed. This can be done simply by pumping the brake pedal, with the vehicle's engine not running, until a firm feeling brake pedal is achieved. 1. With engine not running, pump the brake pedal until a firm pedal is achieved (4-5 strokes). 2. Remove both battery cables from battery. 3. Remove the battery thermal guard and the battery from the battery tray. Air Inlet Resonator 4. Remove the air inlet resonator and hoses as an assembly from the throttle body and air cleaner housing. 5. If vehicle is equipped with speed control, unplug wiring harness connector from the speed control servo. Then disconnect vacuum lines from the speed control servo and vacuum reservoir on battery tray. 6. Remove bolt attaching the speed control servo bracket to the battery tray Slide the bracket forward to unhook it from the battery tray and remove. Battery Tray Mounting Locations 7. Remove the 2 bolts and the nut attaching the battery tray to the body of the vehicle. Electrical Connector At EGR Transducer 8. Remove the wiring harness connector from the EGR valve transducer. Electrical And Vacuum Connections To Throttle Body 9. Remove wiring harness connectors from throttle position sensor and AIS motor on throttle body. Throttle Body Attachment To Intake Manifold 10. Remove the 2 bolts attaching the throttle body to the intake manifold and the clip attaching the wiring harness to the throttle cable bracket. Then remove the throttle body and throttle cable bracket as an assembly from the intake manifold. Fluid Level Sensor Electrical Connection 11. Remove wiring harness connector from brake fluid level sensor in master cylinder fluid reservoir. 12. Clean the area where the master cylinder assembly attaches to the power brake booster. Use only a solvent such as Mopar Brake Parts Cleaner or an equivalent. Master Cylinder Attachment To Vacuum 13. Remove clip, attaching drain hose for wiper module to brake tube at master cylinder. Remove drain hose from wiper module. Remove the 2 nuts, attaching the master cylinder to the vacuum booster. - NOTE: It is not necessary to remove the brake tubes from the master cylinder when removing the master cylinder from the vacuum booster. 14. Remove master cylinder and brake tubes as an assembly from the vacuum booster. When master cylinder is removed, lay it out of the way on top of the left motor mount. EGR Valve Attachment To Intake Manifold 15. Remove the EGR Valve and the vacuum transducer as an assembly from the intake manifold. 16. Disconnect vacuum hose from check valve located on vacuum booster. DO NOT REMOVE CHECK VALVE FROM POWER BRAKE BOOSTER. Vacuum Booster Input Rod Retaining Pin 17. Locate the vacuum booster input rod to brake pedal connection under the instrument panel. Position a small screwdriver between the center tang on the power brake booster input rod to brake pedal pin retaining clip. 18. Rotate screwdriver enough to allow retaining clip center tang to pass over end of brake pedal pin. Then pull retaining clip off brake pedal pin. Discard retaining clip. It is not to be reused. Replace only with a new retaining clip when assembling. 19. Remove the 4 nuts attaching the power brake vacuum booster to the dash panel. Nuts are accessible from under dash panel in area of the steering column and pedal bracket assembly. 20. From outside the vehicle, slide power brake vacuum booster forward until its mounting studs clear dash panel. Then tilt the booster up and toward the center of vehicle to remove. - CAUTION: Do not attempt to disassemble the power brake vacuum booster it is to be serviced ONLY as a complete assembly.
1998 | Chrysler Truck | Town &amp; Country Van 2WD | V6-201 3.3L VIN R SMFI | Automatic Transmission/Transaxle ¦Service and Repair, Procedures: Fluid Level Check, 4 Speed Automatic | To check fluid, apply parking brake and set transaxle in Park or Neutral position. Allow engine to idle for at least one minute on level ground. A properly filled transaxle will read near the Add mark on the dipstick when fluid temperature is 70°F and in the Hot region when fluid temperature is 180°F.
1998 | Chrysler Truck | Town &amp; Country Van 2WD | V6-201 3.3L VIN R SMFI | Leak Detection Pump ¦Service and Repair, Procedures: Except Compressed Natural Gas (CNG) Engine | Fig 9 Leak Detection Pump NOTE: The Leak Detection Pump (LDP) is located under the driver's side in the cast cradle under the steering gear (Fig. 9). REMOVAL 1. Raise and support vehicle on a hoist. Fig 10 Leak Detection Pump Connector Lock 2. Push locking tab on connector to unlock (Fig. 10). 3. Push down on connector latch and pull connector from pump. 4. Remove hoses. 5. Remove bolts holding LDP and bracket to cradle. 6. Remove bracket from LDP. INSTALLATION 1. Install LDP to bracket. 2. Install LDP and bracket to cradle. Torque bolts to 9.5-14 Nm (85-125 in lb). + Before installing hoses to LDP, make sure they are not cracked or split. + If a hose leaks, it will cause the Check Engine Lamp to illuminate. 3. Install hoses to LDP. 4. Plug electrical connector into LDP. 5. Push connector locking tab into place. 6. Using DRB scan tool, verify proper operation of LDP.
1998 | Chrysler Truck | Town &amp; Country Van 2WD | V6-201 3.3L VIN R SMFI | Automatic Transmission/Transaxle ¦Service and Repair, Procedures: Fluid Level and Condition Check, 4 Speed Automatic | To check fluid, apply parking brake and set transaxle in Park or Neutral position. Allow engine to idle for at least one minute on level ground. A properly filled transaxle will read near the Add mark on the dipstick when fluid temperature is 70°F and in the Hot region when fluid temperature is 180°F.
1998 | Chrysler Truck | Town &amp; Country Van 2WD | V6-230 3.8L VIN L SMFI | Leak Detection Pump ¦Service and Repair, Procedures | Fig 9 Leak Detection Pump NOTE: The Leak Detection Pump (LDP) is located under the driver's side in the cast cradle under the steering gear (Fig. 9). REMOVAL 1. Raise and support vehicle on a hoist. Fig 10 Leak Detection Pump Connector Lock 2. Push locking tab on connector to unlock (Fig. 10). 3. Push down on connector latch and pull connector from pump. 4. Remove hoses. 5. Remove bolts holding LDP and bracket to cradle. 6. Remove bracket from LDP. INSTALLATION 1. Install LDP to bracket. 2. Install LDP and bracket to cradle. Torque bolts to 9.5-14 Nm (85-125 in lb). + Before installing hoses to LDP, make sure they are not cracked or split. + If a hose leaks, it will cause the Check Engine Lamp to illuminate. 3. Install hoses to LDP. 4. Plug electrical connector into LDP. 5. Push connector locking tab into place. 6. Using DRB scan tool, verify proper operation of LDP.
1998 | Chrysler Truck | Town &amp; Country Van 2WD | V6-230 3.8L VIN L SMFI | Valve ¦Service and Repair, Procedures: Removal and Installation | REMOVAL Compress Valve Springs With Special Tool C-3422-B With Adapter 6412 1. With cylinder head removed, compress valve springs using Valve Spring Compressor Tool C-3422-B with adapter 6412 as shown in image. 2. Remove valve retaining locks, valve spring retainers, valve stem seals and valve springs. 3. Before removing valves, remove any burrs from valve stem lock grooves to prevent damage to the valve guides. Identify valves to insure installation in original location. INSTALLATION 1. Coat valve stems with clean engine oil and insert them in cylinder head. Checking Valve Installed Height 2. Check valve tip to spring seat dimensions A after grinding the valve seats or faces. Grind valve tip to give 49.541 to 51.271 mm (1.950 to 2.018 inch) over spring seat when installed in the head. Check valve tip for scoring, if necessary, the tip chamfer should be reground to prevent sea:. damage when the valve is installed. Valve Seal And Spring-Installation 3. Install valve spring seat spacer on head. 4. Install new cup seals on all valve stems and over valve guides. Install valve springs and valve retainers. 5. Compress valve springs with Valve Spring Compressor Tool C-3422-B, with adapter 6412 install locks and release tool. If valves and/or seats are reground, measure the installed height of springs dimension B. make sure measurements are taken from top of spring seat to the bottom surface of spring retainer. If height is greater than 1-19/32 inches, (40.6 mm), install a 1/32 inch (0.794 mm) spacer in head counterbore to bring spring height back to normal 1-17/32 to 1-19/32 inch (39.1 to 40.6 mm).
1998 | Chrysler Truck | Town &amp; Country Van 2WD | V6-230 3.8L VIN L SMFI | Alignment ¦Service and Repair, Procedures: Checking Caster and Camber | NOTE: All alignment specifications are to be checked and adjusted with the vehicle at its correct ride height. GENERAL INFORMATION - Front suspension Caster and Camber settings on this vehicle are determined at the time the vehicle is designed. This is done by determining the precise mounting location of the vehicle's suspension components throughout the design and assembly processes of the vehicle. This is called a Net Build vehicle and results in no normal requirement to adjustment the Caster and Camber after a vehicle is built or when servicing the suspension components. Thus Caster and Camber are not normally considered an adjustable specification when performing an alignment on this vehicle. Though Caster and Camber are not adjustable they should be checked during the alignment procedure to ensure they meet the manufacturers specifications. PROCEDURE - If front camber does not meet the vehicle alignment specifications, it can be adjusted using a Mopar (R) Service Kit, or equivalent developed to allow for camber adjustment. If a vehicle's front camber does not meet required specifications, the vehicles suspension components should be inspected for any signs of damage or bending and the vehicle ride height should be checked to verify it is within required specification. This inspection must be done before using the Mopar (R) Service Kit for setting camber to the vehicle specification. - CAUTION: Do not attempt to adjust the vehicles Caster or Camber by heating bending or by performing any other modification to the vehicle's front suspension components. 1. Correctly position the vehicle on the alignment rack. Then install all required alignment equipment on the vehicle, per the alignment equipment manufacturers specifications. - NOTE: Prior to reading each alignment specification, front and rear of vehicle should be jounced an equal number of times. Induce jounce (rear first then front) by grasping center of bumper and jouncing each end of vehicle an equal number of times. Bumper should always be released when vehicle is at the bottom of the jounce cycle. 2. Correctly jounce vehicle and then read the vehicle's current front and rear alignment settings. Compare the vehicle's current alignment settings to the vehicle specifications for camber, caster and Toe-in. + If front and rear camber readings are within required specifications proceed to Setting Front Toe for the Toe-in adjustment procedure if required. See: Alignment > Procedures > Toe Adjustment + If Camber readings are not within specifications refer to Setting Camber Adjustment and Cam Bolt Installation. See: Alignment > Procedures > Setting Camber Adjustment and Cam Bolt Installation
1998 | Chrysler Truck | Town &amp; Country Van 2WD | V6-230 3.8L VIN L SMFI | Valve Spring ¦Service and Repair, Procedures: Cylinder Head Off | REMOVAL Compress Valve Springs With Special Tool C-3422-B With Adapter 6412 1. With cylinder head removed, compress valve springs using Valve Spring Compressor Tool C-3422-B with adapter 6412 as shown in image. 2. Remove valve retaining locks, valve spring retainers, valve stem seals and valve springs. 3. Before removing valves, remove any burrs from valve stem lock grooves to prevent damage to the valve guides. Identify valves to insure installation in original location. INSTALLATION 1. Coat valve stems with clean engine oil and insert them in cylinder head. Checking Valve Installed Height 2. Check valve tip to spring seat dimensions A after grinding the valve seats or faces. Grind valve tip to give 49.541 to 51.271 mm (1.950 to 2.018 inch) over spring seat when installed in the head. Check valve tip for scoring, if necessary, the tip chamfer should be reground to prevent sea:. damage when the valve is installed. Valve Seal And Spring-Installation 3. Install valve spring seat spacer on head. 4. Install new cup seals on all valve stems and over valve guides. Install valve springs and valve retainers. 5. Compress valve springs with Valve Spring Compressor Tool C-3422-B, with adapter 6412 install locks and release tool. If valves and/or seats are reground, measure the installed height of springs dimension B. make sure measurements are taken from top of spring seat to the bottom surface of spring retainer. If height is greater than 1-19/32 inches, (40.6 mm), install a 1/32 inch (0.794 mm) spacer in head counterbore to bring spring height back to normal 1-17/32 to 1-19/32 inch (39.1 to 40.6 mm).
1998 | Chrysler Truck | Town &amp; Country Van 2WD | V6-230 3.8L VIN L SMFI | Automatic Transmission/Transaxle ¦Service and Repair, Procedures: Oil Pump Volume Check | See TSB 21-010-06 4/14/2006 - After the new or repaired transmission has been installed, fill to the proper level with Mopar ATF Plus 4 type 9602 for adding or replacing. - The volume should be checked using the following procedure: 1. Disconnect the From cooler line at the transmission and place a collecting container under the disconnected line. - CAUTION: With the fluid set at the proper level, fluid collection should not exceed (1) quart or internal damage to the transmission may occur. 2. Run the engine at curb idle speed, with the shift selector in neutral. 3. If fluid flow is intermittent or it takes more than 20 seconds to collect one quart of ATF, disconnect the To Cooler line at the transaxle. 4. Refill the transaxle to proper level and recheck pump volume. - See TSB 21-010-06 4/14/2006 5. If flow is found to be within acceptable limits, replace the cooler. Then fill.transmission to the paper level, using. Mopar ATF Plus 4 type 9602 for adding or replacing. 6. If fluid flow is still found-to be inadequate, check the line pressure using the Transaxle Hydraulic Pressure Test procedure.
1998 | Chrysler Truck | Town &amp; Country Van 2WD | V6-230 3.8L VIN L SMFI | Power Steering Fluid ¦Service and Repair, Procedures: Fluid Level Check | WARNING: Fluid level should be checked with engine off to prevent injury from moving parts. CAUTION: Do not use automatic transmission fluid in the power steering system. Do not overfill the power steering system. Wipe reservoir filler cap free of dirt. Then check fluid level. The dipstick should indicate COLD when fluid is at normal ambient temperature, approximately 21°C to 27°C (70°F to 80°F). In all pumps add fluid as necessary, use only Mopar Power Steering Fluid, or equivalent. DO NOT USE ANY TYPE OF AUTOMATIC TRANSMISSION FLUID.
1998 | Chrysler Truck | Town &amp; Country Van 2WD | V6-230 3.8L VIN L SMFI | Refrigerant Oil ¦Service and Repair, Procedures: Refrigerant Oil Level Check | Refrigerant Oil Capacities - Refrigerant Oil Level Check - When all air conditioning system is first assembled, all components (except the compressor) are refrigerant oil free. After the system has been charged with R134a refrigerant and operated, the oil in the compressor is dispersed through the lines and components. The evaporator, condenser, and filter- drier will retain a significant amount of oil, refer to the Refrigerant Oil Capacities chart. When a component is replaced, the specified amount of refrigerant oil must be added. When the compressor is replaced, the amount of oil that is retained in the rest of the system must be drained from the replacement compressor. When a line or component has ruptured and oil has escaped, the compressor should be removed and drained. The filter-drier must be replaced along with the ruptured part. The oil capacity of the system, minus the amount of oil still in the remaining components, can be measured and poured into the suction port of the compressor. - Example: On a dual system the evaporator retains 60 ml (2 oz). The condenser retains 30 ml (1 oz) of oil, and system capacity may be 220 ml (7.40 oz) of oil. 220 ml minus 90 ml = 130 ml (4.40 oz). - CAUTION: The refrigerant oil used in a R-134a A/C system is unique. Use only oils which were designed to work with R-134a refrigerant. The oil designated for this vehicle is ND8 PAG (polyalkalene glycol). - Servicing Refrigerant Oil Level 1. Using a refrigerant recovery machine, remove refrigerant from the A/C system. 2. Remove refrigerant lines from A/C compressor. 3. Remove compressor from vehicle. 4. From suction port on top of compressor, drain refrigerant oil from compressor. 5. Add system capacity minus the capacity of components that have not been replaced through suction port on compressor. Refer to the Refrigerant Oil Capacity Chart. 6. Install compressor, connect refrigerant lines, evacuate, and charge refrigerant system.
1998 | Chrysler Truck | Town &amp; Country Van 2WD | V6-230 3.8L VIN L SMFI | Cooling System ¦Service and Repair, Procedures: Coolant - Routine Level Check | Do not remove radiator cap for routine coolant level inspections. Coolant Recovery System - The coolant reserve system provides a quick visual method for determining the coolant level without removing the radiator cap. With the engine cold and not running, simply observe the level of the coolant in the reserve tank. The coolant level should be between the minimum and maximum marks.
1998 | Chrysler Truck | Town &amp; Country Van 2WD | V6-230 3.8L VIN L SMFI | Cooling System ¦Service and Repair, Procedures: Coolant - Service Level Check | The cooling system is closed and designed to maintain coolant level to the top of the radiator. - When servicing requires a coolant level check in the radiator, the engine must be off and not under pressure. Drain several ounces of coolant from the radiator draincock while observing the Coolant Recovery System (CRS) Tank. Coolant level in the CRS tank should drop slightly. Then remove the radiator cap. The radiator should be full to the top. If not, and the coolant level in the CRS tank is at the MIN mark there is an air leak in the CRS system. Check hose or hose connections to the CRS tank, radiator filler neck or the pressure cap seal to the radiator filler neck for leaks.
1998 | Chrysler Truck | Town &amp; Country Van 2WD | V6-230 3.8L VIN L SMFI | Differential ¦Service and Repair, Procedures: Overhaul, Checking Side Gear End Play | Checking Side Gear End Play (Extension Housing Side) Checking Side Gear End Play (Bearing Retainer Side) Check side gear end play whenever the differential is removed for service. NOTE: Side gear end play must be BETWEEN 0.001 to 0.013 inch.
1998 | Chrysler Truck | Town &amp; Country Van 2WD | V6-230 3.8L VIN L SMFI | Lifter / Lash Adjuster ¦Service and Repair, Procedures: Disassembly and Assembly | Hydraulic Roller Tappet Assembly 1. Pry out plunger retainer spring clip. 2. Clean varnish deposits from inside of tappet body above plunger cap. 3. Invert tappet body and remove plunger cap, plunger, flat or ball check valve, check valve spring, check valve retainer and plunger spring. Check valve could be flat or ball. ASSEMBLY 1. Clean all tappet parts in a solvent that will remove all varnish and carbon. 2. Replace tappets that are unfit for further service with new assemblies. 3. If plunger shows signs of scoring or wear, valve is pitted, or valve seat on end of plunger indicates any condition that would prevent valve from seating, install a new tappet assembly. 4. Assemble tappets.
1998 | Chrysler Truck | Town &amp; Country Van 2WD | V6-230 3.8L VIN L SMFI | Vacuum Brake Booster ¦Service and Repair, Procedures: Vacuum Booster Replacement, Installation | CAUTION: When installing the power brake vacuum booster in the vehicle be sure the heater hoses do not become trapped between the booster and the dash panel of the vehicle. 1. Position vacuum booster on dash panel using the reverse procedure of its removal. 2. Install the 4 nuts mounting the vacuum booster to the dash panel. Tighten the 4 mounting nuts to a torque of 29 Nm (250 inch lbs.). 3. Using Lubriplate, or an equivalent, coat the surface of the brake pedal pin where it contacts the vacuum booster input rod. - CAUTION: When installing the brake pedal pin on the power brake vacuum booster input rod, do not re-use the old retaining clip. Retaining Pin Installed On Brake Pedal Pin 4. Install vacuum booster input rod on brake pedal pin and install a NEW retaining clip. 5. Connect the vacuum hose on the check valve in the power brake vacuum booster. EGR Valve Attachment To Intake Manifold 6. Install EGR Valve and vacuum transducer on the intake manifold. Install and tighten the 2 EGR valve mounting bolts to a torque of 22 Nm (200 inch lbs.). - CAUTION: The master cylinder is used to create the seal for holding vacuum in the vacuum booster. The vacuum seal on the master cylinder MUST be replaced with a NEW seal whenever the master cylinder is removed from the vacuum booster. - CAUTION: When removing the vacuum seal from the master cylinder do not use a sharp tool. 7. Using a soft tool such as a trim stick, remove the vacuum seal from the master cylinder mounting flange. Vacuum Seal Installed On Master Cylinder 8. Install a NEW vacuum seal on mounting flange of the master cylinder. 9. Position master cylinder on studs of vacuum booster, aligning push rod on vacuum booster with master cylinder piston. Master Cylinder Attachment To Vacuum 10. Install the 2 nuts mounting the master cylinder to the vacuum booster. Tighten both mounting nuts to a torque of 25 Nm (225 inch lbs.). 11. Install the wiper module drain hose on the wiper module. Install the tie strap attaching the wiper module drain hose to brake tube at the master cylinder. Tie strap should be loosely tightened so as not to collapse the wiper module drain hose. Fluid Level Sensor Electrical Connection 12. Install the wiring harness connector on the brake fluid level sensor in the master cylinder fluid reservoir. Throttle Body Attachment To Intake Manifold 13. Install the throttle body and throttle cable bracket on the intake manifold. Install the 2 bolts attaching the throttle body to the intake manifold and tighten to a torque of 25 Nm (225 inch lbs.) Install clip attaching the wiring harness to the throttle cable bracket. Electrical And Vacuum Connections To Throttle Body 14. Install the wiring harness connectors on the throttle position sensor and the AIS motor on throttle body. Electrical Connector At EGR Transducer 15. Install the wiring harness connector on the EGR valve transducer. Battery Tray Mounting Locations 16. Install the battery tray. Install the 2 bolts and the nut attaching the battery tray to the vehicle. Tighten the 2 bolts and the nut to a torque of 14 Nm (125 inch lbs.). 17. If vehicle is equipped with speed control, install the speed control servo and bracket on the battery tray. Install and securely tighten bolt attaching bracket to battery tray. 18. If vehicle is equipped with speed control, install the wiring harness connector on the speed control servo. Then connect the vacuum lines onto the speed control servo and vacuum reservoir on battery tray. Air Inlet Resonator 19. Install the air inlet resonator and hoses as an assembly on the throttle body and air cleaner housing. Securely tighten hose clamp at air cleaner housing and throttle body. 20. Install the battery and the battery thermal guard. 21. Install the battery cables on the battery. 22. Check the operation of the stop lamp switch and adjust if necessary.
1998 | Chrysler Truck | Town &amp; Country Van 2WD | V6-230 3.8L VIN L SMFI | Vacuum Brake Booster ¦Service and Repair, Procedures: Vacuum Booster Replacement, Removal | CAUTION: Reserve vacuum in the vacuum booster must be pumped down (removed) before removing master cylinder from vacuum booster. This is necessary to prevent the vacuum booster from sucking in any contamination as the master cylinder is removed. This can be done simply by pumping the brake pedal, with the vehicle's engine not running, until a firm feeling brake pedal is achieved. 1. With engine not running, pump the brake pedal until a firm pedal is achieved (4-5 strokes). 2. Remove both battery cables from battery. 3. Remove the battery thermal guard and the battery from the battery tray. Air Inlet Resonator 4. Remove the air inlet resonator and hoses as an assembly from the throttle body and air cleaner housing. 5. If vehicle is equipped with speed control, unplug wiring harness connector from the speed control servo. Then disconnect vacuum lines from the speed control servo and vacuum reservoir on battery tray. 6. Remove bolt attaching the speed control servo bracket to the battery tray Slide the bracket forward to unhook it from the battery tray and remove. Battery Tray Mounting Locations 7. Remove the 2 bolts and the nut attaching the battery tray to the body of the vehicle. Electrical Connector At EGR Transducer 8. Remove the wiring harness connector from the EGR valve transducer. Electrical And Vacuum Connections To Throttle Body 9. Remove wiring harness connectors from throttle position sensor and AIS motor on throttle body. Throttle Body Attachment To Intake Manifold 10. Remove the 2 bolts attaching the throttle body to the intake manifold and the clip attaching the wiring harness to the throttle cable bracket. Then remove the throttle body and throttle cable bracket as an assembly from the intake manifold. Fluid Level Sensor Electrical Connection 11. Remove wiring harness connector from brake fluid level sensor in master cylinder fluid reservoir. 12. Clean the area where the master cylinder assembly attaches to the power brake booster. Use only a solvent such as Mopar Brake Parts Cleaner or an equivalent. Master Cylinder Attachment To Vacuum 13. Remove clip, attaching drain hose for wiper module to brake tube at master cylinder. Remove drain hose from wiper module. Remove the 2 nuts, attaching the master cylinder to the vacuum booster. - NOTE: It is not necessary to remove the brake tubes from the master cylinder when removing the master cylinder from the vacuum booster. 14. Remove master cylinder and brake tubes as an assembly from the vacuum booster. When master cylinder is removed, lay it out of the way on top of the left motor mount. EGR Valve Attachment To Intake Manifold 15. Remove the EGR Valve and the vacuum transducer as an assembly from the intake manifold. 16. Disconnect vacuum hose from check valve located on vacuum booster. DO NOT REMOVE CHECK VALVE FROM POWER BRAKE BOOSTER. Vacuum Booster Input Rod Retaining Pin 17. Locate the vacuum booster input rod to brake pedal connection under the instrument panel. Position a small screwdriver between the center tang on the power brake booster input rod to brake pedal pin retaining clip. 18. Rotate screwdriver enough to allow retaining clip center tang to pass over end of brake pedal pin. Then pull retaining clip off brake pedal pin. Discard retaining clip. It is not to be reused. Replace only with a new retaining clip when assembling. 19. Remove the 4 nuts attaching the power brake vacuum booster to the dash panel. Nuts are accessible from under dash panel in area of the steering column and pedal bracket assembly. 20. From outside the vehicle, slide power brake vacuum booster forward until its mounting studs clear dash panel. Then tilt the booster up and toward the center of vehicle to remove. - CAUTION: Do not attempt to disassemble the power brake vacuum booster it is to be serviced ONLY as a complete assembly.
1998 | Chrysler Truck | Town &amp; Country Van 2WD | V6-230 3.8L VIN L SMFI | Automatic Transmission/Transaxle ¦Service and Repair, Procedures: Fluid Level Check, 4 Speed Automatic | To check fluid, apply parking brake and set transaxle in Park or Neutral position. Allow engine to idle for at least one minute on level ground. A properly filled transaxle will read near the Add mark on the dipstick when fluid temperature is 70°F and in the Hot region when fluid temperature is 180°F.
1998 | Chrysler Truck | Town &amp; Country Van 2WD | V6-230 3.8L VIN L SMFI | Automatic Transmission/Transaxle ¦Service and Repair, Procedures: Fluid Level and Condition Check, 4 Speed Automatic | To check fluid, apply parking brake and set transaxle in Park or Neutral position. Allow engine to idle for at least one minute on level ground. A properly filled transaxle will read near the Add mark on the dipstick when fluid temperature is 70°F and in the Hot region when fluid temperature is 180°F.
1998 | Chrysler Truck | Town &amp; Country Van 2WD | V6-3.3L VIN G Flex Fuel | Valve ¦Service and Repair, Procedures: Removal and Installation | REMOVAL Compress Valve Springs With Special Tool C-3422-B With Adapter 6412 1. With cylinder head removed, compress valve springs using Valve Spring Compressor Tool C-3422-B with adapter 6412 as shown in image. 2. Remove valve retaining locks, valve spring retainers, valve stem seals and valve springs. 3. Before removing valves, remove any burrs from valve stem lock grooves to prevent damage to the valve guides. Identify valves to insure installation in original location. INSTALLATION 1. Coat valve stems with clean engine oil and insert them in cylinder head. Checking Valve Installed Height 2. Check valve tip to spring seat dimensions A after grinding the valve seats or faces. Grind valve tip to give 49.541 to 51.271 mm (1.950 to 2.018 inch) over spring seat when installed in the head. Check valve tip for scoring, if necessary, the tip chamfer should be reground to prevent sea:. damage when the valve is installed. Valve Seal And Spring-Installation 3. Install valve spring seat spacer on head. 4. Install new cup seals on all valve stems and over valve guides. Install valve springs and valve retainers. 5. Compress valve springs with Valve Spring Compressor Tool C-3422-B, with adapter 6412 install locks and release tool. If valves and/or seats are reground, measure the installed height of springs dimension B. make sure measurements are taken from top of spring seat to the bottom surface of spring retainer. If height is greater than 1-19/32 inches, (40.6 mm), install a 1/32 inch (0.794 mm) spacer in head counterbore to bring spring height back to normal 1-17/32 to 1-19/32 inch (39.1 to 40.6 mm).
1998 | Chrysler Truck | Town &amp; Country Van 2WD | V6-3.3L VIN G Flex Fuel | Alignment ¦Service and Repair, Procedures: Checking Caster and Camber | NOTE: All alignment specifications are to be checked and adjusted with the vehicle at its correct ride height. GENERAL INFORMATION - Front suspension Caster and Camber settings on this vehicle are determined at the time the vehicle is designed. This is done by determining the precise mounting location of the vehicle's suspension components throughout the design and assembly processes of the vehicle. This is called a Net Build vehicle and results in no normal requirement to adjustment the Caster and Camber after a vehicle is built or when servicing the suspension components. Thus Caster and Camber are not normally considered an adjustable specification when performing an alignment on this vehicle. Though Caster and Camber are not adjustable they should be checked during the alignment procedure to ensure they meet the manufacturers specifications. PROCEDURE - If front camber does not meet the vehicle alignment specifications, it can be adjusted using a Mopar (R) Service Kit, or equivalent developed to allow for camber adjustment. If a vehicle's front camber does not meet required specifications, the vehicles suspension components should be inspected for any signs of damage or bending and the vehicle ride height should be checked to verify it is within required specification. This inspection must be done before using the Mopar (R) Service Kit for setting camber to the vehicle specification. - CAUTION: Do not attempt to adjust the vehicles Caster or Camber by heating bending or by performing any other modification to the vehicle's front suspension components. 1. Correctly position the vehicle on the alignment rack. Then install all required alignment equipment on the vehicle, per the alignment equipment manufacturers specifications. - NOTE: Prior to reading each alignment specification, front and rear of vehicle should be jounced an equal number of times. Induce jounce (rear first then front) by grasping center of bumper and jouncing each end of vehicle an equal number of times. Bumper should always be released when vehicle is at the bottom of the jounce cycle. 2. Correctly jounce vehicle and then read the vehicle's current front and rear alignment settings. Compare the vehicle's current alignment settings to the vehicle specifications for camber, caster and Toe-in. + If front and rear camber readings are within required specifications proceed to Setting Front Toe for the Toe-in adjustment procedure if required. See: Alignment > Procedures > Toe Adjustment + If Camber readings are not within specifications refer to Setting Camber Adjustment and Cam Bolt Installation. See: Alignment > Procedures > Setting Camber Adjustment and Cam Bolt Installation
1998 | Chrysler Truck | Town &amp; Country Van 2WD | V6-3.3L VIN G Flex Fuel | Fuel Pressure Release ¦Service and Repair, Procedures: CNG Engine | Fuel Line Pressure Release Procedure 1. Close the fuel control valves on all cylinder(s) by turning the valves completely clockwise. 2. Ensure the manual shut-oft valve is in the open position. The valve is open when the handle is parallel with the fuel tubes. 3. Start or attempt to start the engine. If the engine runs, let it run until it runs out of fuel. Attempt to start the engine by cranking for 6 seconds. 4. Pausing 10 seconds between attempts, repeat step 3 two more times. 5. If the check valve or fuel fill receptacle is to be serviced, slowly loosen the inlet side of the fuel fill tube fitting at the check valve until fuel has purged. - WARNING: The fuel cylinders still contain high-pressure fuel. Fuel Cylinder Pressure Release Procedure 1. Close the fuel control valves on the cylinders not being serviced by turning the valves completely clockwise. 2. Ensure the manual shut-oft valve is in the open position. The valve is open when the handle is parallel with the fuel tubes. 3. Start the engine and let it run until the fuel is depleted. 4. Attempt to start the engine by cranking for 6 seconds. 5. Pausing 10 seconds between attempts, repeat steps 3 and 4 two more times. - WARNING: The fuel cylinders that are not being serviced still contain high-pressure fuel. 5. Replace pressure test port cap when finished doing pressure test.
1998 | Chrysler Truck | Town &amp; Country Van 2WD | V6-3.3L VIN G Flex Fuel | Valve Spring ¦Service and Repair, Procedures: Cylinder Head Off | REMOVAL Compress Valve Springs With Special Tool C-3422-B With Adapter 6412 1. With cylinder head removed, compress valve springs using Valve Spring Compressor Tool C-3422-B with adapter 6412 as shown in image. 2. Remove valve retaining locks, valve spring retainers, valve stem seals and valve springs. 3. Before removing valves, remove any burrs from valve stem lock grooves to prevent damage to the valve guides. Identify valves to insure installation in original location. INSTALLATION 1. Coat valve stems with clean engine oil and insert them in cylinder head. Checking Valve Installed Height 2. Check valve tip to spring seat dimensions A after grinding the valve seats or faces. Grind valve tip to give 49.541 to 51.271 mm (1.950 to 2.018 inch) over spring seat when installed in the head. Check valve tip for scoring, if necessary, the tip chamfer should be reground to prevent sea:. damage when the valve is installed. Valve Seal And Spring-Installation 3. Install valve spring seat spacer on head. 4. Install new cup seals on all valve stems and over valve guides. Install valve springs and valve retainers. 5. Compress valve springs with Valve Spring Compressor Tool C-3422-B, with adapter 6412 install locks and release tool. If valves and/or seats are reground, measure the installed height of springs dimension B. make sure measurements are taken from top of spring seat to the bottom surface of spring retainer. If height is greater than 1-19/32 inches, (40.6 mm), install a 1/32 inch (0.794 mm) spacer in head counterbore to bring spring height back to normal 1-17/32 to 1-19/32 inch (39.1 to 40.6 mm).
1998 | Chrysler Truck | Town &amp; Country Van 2WD | V6-3.3L VIN G Flex Fuel | Automatic Transmission/Transaxle ¦Service and Repair, Procedures: Oil Pump Volume Check | See TSB 21-010-06 4/14/2006 - After the new or repaired transmission has been installed, fill to the proper level with Mopar ATF Plus 4 type 9602 for adding or replacing. - The volume should be checked using the following procedure: 1. Disconnect the From cooler line at the transmission and place a collecting container under the disconnected line. - CAUTION: With the fluid set at the proper level, fluid collection should not exceed (1) quart or internal damage to the transmission may occur. 2. Run the engine at curb idle speed, with the shift selector in neutral. 3. If fluid flow is intermittent or it takes more than 20 seconds to collect one quart of ATF, disconnect the To Cooler line at the transaxle. 4. Refill the transaxle to proper level and recheck pump volume. - See TSB 21-010-06 4/14/2006 5. If flow is found to be within acceptable limits, replace the cooler. Then fill.transmission to the paper level, using. Mopar ATF Plus 4 type 9602 for adding or replacing. 6. If fluid flow is still found-to be inadequate, check the line pressure using the Transaxle Hydraulic Pressure Test procedure.
1998 | Chrysler Truck | Town &amp; Country Van 2WD | V6-3.3L VIN G Flex Fuel | Power Steering Fluid ¦Service and Repair, Procedures: Fluid Level Check | WARNING: Fluid level should be checked with engine off to prevent injury from moving parts. CAUTION: Do not use automatic transmission fluid in the power steering system. Do not overfill the power steering system. Wipe reservoir filler cap free of dirt. Then check fluid level. The dipstick should indicate COLD when fluid is at normal ambient temperature, approximately 21°C to 27°C (70°F to 80°F). In all pumps add fluid as necessary, use only Mopar Power Steering Fluid, or equivalent. DO NOT USE ANY TYPE OF AUTOMATIC TRANSMISSION FLUID.
1998 | Chrysler Truck | Town &amp; Country Van 2WD | V6-3.3L VIN G Flex Fuel | Refrigerant Oil ¦Service and Repair, Procedures: Refrigerant Oil Level Check | Refrigerant Oil Capacities - Refrigerant Oil Level Check - When all air conditioning system is first assembled, all components (except the compressor) are refrigerant oil free. After the system has been charged with R134a refrigerant and operated, the oil in the compressor is dispersed through the lines and components. The evaporator, condenser, and filter- drier will retain a significant amount of oil, refer to the Refrigerant Oil Capacities chart. When a component is replaced, the specified amount of refrigerant oil must be added. When the compressor is replaced, the amount of oil that is retained in the rest of the system must be drained from the replacement compressor. When a line or component has ruptured and oil has escaped, the compressor should be removed and drained. The filter-drier must be replaced along with the ruptured part. The oil capacity of the system, minus the amount of oil still in the remaining components, can be measured and poured into the suction port of the compressor. - Example: On a dual system the evaporator retains 60 ml (2 oz). The condenser retains 30 ml (1 oz) of oil, and system capacity may be 220 ml (7.40 oz) of oil. 220 ml minus 90 ml = 130 ml (4.40 oz). - CAUTION: The refrigerant oil used in a R-134a A/C system is unique. Use only oils which were designed to work with R-134a refrigerant. The oil designated for this vehicle is ND8 PAG (polyalkalene glycol). - Servicing Refrigerant Oil Level 1. Using a refrigerant recovery machine, remove refrigerant from the A/C system. 2. Remove refrigerant lines from A/C compressor. 3. Remove compressor from vehicle. 4. From suction port on top of compressor, drain refrigerant oil from compressor. 5. Add system capacity minus the capacity of components that have not been replaced through suction port on compressor. Refer to the Refrigerant Oil Capacity Chart. 6. Install compressor, connect refrigerant lines, evacuate, and charge refrigerant system.
1998 | Chrysler Truck | Town &amp; Country Van 2WD | V6-3.3L VIN G Flex Fuel | Cooling System ¦Service and Repair, Procedures: Coolant - Routine Level Check | Do not remove radiator cap for routine coolant level inspections. Coolant Recovery System - The coolant reserve system provides a quick visual method for determining the coolant level without removing the radiator cap. With the engine cold and not running, simply observe the level of the coolant in the reserve tank. The coolant level should be between the minimum and maximum marks.
1998 | Chrysler Truck | Town &amp; Country Van 2WD | V6-3.3L VIN G Flex Fuel | Cooling System ¦Service and Repair, Procedures: Coolant - Service Level Check | The cooling system is closed and designed to maintain coolant level to the top of the radiator. - When servicing requires a coolant level check in the radiator, the engine must be off and not under pressure. Drain several ounces of coolant from the radiator draincock while observing the Coolant Recovery System (CRS) Tank. Coolant level in the CRS tank should drop slightly. Then remove the radiator cap. The radiator should be full to the top. If not, and the coolant level in the CRS tank is at the MIN mark there is an air leak in the CRS system. Check hose or hose connections to the CRS tank, radiator filler neck or the pressure cap seal to the radiator filler neck for leaks.
1998 | Chrysler Truck | Town &amp; Country Van 2WD | V6-3.3L VIN G Flex Fuel | Differential ¦Service and Repair, Procedures: Overhaul, Checking Side Gear End Play | Checking Side Gear End Play (Extension Housing Side) Checking Side Gear End Play (Bearing Retainer Side) Check side gear end play whenever the differential is removed for service. NOTE: Side gear end play must be BETWEEN 0.001 to 0.013 inch.
1998 | Chrysler Truck | Town &amp; Country Van 2WD | V6-3.3L VIN G Flex Fuel | Lifter / Lash Adjuster ¦Service and Repair, Procedures: Disassembly and Assembly | Hydraulic Roller Tappet Assembly 1. Pry out plunger retainer spring clip. 2. Clean varnish deposits from inside of tappet body above plunger cap. 3. Invert tappet body and remove plunger cap, plunger, flat or ball check valve, check valve spring, check valve retainer and plunger spring. Check valve could be flat or ball. ASSEMBLY 1. Clean all tappet parts in a solvent that will remove all varnish and carbon. 2. Replace tappets that are unfit for further service with new assemblies. 3. If plunger shows signs of scoring or wear, valve is pitted, or valve seat on end of plunger indicates any condition that would prevent valve from seating, install a new tappet assembly. 4. Assemble tappets.
1998 | Chrysler Truck | Town &amp; Country Van 2WD | V6-3.3L VIN G Flex Fuel | Vacuum Brake Booster ¦Service and Repair, Procedures: Vacuum Booster Replacement, Installation | CAUTION: When installing the power brake vacuum booster in the vehicle be sure the heater hoses do not become trapped between the booster and the dash panel of the vehicle. 1. Position vacuum booster on dash panel using the reverse procedure of its removal. 2. Install the 4 nuts mounting the vacuum booster to the dash panel. Tighten the 4 mounting nuts to a torque of 29 Nm (250 inch lbs.). 3. Using Lubriplate, or an equivalent, coat the surface of the brake pedal pin where it contacts the vacuum booster input rod. - CAUTION: When installing the brake pedal pin on the power brake vacuum booster input rod, do not re-use the old retaining clip. Retaining Pin Installed On Brake Pedal Pin 4. Install vacuum booster input rod on brake pedal pin and install a NEW retaining clip. 5. Connect the vacuum hose on the check valve in the power brake vacuum booster. EGR Valve Attachment To Intake Manifold 6. Install EGR Valve and vacuum transducer on the intake manifold. Install and tighten the 2 EGR valve mounting bolts to a torque of 22 Nm (200 inch lbs.). - CAUTION: The master cylinder is used to create the seal for holding vacuum in the vacuum booster. The vacuum seal on the master cylinder MUST be replaced with a NEW seal whenever the master cylinder is removed from the vacuum booster. - CAUTION: When removing the vacuum seal from the master cylinder do not use a sharp tool. 7. Using a soft tool such as a trim stick, remove the vacuum seal from the master cylinder mounting flange. Vacuum Seal Installed On Master Cylinder 8. Install a NEW vacuum seal on mounting flange of the master cylinder. 9. Position master cylinder on studs of vacuum booster, aligning push rod on vacuum booster with master cylinder piston. Master Cylinder Attachment To Vacuum 10. Install the 2 nuts mounting the master cylinder to the vacuum booster. Tighten both mounting nuts to a torque of 25 Nm (225 inch lbs.). 11. Install the wiper module drain hose on the wiper module. Install the tie strap attaching the wiper module drain hose to brake tube at the master cylinder. Tie strap should be loosely tightened so as not to collapse the wiper module drain hose. Fluid Level Sensor Electrical Connection 12. Install the wiring harness connector on the brake fluid level sensor in the master cylinder fluid reservoir. Throttle Body Attachment To Intake Manifold 13. Install the throttle body and throttle cable bracket on the intake manifold. Install the 2 bolts attaching the throttle body to the intake manifold and tighten to a torque of 25 Nm (225 inch lbs.) Install clip attaching the wiring harness to the throttle cable bracket. Electrical And Vacuum Connections To Throttle Body 14. Install the wiring harness connectors on the throttle position sensor and the AIS motor on throttle body. Electrical Connector At EGR Transducer 15. Install the wiring harness connector on the EGR valve transducer. Battery Tray Mounting Locations 16. Install the battery tray. Install the 2 bolts and the nut attaching the battery tray to the vehicle. Tighten the 2 bolts and the nut to a torque of 14 Nm (125 inch lbs.). 17. If vehicle is equipped with speed control, install the speed control servo and bracket on the battery tray. Install and securely tighten bolt attaching bracket to battery tray. 18. If vehicle is equipped with speed control, install the wiring harness connector on the speed control servo. Then connect the vacuum lines onto the speed control servo and vacuum reservoir on battery tray. Air Inlet Resonator 19. Install the air inlet resonator and hoses as an assembly on the throttle body and air cleaner housing. Securely tighten hose clamp at air cleaner housing and throttle body. 20. Install the battery and the battery thermal guard. 21. Install the battery cables on the battery. 22. Check the operation of the stop lamp switch and adjust if necessary.
1998 | Chrysler Truck | Town &amp; Country Van 2WD | V6-3.3L VIN G Flex Fuel | Vacuum Brake Booster ¦Service and Repair, Procedures: Vacuum Booster Replacement, Removal | CAUTION: Reserve vacuum in the vacuum booster must be pumped down (removed) before removing master cylinder from vacuum booster. This is necessary to prevent the vacuum booster from sucking in any contamination as the master cylinder is removed. This can be done simply by pumping the brake pedal, with the vehicle's engine not running, until a firm feeling brake pedal is achieved. 1. With engine not running, pump the brake pedal until a firm pedal is achieved (4-5 strokes). 2. Remove both battery cables from battery. 3. Remove the battery thermal guard and the battery from the battery tray. Air Inlet Resonator 4. Remove the air inlet resonator and hoses as an assembly from the throttle body and air cleaner housing. 5. If vehicle is equipped with speed control, unplug wiring harness connector from the speed control servo. Then disconnect vacuum lines from the speed control servo and vacuum reservoir on battery tray. 6. Remove bolt attaching the speed control servo bracket to the battery tray Slide the bracket forward to unhook it from the battery tray and remove. Battery Tray Mounting Locations 7. Remove the 2 bolts and the nut attaching the battery tray to the body of the vehicle. Electrical Connector At EGR Transducer 8. Remove the wiring harness connector from the EGR valve transducer. Electrical And Vacuum Connections To Throttle Body 9. Remove wiring harness connectors from throttle position sensor and AIS motor on throttle body. Throttle Body Attachment To Intake Manifold 10. Remove the 2 bolts attaching the throttle body to the intake manifold and the clip attaching the wiring harness to the throttle cable bracket. Then remove the throttle body and throttle cable bracket as an assembly from the intake manifold. Fluid Level Sensor Electrical Connection 11. Remove wiring harness connector from brake fluid level sensor in master cylinder fluid reservoir. 12. Clean the area where the master cylinder assembly attaches to the power brake booster. Use only a solvent such as Mopar Brake Parts Cleaner or an equivalent. Master Cylinder Attachment To Vacuum 13. Remove clip, attaching drain hose for wiper module to brake tube at master cylinder. Remove drain hose from wiper module. Remove the 2 nuts, attaching the master cylinder to the vacuum booster. - NOTE: It is not necessary to remove the brake tubes from the master cylinder when removing the master cylinder from the vacuum booster. 14. Remove master cylinder and brake tubes as an assembly from the vacuum booster. When master cylinder is removed, lay it out of the way on top of the left motor mount. EGR Valve Attachment To Intake Manifold 15. Remove the EGR Valve and the vacuum transducer as an assembly from the intake manifold. 16. Disconnect vacuum hose from check valve located on vacuum booster. DO NOT REMOVE CHECK VALVE FROM POWER BRAKE BOOSTER. Vacuum Booster Input Rod Retaining Pin 17. Locate the vacuum booster input rod to brake pedal connection under the instrument panel. Position a small screwdriver between the center tang on the power brake booster input rod to brake pedal pin retaining clip. 18. Rotate screwdriver enough to allow retaining clip center tang to pass over end of brake pedal pin. Then pull retaining clip off brake pedal pin. Discard retaining clip. It is not to be reused. Replace only with a new retaining clip when assembling. 19. Remove the 4 nuts attaching the power brake vacuum booster to the dash panel. Nuts are accessible from under dash panel in area of the steering column and pedal bracket assembly. 20. From outside the vehicle, slide power brake vacuum booster forward until its mounting studs clear dash panel. Then tilt the booster up and toward the center of vehicle to remove. - CAUTION: Do not attempt to disassemble the power brake vacuum booster it is to be serviced ONLY as a complete assembly.
1998 | Chrysler Truck | Town &amp; Country Van 2WD | V6-3.3L VIN G Flex Fuel | Automatic Transmission/Transaxle ¦Service and Repair, Procedures: Fluid Level Check, 4 Speed Automatic | To check fluid, apply parking brake and set transaxle in Park or Neutral position. Allow engine to idle for at least one minute on level ground. A properly filled transaxle will read near the Add mark on the dipstick when fluid temperature is 70°F and in the Hot region when fluid temperature is 180°F.
1998 | Chrysler Truck | Town &amp; Country Van 2WD | V6-3.3L VIN G Flex Fuel | Leak Detection Pump ¦Service and Repair, Procedures: Except Compressed Natural Gas (CNG) Engine | Fig 9 Leak Detection Pump NOTE: The Leak Detection Pump (LDP) is located under the driver's side in the cast cradle under the steering gear (Fig. 9). REMOVAL 1. Raise and support vehicle on a hoist. Fig 10 Leak Detection Pump Connector Lock 2. Push locking tab on connector to unlock (Fig. 10). 3. Push down on connector latch and pull connector from pump. 4. Remove hoses. 5. Remove bolts holding LDP and bracket to cradle. 6. Remove bracket from LDP. INSTALLATION 1. Install LDP to bracket. 2. Install LDP and bracket to cradle. Torque bolts to 9.5-14 Nm (85-125 in lb). + Before installing hoses to LDP, make sure they are not cracked or split. + If a hose leaks, it will cause the Check Engine Lamp to illuminate. 3. Install hoses to LDP. 4. Plug electrical connector into LDP. 5. Push connector locking tab into place. 6. Using DRB scan tool, verify proper operation of LDP.
1998 | Chrysler Truck | Town &amp; Country Van 2WD | V6-3.3L VIN G Flex Fuel | Automatic Transmission/Transaxle ¦Service and Repair, Procedures: Fluid Level and Condition Check, 4 Speed Automatic | To check fluid, apply parking brake and set transaxle in Park or Neutral position. Allow engine to idle for at least one minute on level ground. A properly filled transaxle will read near the Add mark on the dipstick when fluid temperature is 70°F and in the Hot region when fluid temperature is 180°F.
1998 | Chrysler Truck | Town &amp; Country Van AWD | V6-230 3.8L VIN L SMFI | Leak Detection Pump ¦Service and Repair, Procedures | Fig 9 Leak Detection Pump NOTE: The Leak Detection Pump (LDP) is located under the driver's side in the cast cradle under the steering gear (Fig. 9). REMOVAL 1. Raise and support vehicle on a hoist. Fig 10 Leak Detection Pump Connector Lock 2. Push locking tab on connector to unlock (Fig. 10). 3. Push down on connector latch and pull connector from pump. 4. Remove hoses. 5. Remove bolts holding LDP and bracket to cradle. 6. Remove bracket from LDP. INSTALLATION 1. Install LDP to bracket. 2. Install LDP and bracket to cradle. Torque bolts to 9.5-14 Nm (85-125 in lb). + Before installing hoses to LDP, make sure they are not cracked or split. + If a hose leaks, it will cause the Check Engine Lamp to illuminate. 3. Install hoses to LDP. 4. Plug electrical connector into LDP. 5. Push connector locking tab into place. 6. Using DRB scan tool, verify proper operation of LDP.
1998 | Chrysler Truck | Town &amp; Country Van AWD | V6-230 3.8L VIN L SMFI | Valve ¦Service and Repair, Procedures: Removal and Installation | REMOVAL Compress Valve Springs With Special Tool C-3422-B With Adapter 6412 1. With cylinder head removed, compress valve springs using Valve Spring Compressor Tool C-3422-B with adapter 6412 as shown in image. 2. Remove valve retaining locks, valve spring retainers, valve stem seals and valve springs. 3. Before removing valves, remove any burrs from valve stem lock grooves to prevent damage to the valve guides. Identify valves to insure installation in original location. INSTALLATION 1. Coat valve stems with clean engine oil and insert them in cylinder head. Checking Valve Installed Height 2. Check valve tip to spring seat dimensions A after grinding the valve seats or faces. Grind valve tip to give 49.541 to 51.271 mm (1.950 to 2.018 inch) over spring seat when installed in the head. Check valve tip for scoring, if necessary, the tip chamfer should be reground to prevent sea:. damage when the valve is installed. Valve Seal And Spring-Installation 3. Install valve spring seat spacer on head. 4. Install new cup seals on all valve stems and over valve guides. Install valve springs and valve retainers. 5. Compress valve springs with Valve Spring Compressor Tool C-3422-B, with adapter 6412 install locks and release tool. If valves and/or seats are reground, measure the installed height of springs dimension B. make sure measurements are taken from top of spring seat to the bottom surface of spring retainer. If height is greater than 1-19/32 inches, (40.6 mm), install a 1/32 inch (0.794 mm) spacer in head counterbore to bring spring height back to normal 1-17/32 to 1-19/32 inch (39.1 to 40.6 mm).
1998 | Chrysler Truck | Town &amp; Country Van AWD | V6-230 3.8L VIN L SMFI | Alignment ¦Service and Repair, Procedures: Checking Caster and Camber | NOTE: All alignment specifications are to be checked and adjusted with the vehicle at its correct ride height. GENERAL INFORMATION - Front suspension Caster and Camber settings on this vehicle are determined at the time the vehicle is designed. This is done by determining the precise mounting location of the vehicle's suspension components throughout the design and assembly processes of the vehicle. This is called a Net Build vehicle and results in no normal requirement to adjustment the Caster and Camber after a vehicle is built or when servicing the suspension components. Thus Caster and Camber are not normally considered an adjustable specification when performing an alignment on this vehicle. Though Caster and Camber are not adjustable they should be checked during the alignment procedure to ensure they meet the manufacturers specifications. PROCEDURE - If front camber does not meet the vehicle alignment specifications, it can be adjusted using a Mopar (R) Service Kit, or equivalent developed to allow for camber adjustment. If a vehicle's front camber does not meet required specifications, the vehicles suspension components should be inspected for any signs of damage or bending and the vehicle ride height should be checked to verify it is within required specification. This inspection must be done before using the Mopar (R) Service Kit for setting camber to the vehicle specification. - CAUTION: Do not attempt to adjust the vehicles Caster or Camber by heating bending or by performing any other modification to the vehicle's front suspension components. 1. Correctly position the vehicle on the alignment rack. Then install all required alignment equipment on the vehicle, per the alignment equipment manufacturers specifications. - NOTE: Prior to reading each alignment specification, front and rear of vehicle should be jounced an equal number of times. Induce jounce (rear first then front) by grasping center of bumper and jouncing each end of vehicle an equal number of times. Bumper should always be released when vehicle is at the bottom of the jounce cycle. 2. Correctly jounce vehicle and then read the vehicle's current front and rear alignment settings. Compare the vehicle's current alignment settings to the vehicle specifications for camber, caster and Toe-in. + If front and rear camber readings are within required specifications proceed to Setting Front Toe for the Toe-in adjustment procedure if required. See: Alignment > Procedures > Toe Adjustment + If Camber readings are not within specifications refer to Setting Camber Adjustment and Cam Bolt Installation. See: Alignment > Procedures > Setting Camber Adjustment and Cam Bolt Installation
1998 | Chrysler Truck | Town &amp; Country Van AWD | V6-230 3.8L VIN L SMFI | Valve Spring ¦Service and Repair, Procedures: Cylinder Head Off | REMOVAL Compress Valve Springs With Special Tool C-3422-B With Adapter 6412 1. With cylinder head removed, compress valve springs using Valve Spring Compressor Tool C-3422-B with adapter 6412 as shown in image. 2. Remove valve retaining locks, valve spring retainers, valve stem seals and valve springs. 3. Before removing valves, remove any burrs from valve stem lock grooves to prevent damage to the valve guides. Identify valves to insure installation in original location. INSTALLATION 1. Coat valve stems with clean engine oil and insert them in cylinder head. Checking Valve Installed Height 2. Check valve tip to spring seat dimensions A after grinding the valve seats or faces. Grind valve tip to give 49.541 to 51.271 mm (1.950 to 2.018 inch) over spring seat when installed in the head. Check valve tip for scoring, if necessary, the tip chamfer should be reground to prevent sea:. damage when the valve is installed. Valve Seal And Spring-Installation 3. Install valve spring seat spacer on head. 4. Install new cup seals on all valve stems and over valve guides. Install valve springs and valve retainers. 5. Compress valve springs with Valve Spring Compressor Tool C-3422-B, with adapter 6412 install locks and release tool. If valves and/or seats are reground, measure the installed height of springs dimension B. make sure measurements are taken from top of spring seat to the bottom surface of spring retainer. If height is greater than 1-19/32 inches, (40.6 mm), install a 1/32 inch (0.794 mm) spacer in head counterbore to bring spring height back to normal 1-17/32 to 1-19/32 inch (39.1 to 40.6 mm).
1998 | Chrysler Truck | Town &amp; Country Van AWD | V6-230 3.8L VIN L SMFI | Automatic Transmission/Transaxle ¦Service and Repair, Procedures: Oil Pump Volume Check | See TSB 21-010-06 4/14/2006 - After the new or repaired transmission has been installed, fill to the proper level with Mopar ATF Plus 4 type 9602 for adding or replacing. - The volume should be checked using the following procedure: 1. Disconnect the From cooler line at the transmission and place a collecting container under the disconnected line. - CAUTION: With the fluid set at the proper level, fluid collection should not exceed (1) quart or internal damage to the transmission may occur. 2. Run the engine at curb idle speed, with the shift selector in neutral. 3. If fluid flow is intermittent or it takes more than 20 seconds to collect one quart of ATF, disconnect the To Cooler line at the transaxle. 4. Refill the transaxle to proper level and recheck pump volume. - See TSB 21-010-06 4/14/2006 5. If flow is found to be within acceptable limits, replace the cooler. Then fill.transmission to the paper level, using. Mopar ATF Plus 4 type 9602 for adding or replacing. 6. If fluid flow is still found-to be inadequate, check the line pressure using the Transaxle Hydraulic Pressure Test procedure.
1998 | Chrysler Truck | Town &amp; Country Van AWD | V6-230 3.8L VIN L SMFI | Power Steering Fluid ¦Service and Repair, Procedures: Fluid Level Check | WARNING: Fluid level should be checked with engine off to prevent injury from moving parts. CAUTION: Do not use automatic transmission fluid in the power steering system. Do not overfill the power steering system. Wipe reservoir filler cap free of dirt. Then check fluid level. The dipstick should indicate COLD when fluid is at normal ambient temperature, approximately 21°C to 27°C (70°F to 80°F). In all pumps add fluid as necessary, use only Mopar Power Steering Fluid, or equivalent. DO NOT USE ANY TYPE OF AUTOMATIC TRANSMISSION FLUID.
1998 | Chrysler Truck | Town &amp; Country Van AWD | V6-230 3.8L VIN L SMFI | Refrigerant Oil ¦Service and Repair, Procedures: Refrigerant Oil Level Check | Refrigerant Oil Capacities - Refrigerant Oil Level Check - When all air conditioning system is first assembled, all components (except the compressor) are refrigerant oil free. After the system has been charged with R134a refrigerant and operated, the oil in the compressor is dispersed through the lines and components. The evaporator, condenser, and filter- drier will retain a significant amount of oil, refer to the Refrigerant Oil Capacities chart. When a component is replaced, the specified amount of refrigerant oil must be added. When the compressor is replaced, the amount of oil that is retained in the rest of the system must be drained from the replacement compressor. When a line or component has ruptured and oil has escaped, the compressor should be removed and drained. The filter-drier must be replaced along with the ruptured part. The oil capacity of the system, minus the amount of oil still in the remaining components, can be measured and poured into the suction port of the compressor. - Example: On a dual system the evaporator retains 60 ml (2 oz). The condenser retains 30 ml (1 oz) of oil, and system capacity may be 220 ml (7.40 oz) of oil. 220 ml minus 90 ml = 130 ml (4.40 oz). - CAUTION: The refrigerant oil used in a R-134a A/C system is unique. Use only oils which were designed to work with R-134a refrigerant. The oil designated for this vehicle is ND8 PAG (polyalkalene glycol). - Servicing Refrigerant Oil Level 1. Using a refrigerant recovery machine, remove refrigerant from the A/C system. 2. Remove refrigerant lines from A/C compressor. 3. Remove compressor from vehicle. 4. From suction port on top of compressor, drain refrigerant oil from compressor. 5. Add system capacity minus the capacity of components that have not been replaced through suction port on compressor. Refer to the Refrigerant Oil Capacity Chart. 6. Install compressor, connect refrigerant lines, evacuate, and charge refrigerant system.
1998 | Chrysler Truck | Town &amp; Country Van AWD | V6-230 3.8L VIN L SMFI | Cooling System ¦Service and Repair, Procedures: Coolant - Routine Level Check | Do not remove radiator cap for routine coolant level inspections. Coolant Recovery System - The coolant reserve system provides a quick visual method for determining the coolant level without removing the radiator cap. With the engine cold and not running, simply observe the level of the coolant in the reserve tank. The coolant level should be between the minimum and maximum marks.
1998 | Chrysler Truck | Town &amp; Country Van AWD | V6-230 3.8L VIN L SMFI | Cooling System ¦Service and Repair, Procedures: Coolant - Service Level Check | The cooling system is closed and designed to maintain coolant level to the top of the radiator. - When servicing requires a coolant level check in the radiator, the engine must be off and not under pressure. Drain several ounces of coolant from the radiator draincock while observing the Coolant Recovery System (CRS) Tank. Coolant level in the CRS tank should drop slightly. Then remove the radiator cap. The radiator should be full to the top. If not, and the coolant level in the CRS tank is at the MIN mark there is an air leak in the CRS system. Check hose or hose connections to the CRS tank, radiator filler neck or the pressure cap seal to the radiator filler neck for leaks.
1998 | Chrysler Truck | Town &amp; Country Van AWD | V6-230 3.8L VIN L SMFI | Differential ¦Service and Repair, Procedures: Overhaul, Checking Side Gear End Play | Checking Side Gear End Play (Extension Housing Side) Checking Side Gear End Play (Bearing Retainer Side) Check side gear end play whenever the differential is removed for service. NOTE: Side gear end play must be BETWEEN 0.001 to 0.013 inch.
1998 | Chrysler Truck | Town &amp; Country Van AWD | V6-230 3.8L VIN L SMFI | Lifter / Lash Adjuster ¦Service and Repair, Procedures: Disassembly and Assembly | Hydraulic Roller Tappet Assembly 1. Pry out plunger retainer spring clip. 2. Clean varnish deposits from inside of tappet body above plunger cap. 3. Invert tappet body and remove plunger cap, plunger, flat or ball check valve, check valve spring, check valve retainer and plunger spring. Check valve could be flat or ball. ASSEMBLY 1. Clean all tappet parts in a solvent that will remove all varnish and carbon. 2. Replace tappets that are unfit for further service with new assemblies. 3. If plunger shows signs of scoring or wear, valve is pitted, or valve seat on end of plunger indicates any condition that would prevent valve from seating, install a new tappet assembly. 4. Assemble tappets.
1998 | Chrysler Truck | Town &amp; Country Van AWD | V6-230 3.8L VIN L SMFI | Vacuum Brake Booster ¦Service and Repair, Procedures: Vacuum Booster Replacement, Installation | CAUTION: When installing the power brake vacuum booster in the vehicle be sure the heater hoses do not become trapped between the booster and the dash panel of the vehicle. 1. Position vacuum booster on dash panel using the reverse procedure of its removal. 2. Install the 4 nuts mounting the vacuum booster to the dash panel. Tighten the 4 mounting nuts to a torque of 29 Nm (250 inch lbs.). 3. Using Lubriplate, or an equivalent, coat the surface of the brake pedal pin where it contacts the vacuum booster input rod. - CAUTION: When installing the brake pedal pin on the power brake vacuum booster input rod, do not re-use the old retaining clip. Retaining Pin Installed On Brake Pedal Pin 4. Install vacuum booster input rod on brake pedal pin and install a NEW retaining clip. 5. Connect the vacuum hose on the check valve in the power brake vacuum booster. EGR Valve Attachment To Intake Manifold 6. Install EGR Valve and vacuum transducer on the intake manifold. Install and tighten the 2 EGR valve mounting bolts to a torque of 22 Nm (200 inch lbs.). - CAUTION: The master cylinder is used to create the seal for holding vacuum in the vacuum booster. The vacuum seal on the master cylinder MUST be replaced with a NEW seal whenever the master cylinder is removed from the vacuum booster. - CAUTION: When removing the vacuum seal from the master cylinder do not use a sharp tool. 7. Using a soft tool such as a trim stick, remove the vacuum seal from the master cylinder mounting flange. Vacuum Seal Installed On Master Cylinder 8. Install a NEW vacuum seal on mounting flange of the master cylinder. 9. Position master cylinder on studs of vacuum booster, aligning push rod on vacuum booster with master cylinder piston. Master Cylinder Attachment To Vacuum 10. Install the 2 nuts mounting the master cylinder to the vacuum booster. Tighten both mounting nuts to a torque of 25 Nm (225 inch lbs.). 11. Install the wiper module drain hose on the wiper module. Install the tie strap attaching the wiper module drain hose to brake tube at the master cylinder. Tie strap should be loosely tightened so as not to collapse the wiper module drain hose. Fluid Level Sensor Electrical Connection 12. Install the wiring harness connector on the brake fluid level sensor in the master cylinder fluid reservoir. Throttle Body Attachment To Intake Manifold 13. Install the throttle body and throttle cable bracket on the intake manifold. Install the 2 bolts attaching the throttle body to the intake manifold and tighten to a torque of 25 Nm (225 inch lbs.) Install clip attaching the wiring harness to the throttle cable bracket. Electrical And Vacuum Connections To Throttle Body 14. Install the wiring harness connectors on the throttle position sensor and the AIS motor on throttle body. Electrical Connector At EGR Transducer 15. Install the wiring harness connector on the EGR valve transducer. Battery Tray Mounting Locations 16. Install the battery tray. Install the 2 bolts and the nut attaching the battery tray to the vehicle. Tighten the 2 bolts and the nut to a torque of 14 Nm (125 inch lbs.). 17. If vehicle is equipped with speed control, install the speed control servo and bracket on the battery tray. Install and securely tighten bolt attaching bracket to battery tray. 18. If vehicle is equipped with speed control, install the wiring harness connector on the speed control servo. Then connect the vacuum lines onto the speed control servo and vacuum reservoir on battery tray. Air Inlet Resonator 19. Install the air inlet resonator and hoses as an assembly on the throttle body and air cleaner housing. Securely tighten hose clamp at air cleaner housing and throttle body. 20. Install the battery and the battery thermal guard. 21. Install the battery cables on the battery. 22. Check the operation of the stop lamp switch and adjust if necessary.
1998 | Chrysler Truck | Town &amp; Country Van AWD | V6-230 3.8L VIN L SMFI | Vacuum Brake Booster ¦Service and Repair, Procedures: Vacuum Booster Replacement, Removal | CAUTION: Reserve vacuum in the vacuum booster must be pumped down (removed) before removing master cylinder from vacuum booster. This is necessary to prevent the vacuum booster from sucking in any contamination as the master cylinder is removed. This can be done simply by pumping the brake pedal, with the vehicle's engine not running, until a firm feeling brake pedal is achieved. 1. With engine not running, pump the brake pedal until a firm pedal is achieved (4-5 strokes). 2. Remove both battery cables from battery. 3. Remove the battery thermal guard and the battery from the battery tray. Air Inlet Resonator 4. Remove the air inlet resonator and hoses as an assembly from the throttle body and air cleaner housing. 5. If vehicle is equipped with speed control, unplug wiring harness connector from the speed control servo. Then disconnect vacuum lines from the speed control servo and vacuum reservoir on battery tray. 6. Remove bolt attaching the speed control servo bracket to the battery tray Slide the bracket forward to unhook it from the battery tray and remove. Battery Tray Mounting Locations 7. Remove the 2 bolts and the nut attaching the battery tray to the body of the vehicle. Electrical Connector At EGR Transducer 8. Remove the wiring harness connector from the EGR valve transducer. Electrical And Vacuum Connections To Throttle Body 9. Remove wiring harness connectors from throttle position sensor and AIS motor on throttle body. Throttle Body Attachment To Intake Manifold 10. Remove the 2 bolts attaching the throttle body to the intake manifold and the clip attaching the wiring harness to the throttle cable bracket. Then remove the throttle body and throttle cable bracket as an assembly from the intake manifold. Fluid Level Sensor Electrical Connection 11. Remove wiring harness connector from brake fluid level sensor in master cylinder fluid reservoir. 12. Clean the area where the master cylinder assembly attaches to the power brake booster. Use only a solvent such as Mopar Brake Parts Cleaner or an equivalent. Master Cylinder Attachment To Vacuum 13. Remove clip, attaching drain hose for wiper module to brake tube at master cylinder. Remove drain hose from wiper module. Remove the 2 nuts, attaching the master cylinder to the vacuum booster. - NOTE: It is not necessary to remove the brake tubes from the master cylinder when removing the master cylinder from the vacuum booster. 14. Remove master cylinder and brake tubes as an assembly from the vacuum booster. When master cylinder is removed, lay it out of the way on top of the left motor mount. EGR Valve Attachment To Intake Manifold 15. Remove the EGR Valve and the vacuum transducer as an assembly from the intake manifold. 16. Disconnect vacuum hose from check valve located on vacuum booster. DO NOT REMOVE CHECK VALVE FROM POWER BRAKE BOOSTER. Vacuum Booster Input Rod Retaining Pin 17. Locate the vacuum booster input rod to brake pedal connection under the instrument panel. Position a small screwdriver between the center tang on the power brake booster input rod to brake pedal pin retaining clip. 18. Rotate screwdriver enough to allow retaining clip center tang to pass over end of brake pedal pin. Then pull retaining clip off brake pedal pin. Discard retaining clip. It is not to be reused. Replace only with a new retaining clip when assembling. 19. Remove the 4 nuts attaching the power brake vacuum booster to the dash panel. Nuts are accessible from under dash panel in area of the steering column and pedal bracket assembly. 20. From outside the vehicle, slide power brake vacuum booster forward until its mounting studs clear dash panel. Then tilt the booster up and toward the center of vehicle to remove. - CAUTION: Do not attempt to disassemble the power brake vacuum booster it is to be serviced ONLY as a complete assembly.
1998 | Chrysler Truck | Town &amp; Country Van AWD | V6-230 3.8L VIN L SMFI | Automatic Transmission/Transaxle ¦Service and Repair, Procedures: Fluid Level Check, 4 Speed Automatic | To check fluid, apply parking brake and set transaxle in Park or Neutral position. Allow engine to idle for at least one minute on level ground. A properly filled transaxle will read near the Add mark on the dipstick when fluid temperature is 70°F and in the Hot region when fluid temperature is 180°F.
1998 | Chrysler Truck | Town &amp; Country Van AWD | V6-230 3.8L VIN L SMFI | Automatic Transmission/Transaxle ¦Service and Repair, Procedures: Fluid Level and Condition Check, 4 Speed Automatic | To check fluid, apply parking brake and set transaxle in Park or Neutral position. Allow engine to idle for at least one minute on level ground. A properly filled transaxle will read near the Add mark on the dipstick when fluid temperature is 70°F and in the Hot region when fluid temperature is 180°F.
1997 | Chrysler Truck | Town &amp; Country Van 2WD | V6-201 3.3L VIN R SMFI | Valve ¦Service and Repair, Procedures: Removal and Installation | REMOVAL 1. With cylinder head removed, compress valve springs using Valve Spring Compressor Tool C-3422-B with adapter 6412, or equivalent as shown. 2. Remove valve retaining locks, valve spring retainers, valve stem seals and valve springs. 3. Before removing valves, remove any burrs from valve stem lock grooves to prevent damage to the valve guides. Identify valves to insure installation in original location. INSTALLATION 1. Coat valve stems with clean engine oil and insert them in cylinder head. 2. Check valve tip to spring seat dimensions A after grinding the valve seats or faces. Grind valve tip to give 49.541 51.271 mm (1.950 2.018 inch) over spring seat when installed in the head. Check valve tip for scoring, if necessary, the tip chamfer should be reground to prevent seal damage when the valve is installed. 3. Install valve spring seat spacer on head. 4. Install new cup seals on all valve stems and over valve guides. Install valve springs and valve retainers. 5. Compress valve springs with Valve Spring Compressor Tool C-3422-B, with adapter 6412, or equivalents install locks and release tool. If valves and/or seats are reground, measure the installed height of springs dimension B. make sure measurements are taken from top of spring seat to the bottom surface of spring retainer. If height is greater than 1-19/32 inches, (40.6 mm), install a 1/32 inch (0.794 mm) spacer in head counterbore to bring spring height back to normal 1-17/32 1-19/32 inch (39.1 40.6 mm).
1997 | Chrysler Truck | Town &amp; Country Van 2WD | V6-201 3.3L VIN R SMFI | Engine ¦Service and Repair, Procedures: Standard Procedures, Engine Performance | If a loss of performance is noticed, ignition timing should be checked. If ignition timing is retarded by 9, 18 or 27° indicating 1, 2 or 3 (timing belt) teeth may have skipped, then, camshaft and accessory shaft timing with the crankshaft should be checked. To provide best vehicle performance and lowest vehide emissions, it is most important that the tune-up be done accurately. Use the specifications listed on the Vehicle Emission Control Information label found in the engine compartment. 1. Test cranking amperage draw. See Starting Motor/Testing and Inspection. 2. Tighten the intake manifold bolts to specifications. 3. Perform cylinder compression test. - a. Check engine oil level and add oil if necessary. - b. Drive the vehicle until engine reaches normal operating temperature. - c. Select a route free from traffic and other forms of congestion, observe all traffic laws, and accelerate through the gears several times briskly. - CAUTION: Do not overspeed the engine. The higher engine speed may help clean out valve seal deposits which can prevent accurate compression readings. - d. Remove all spark plugs from engine. As spark plugs are being removed, check electrodes for abnormal firing indicators fouled, hot, oily, etc. Record cylinder number of spark plug for future reference. - e. Disconnect coil wire from distributor and secure to good ground to prevent a spark from starting a fire (Conventional ignition system). For Direct Ignition System (DIS) disconnect the coil connecter. - f. Be sure throttle blade is fully open during the compression check. - g. Insert compression gage adaptor into the #1 spark plug hole in cylinder head. Crank engine until maximum pressure is reached on gage. Record this pressure as #1 cylinder pressure. - h. Repeat Step G for all remaining cylinders. - i. Compression should not be less than (689 kPa) 100 psi and not vary more than 25 percent from cylinder to cylinder. - j. If one or more cylinders have abnormally low compression pressures, repeat steps 3b through 3h. - k. If the same cylinder or cylinders repeat an abnormally low reading on the second compression test, it could indicate the existence of a problem in the cylinder in question. - NOTE: The recommended compression pressures are to be used only as a guide to diagnosing engine problems. An engine should not be dis assembled to determine the cause of low cormpression unless some malfunction is present. 4. Clean or replace spark plugs as necessary and adjust gap as specified. Tighten to specifications. 5. Test resistance of spark plug cables. Refer to Ignition System Secondary Circuit Inspection. 6. Inspect the primary wire. Test coil output voltage, primary and secondary resistance. Replace parts as necessary. Refer to Ignition System and make necessary adjustment. 7. Ignition timing should be set to specifications. (See Specification Label in engine compartment). 8. Test fuel pump for pressure. 9. The air filter elements should be replaced as specified in Maintenance. 10. Inspect crankcase ventilation system as out lined in Maintenance. For emission controls see Emission Controls Systems for service procedures. 11. Inspect and adjust accessory belt drives referring to Accessory Belt Drive for proper adjustments. 12. Road test vehicle as a final test.
1997 | Chrysler Truck | Town &amp; Country Van 2WD | V6-201 3.3L VIN R SMFI | Fuel Pressure Release ¦Service and Repair, Procedures: CNG Engine | Fuel Line Pressure Release Procedure 1. Close the fuel control valves on all cylinder(s) by turning the valves completely clockwise. 2. Ensure the manual shut-oft valve is in the open position. The valve is open when the handle is parallel with the fuel tubes. 3. Start or attempt to start the engine. If the engine runs, let it run until it runs out of fuel. Attempt to start the engine by cranking for 6 seconds. 4. Pausing 10 seconds between attempts, repeat step 3 two more times. 5. If the check valve or fuel fill receptacle is to be serviced, slowly loosen the inlet side of the fuel fill tube fitting at the check valve until fuel has purged. - WARNING: The fuel cylinders still contain high-pressure fuel. Fuel Cylinder Pressure Release Procedure 1. Close the fuel control valves on the cylinders not being serviced by turning the valves completely clockwise. 2. Ensure the manual shut-oft valve is in the open position. The valve is open when the handle is parallel with the fuel tubes. 3. Start the engine and let it run until the fuel is depleted. 4. Attempt to start the engine by cranking for 6 seconds. 5. Pausing 10 seconds between attempts, repeat steps 3 and 4 two more times. - WARNING: The fuel cylinders that are not being serviced still contain high-pressure fuel. 5. Replace pressure test port cap when finished doing pressure test.
1997 | Chrysler Truck | Town &amp; Country Van 2WD | V6-201 3.3L VIN R SMFI | Automatic Transmission/Transaxle ¦Service and Repair, Procedures: Oil Pump Volume Check | See TSB 21-010-06 4/14/2006 - After the new or repaired transmission has been installed, fill to the proper level with Mopar ATF Plus 4 type 9602 for adding or replacing. - The volume should be checked using the following procedure: 1. Disconnect the From cooler line at the transmission and place a collecting container under the disconnected line. - CAUTION: With the fluid set at the proper level, fluid collection should not exceed (1) quart or internal damage to the transmission may occur. 2. Run the engine at curb idle speed, with the shift selector in neutral. 3. If fluid flow is intermittent or it takes more than 20 seconds to collect one quart of ATF, disconnect the To Cooler line at the transaxle. 4. Refill the transaxle to proper level and recheck pump volume. - See TSB 21-010-06 4/14/2006 5. If flow is found to be within acceptable limits, replace the cooler. Then fill.transmission to the paper level, using. Mopar ATF Plus 4 type 9602 for adding or replacing. 6. If fluid flow is still found-to be inadequate, check the line pressure using the Transaxle Hydraulic Pressure Test procedure.
1997 | Chrysler Truck | Town &amp; Country Van 2WD | V6-201 3.3L VIN R SMFI | Heating and Air Conditioning ¦Service and Repair, Procedures: Refrigerant Recovery | The use of refrigerant recovery and recycling stations allows the recovery and reuse of refrigerant after contaminants and moisture have been removed. When using a recovery or recycling station, follow the manufacturer's operating instructions, noting the following: 1. Use extreme caution and observe all safety and service precautions related to the use of refrigerants. 2. Connect refrigerant recycling station hose(s) to vehicle A/C service ports and recovery station inlet fitting. Hoses used should have shutoff devices or check valves within 12 inches of hose ends to minimize introduction of air into recycling station and to minimize amount of refrigerant released when hose(s) is disconnected. 3. Turn recycling station On to start recovery process. Allow recycling station to pump refrigerant from A/C system until station pressure gauge indicates vacuum. 4. After vehicle A/C system has been evacuated, close station inlet valve, if equipped. 5. Turn station Off. On some stations the pump will automatically be turned Off by a low pressure switch. 6. Allow vehicle A/C system to remain closed for approximately two minutes. Observe vacuum level indicated on gauge. If pressure does not rise, disconnect recycling station hose(s). 7. If system pressure rises, repeat steps 3 through 6 until vacuum level indicated remains stable for two minutes. 8. Service A/C system as necessary, then evacuate and recharge A/C system.
1997 | Chrysler Truck | Town &amp; Country Van 2WD | V6-201 3.3L VIN R SMFI | Power Steering Fluid ¦Service and Repair, Procedures: Fluid Level Check | WARNING: Fluid level should be checked with engine off to prevent injury from moving parts. CAUTION: Do not use automatic transmission fluid in the power steering system. Do not overfill the power steering system. Wipe reservoir filler cap free of dirt. Then check fluid level. The dipstick should indicate COLD when fluid is at normal ambient temperature, approximately 21°C to 27°C (70°F to 80°F). In all pumps add fluid as necessary, use only Mopar Power Steering Fluid, or equivalent. DO NOT USE ANY TYPE OF AUTOMATIC TRANSMISSION FLUID.
1997 | Chrysler Truck | Town &amp; Country Van 2WD | V6-201 3.3L VIN R SMFI | Cooling System ¦Service and Repair, Procedures: Coolant - Routine Level Check | The content of this article reflects changes called for in TSB 26-11-96. NOTE: Do not remove radiator cap for routine coolant level inspections. The coolant reserve system provides a quick visual method for determining the coolant level without removing the radiator cap. With the engine cold and not running, simply observe the level of the coolant in the reserve tank. The coolant level should be between the minimum and maximum marks.
1997 | Chrysler Truck | Town &amp; Country Van 2WD | V6-201 3.3L VIN R SMFI | Differential ¦Service and Repair, Procedures: Overhaul, Checking Side Gear End Play | Checking Side Gear End Play (Extension Housing Side) Checking Side Gear End Play (Bearing Retainer Side) Check side gear end play whenever the differential is removed for service. NOTE: Side gear end play must be BETWEEN 0.001 to 0.013 inch.
1997 | Chrysler Truck | Town &amp; Country Van 2WD | V6-201 3.3L VIN R SMFI | Lifter / Lash Adjuster ¦Service and Repair, Procedures: Disassembly and Assembly | DISASSEMBLY 1. Pry out plunger retainer spring clip. 2. Clean varnish deposits from inside of tappet body above plunger cap. 3. Invert tappet body and remove plunger cap, plunger, flat or ball check valve, check valve spring, check valve retainer and plunger spring. Check valve could be flat or ball. ASSEMBLY 1. Clean all tappet parts in a solvent that will remove all varnish and carbon. 2. Replace tappets that are unfit for further service with new assemblies. 3. If plunger shows signs of scoring or wear, valve is pitted, or valve seat on end of plunger indicates any condition that would prevent valve from seating, install a new tappet assembly. 4. Assemble tappets.
1997 | Chrysler Truck | Town &amp; Country Van 2WD | V6-201 3.3L VIN R SMFI | Vacuum Brake Booster ¦Service and Repair, Procedures: Vacuum Booster Replacement, Installation | CAUTION: When installing the power brake vacuum booster in the vehicle be sure the heater hoses do not become trapped between the booster and the dash panel of the vehicle. PROCEDURE 1. Position power brake booster onto dash panel using the reverse procedure for its removal. 2. Install the 4 power brake vacuum booster mounting nuts. Tighten the 4 mounting nuts to a torque of 29 Nm (21 ft. lbs.). 3. Using lubriplate, or an equivalent, coat the surface of the brake pedal pin where it contacts the brake vacuum booster input rod. - CAUTION: When installing the brake pedal pin on the power brake vacuum booster input rod, do not re-use the old retaining clip. Retaining Pin Installed On Brake Pedal Pin 4. Connect power brake vacuum booster input rod on the brake pedal pin and install a NEW retaining clip. 5. Connect the vacuum hose on the check valve in the power brake vacuum booster. EGR Valve Attachment To Intake Manifold 6. Install the EGR Valve and the vacuum transducer on the intake manifold. Install and tighten the 2 EGR valve mounting bolts to a torque of 22 Nm (16 ft. lbs.). - CAUTION: The master cylinder is used to create the seal for holding vacuum in the power brake vacuum booster. The vacuum seal on the master cylinder MUST be replaced with a NEW seal whenever the master cylinder is removed from the power brake vacuum booster. When removing the vacuum seal from the master cylinder do not use a sharp tool. 7. Using a soft tool such as a trim stick, remove the vacuum seal from the master cylinder mounting flange. Vacuum Seal Installed On Master Cylinder 8. Install a NEW vacuum seal on mounting flange of master cylinder assembly. 9. Position master cylinder on studs of power brake booster, aligning push rod on power brake vacuum booster with master cylinder push rod. Master Cylinder Attachment To Power Brake Vacuum Booster 10. Install the 2 master cylinder to power brake unit mounting nuts. Tighten both mounting nuts to a torque of 25 Nm (18 ft. lbs.). 11. Install the wiper module drain hose on the wiper module. Install the tie strap attaching the wiper module drain hose to brake tube at the master cylinder. Tie strap should be loosely tightened so as not to collapse the wiper module drain hose. Electrical Connection To Fluid Level Sensor 12. Install the wiring harness connector on the brake fluid level sensor in the master cylinder fluid reservoir. Throttle Body Attachment To Intake Manifold 3.3L And 3.8L 13. Install the throttle body and throttle cable bracket on the intake manifold. Install the 2 bolts attaching the throttle body to the intake manifold and tighten both bolts to a torque of 25 Nm (18 ft. lbs.) Install the clip attaching the wiring harness to the throttle cable bracket.. Electrical And Vacuum Connections To Throttle Body 14. Install the wiring harness connectors on the throttle position sensor and the AIS motor on throttle body. Electrical Connector At EGR Transducer 15. Install the wiring harness connector on the EGR valve transducer. Battery Tray Mounting Locations 16. Install the battery tray in the vehicle. Install the 2 bolts and the nut attaching the battery tray to the vehicle. Tighten the 2 bolts and the nut to a torque of 14 Nm (10 ft. lbs.). 17. If vehicle is equipped with speed control, install the speed control servo and bracket on the battery tray. Install and securely tighten bolt attaching bracket to battery tray. 18. If vehicle is equipped with speed control, install the wiring harness connector on the speed control servo. Then connect the vacuum lines onto the speed control servo and vacuum reservoir on battery tray. Air Inlet Resonator 19. Install the air inlet resonator and hoses as an assembly on the throttle body and air cleaner housing. Securely tighten hose clamp at air cleaner housing and throttle body. 20. Install the battery and the battery thermal guard. 21. Install the battery cables on the battery. 22. Check the operation of the stop lamp switch and adjust if necessary.
1997 | Chrysler Truck | Town &amp; Country Van 2WD | V6-201 3.3L VIN R SMFI | Vacuum Brake Booster ¦Service and Repair, Procedures: Vacuum Booster Replacement, Removal | CAUTION: Vacuum in the power brake booster must be pumped down (removed) before removing master cylinder from power brake booster. This is necessary to prevent the power brake booster from sucking in any contamination as the master cylinder is removed. This can be done simply by pumping the brake pedal, with the vehicle's engine not running, until a firm feeling brake pedal is achieved. PROCEDURE 1. With engine not running, pump the brake pedal until a firm pedal is achieved (4-5 strokes). 2. Remove both battery cables from battery. 3. Remove the battery thermal guard and the battery from the battery tray. Air Inlet Resonator 4. Remove the air inlet resonator and hoses as an assembly from the throttle body and air cleaner housing. 5. If vehicle is equipped with speed control, unplug wiring harness connector from the speed control servo. Then disconnect vacuum lines from the speed control servo and vacuum reservoir on battery tray. 6. Remove bolt attaching the speed control servo bracket to the battery tray. Slide the bracket forward to unhook it from the battery tray and remove. Battery Tray Mounting Locations 7. Remove the 2 bolts and the nut attaching the battery tray to the body of the vehicle. Electrical Connector At EGR Transducer 8. Remove the wiring harness connector from the EGR valve transducer. Electrical And Vacuum Connections To Throttle Body 9. Remove the wiring harness connectors from throttle position sensor and the AIS motor on the throttle body. Throttle Body Attachment To Intake Manifold 3.3L And 3.8L 10. Remove the 2 bolts attaching the throttle body to the intake manifold and the clip attaching the wiring harness to the throttle cable bracket. Then remove the throttle body and throttle cable bracket as an assembly from the intake manifold. Electrical Connection To Fluid Level Sensor 11. Remove vehicle wiring harness connector, from the brake fluid level sensor, in master cylinder fluid reservoir. 12. Clean the area where the master cylinder assembly attaches to the power brake booster. Use only a solvent such as Mopar Brake Parts Cleaner or an equivalent. Master Cylinder Attachment To Power Brake Vacuum Booster 13. Remove clip attaching drain hose to brake tube at master cylinder. Remove drain hose from wiper module. Remove the 2 nuts attaching the master cylinder assembly to the power brake vacuum booster. - NOTE: It is not necessary to remove the brake tubes from the master cylinder when removing the master cylinder from the power brake vacuum booster. 14. Remove the master cylinder and the brake tubes as an assembly from power brake vacuum booster. When master cylinder is removed, lay it out of the way on top of the left motor mount EGR Valve Attachment To Intake Manifold 15. Remove the EGR Valve and the vacuum transducer as an assembly from the intake manifold. 16. Disconnect vacuum hose from check valve located on power brake vacuum booster. DO NOT REMOVE CHECK VALVE FROM POWER BRAKE BOOSTER. Booster Input Rod Retaining Pin 17. Locate the power brake vacuum booster input rod to brake pedal attachment under instrument panel. Position a small screwdriver between the center tang on the power brake booster input rod to brake pedal pin retaining clip. 18. Rotate screwdriver enough to allow retaining clip center tang to pass over end of brake pedal pin. Then pull retaining clip off brake pedal pin. Discard retaining clip. It is not to be reused. Replace only with a new retaining clip when assembling. 19. Remove the 4 nuts attaching the power brake vacuum booster to the dash panel. Nuts are accessible from under dash panel in area of the steering column and pedal bracket assembly. 20. From outside the vehicle, slide power brake vacuum booster forward until its mounting studs clear dash panel. Then tilt the booster up and toward the center of vehicle to remove. - CAUTION: Do not attempt to disassemble the power brake vacuum booster it is to be serviced ONLY as a complete assembly.
1997 | Chrysler Truck | Town &amp; Country Van 2WD | V6-201 3.3L VIN R SMFI | Automatic Transmission/Transaxle ¦Service and Repair, Procedures: Fluid Level Check, 4 Speed Automatic | To check fluid, apply parking brake and set transaxle in Park or Neutral position. Allow engine to idle for at least one minute on level ground. A properly filled transaxle will read near the Add mark on the dipstick when fluid temperature is 70°F and in the Hot region when fluid temperature is 180°F.
1997 | Chrysler Truck | Town &amp; Country Van 2WD | V6-201 3.3L VIN R SMFI | Heating and Air Conditioning ¦Service and Repair, Procedures: Oil Level Check, R-134a Systems | Refrigerant Oil Capacities COMPRESSOR OIL - When an air conditioning system is first assembled, all components (except the compressor) are refrigerant oil free. After the system has been charged with R134a refrigerant and operated, the oil in the compressor is dispersed through the lines and components. When the compressor is replaced, the amount of oil that is retained in the rest of the system must be drained from the replacement compressor. COMPONENT OIL - The evaporator, condenser, and filter drier will retain a significant amount of oil, when a component is replaced, the specified amount of refrigerant oil must be added. Refer to the Refrigerant Oil Capacities chart. OIL REPLACEMENT AFTER FAILURE - When a line or component has ruptured and oil has escaped, the compressor should be removed and drained. The filter-drier must be replaced along with the ruptured part. The oil capacity of the system minus the amount of oil still in the remaining components, can be measured and poured into the suction port of the compressor. - Example: On a dual system the evaporator retains 60 ml (2 oz). The condenser retains 30 ml (1 oz) of oil, and system capacity may be 220 ml (7.40 oz) of oil. 220 ml minus 90 ml equals 130 ml (4.40 oz).
1997 | Chrysler Truck | Town &amp; Country Van 2WD | V6-201 3.3L VIN R SMFI | Leak Detection Pump ¦Service and Repair, Procedures: Except Compressed Natural Gas (CNG) Engine | Fig 9 Leak Detection Pump NOTE: The Leak Detection Pump (LDP) is located under the driver's side in the cast cradle under the steering gear (Fig. 9). REMOVAL 1. Raise and support vehicle on a hoist. Fig 10 Leak Detection Pump Connector Lock 2. Push locking tab on connector to unlock (Fig. 10). 3. Push down on connector latch and pull connector from pump. 4. Remove hoses. 5. Remove bolts holding LDP and bracket to cradle. 6. Remove bracket from LDP. INSTALLATION 1. Install LDP to bracket. 2. Install LDP and bracket to cradle. Torque bolts to 9.5-14 Nm (85-125 in lb). + Before installing hoses to LDP, make sure they are not cracked or split. + If a hose leaks, it will cause the Check Engine Lamp to illuminate. 3. Install hoses to LDP. 4. Plug electrical connector into LDP. 5. Push connector locking tab into place. 6. Using DRB scan tool, verify proper operation of LDP.
1997 | Chrysler Truck | Town &amp; Country Van 2WD | V6-201 3.3L VIN R SMFI | Automatic Transmission/Transaxle ¦Service and Repair, Procedures: Fluid Level and Condition Check, 4 Speed Automatic | Fluid Level - The transmission and differential sump have a common oil sump with a opening between the two. - The torque converter fills in both the "P" Park and "N" Neutral positions. - Place the selector lever in "P" Park to check fluid level. - The engine should be running at idle speed for at least one minute, with the vehicle on level ground. This will assure complete oil level stabilization between differential and transmission. - The fluid should be at normal operating temperature (approximately 82 C. or 180 F). - The fluid level is correct if it is in the "HOT" region (cross-hatched area) on the oil level indicator. Fluid Condition - Along with fluid level, it is important to check the condition of the fluid. + When the fluid smells burned, and is contaminated with metal or friction material particles, a complete transaxle overhaul is needed. - Be sure to examine the fluid on the dipstick closely. + If there is any doubt about its condition, drain out a sample for a double check. Note: After the fluid has been checked, seat the dipstick fully to seal out water and dirt. Low Fluid Level Symptoms - Low fluid level can cause a variety of conditions because it allows the pump to take in air along with the fluid. As in any hydraulic system, air bubbles will make the fluid spongy, therefore pressures will be low and build up slowly. Improper Filling Level Symptoms - Improper filling can also raise the fluid level too high. + When the transaxle has too much fluid, the gears churn up foam and cause the same conditions which occur with a low fluid level. - In either case the air bubbles can cause over heating, fluid oxidation, and varnishing, which can interfere with normal valve, clutch and accumulator operation. - Foaming can also result in fluid escaping from the transaxle vent, where it may be mistaken for a leak.
1997 | Chrysler Truck | Town &amp; Country Van 2WD | V6-230 3.8L VIN L SMFI | Leak Detection Pump ¦Service and Repair, Procedures | Fig 9 Leak Detection Pump NOTE: The Leak Detection Pump (LDP) is located under the driver's side in the cast cradle under the steering gear (Fig. 9). REMOVAL 1. Raise and support vehicle on a hoist. Fig 10 Leak Detection Pump Connector Lock 2. Push locking tab on connector to unlock (Fig. 10). 3. Push down on connector latch and pull connector from pump. 4. Remove hoses. 5. Remove bolts holding LDP and bracket to cradle. 6. Remove bracket from LDP. INSTALLATION 1. Install LDP to bracket. 2. Install LDP and bracket to cradle. Torque bolts to 9.5-14 Nm (85-125 in lb). + Before installing hoses to LDP, make sure they are not cracked or split. + If a hose leaks, it will cause the Check Engine Lamp to illuminate. 3. Install hoses to LDP. 4. Plug electrical connector into LDP. 5. Push connector locking tab into place. 6. Using DRB scan tool, verify proper operation of LDP.
1997 | Chrysler Truck | Town &amp; Country Van 2WD | V6-230 3.8L VIN L SMFI | Apache Tomcat/6.0.35 - Error report
1997 | Chrysler Truck | Town &amp; Country Van 2WD | V6-230 3.8L VIN L SMFI | 503 Service Temporarily Unavailable
1997 | Chrysler Truck | Town &amp; Country Van 2WD | V6-230 3.8L VIN L SMFI | 503 Service Temporarily Unavailable
1997 | Chrysler Truck | Town &amp; Country Van 2WD | V6-230 3.8L VIN L SMFI | Heating and Air Conditioning ¦Service and Repair, Procedures: Refrigerant Recovery | The use of refrigerant recovery and recycling stations allows the recovery and reuse of refrigerant after contaminants and moisture have been removed. When using a recovery or recycling station, follow the manufacturer's operating instructions, noting the following: 1. Use extreme caution and observe all safety and service precautions related to the use of refrigerants. 2. Connect refrigerant recycling station hose(s) to vehicle A/C service ports and recovery station inlet fitting. Hoses used should have shutoff devices or check valves within 12 inches of hose ends to minimize introduction of air into recycling station and to minimize amount of refrigerant released when hose(s) is disconnected. 3. Turn recycling station On to start recovery process. Allow recycling station to pump refrigerant from A/C system until station pressure gauge indicates vacuum. 4. After vehicle A/C system has been evacuated, close station inlet valve, if equipped. 5. Turn station Off. On some stations the pump will automatically be turned Off by a low pressure switch. 6. Allow vehicle A/C system to remain closed for approximately two minutes. Observe vacuum level indicated on gauge. If pressure does not rise, disconnect recycling station hose(s). 7. If system pressure rises, repeat steps 3 through 6 until vacuum level indicated remains stable for two minutes. 8. Service A/C system as necessary, then evacuate and recharge A/C system.
1997 | Chrysler Truck | Town &amp; Country Van 2WD | V6-230 3.8L VIN L SMFI | Power Steering Fluid ¦Service and Repair, Procedures: Fluid Level Check | WARNING: Fluid level should be checked with engine off to prevent injury from moving parts. CAUTION: Do not use automatic transmission fluid in the power steering system. Do not overfill the power steering system. Wipe reservoir filler cap free of dirt. Then check fluid level. The dipstick should indicate COLD when fluid is at normal ambient temperature, approximately 21°C to 27°C (70°F to 80°F). In all pumps add fluid as necessary, use only Mopar Power Steering Fluid, or equivalent. DO NOT USE ANY TYPE OF AUTOMATIC TRANSMISSION FLUID.
1997 | Chrysler Truck | Town &amp; Country Van 2WD | V6-230 3.8L VIN L SMFI | Cooling System ¦Service and Repair, Procedures: Coolant - Routine Level Check | The content of this article reflects changes called for in TSB 26-11-96. NOTE: Do not remove radiator cap for routine coolant level inspections. The coolant reserve system provides a quick visual method for determining the coolant level without removing the radiator cap. With the engine cold and not running, simply observe the level of the coolant in the reserve tank. The coolant level should be between the minimum and maximum marks.
1997 | Chrysler Truck | Town &amp; Country Van 2WD | V6-230 3.8L VIN L SMFI | Differential ¦Service and Repair, Procedures: Overhaul, Checking Side Gear End Play | Checking Side Gear End Play (Extension Housing Side) Checking Side Gear End Play (Bearing Retainer Side) Check side gear end play whenever the differential is removed for service. NOTE: Side gear end play must be BETWEEN 0.001 to 0.013 inch.
1997 | Chrysler Truck | Town &amp; Country Van 2WD | V6-230 3.8L VIN L SMFI | Lifter / Lash Adjuster ¦Service and Repair, Procedures: Disassembly and Assembly | DISASSEMBLY 1. Pry out plunger retainer spring clip. 2. Clean varnish deposits from inside of tappet body above plunger cap. 3. Invert tappet body and remove plunger cap, plunger, flat or ball check valve, check valve spring, check valve retainer and plunger spring. Check valve could be flat or ball. ASSEMBLY 1. Clean all tappet parts in a solvent that will remove all varnish and carbon. 2. Replace tappets that are unfit for further service with new assemblies. 3. If plunger shows signs of scoring or wear, valve is pitted, or valve seat on end of plunger indicates any condition that would prevent valve from seating, install a new tappet assembly. 4. Assemble tappets.
1997 | Chrysler Truck | Town &amp; Country Van 2WD | V6-230 3.8L VIN L SMFI | Vacuum Brake Booster ¦Service and Repair, Procedures: Vacuum Booster Replacement, Installation | CAUTION: When installing the power brake vacuum booster in the vehicle be sure the heater hoses do not become trapped between the booster and the dash panel of the vehicle. PROCEDURE 1. Position power brake booster onto dash panel using the reverse procedure for its removal. 2. Install the 4 power brake vacuum booster mounting nuts. Tighten the 4 mounting nuts to a torque of 29 Nm (21 ft. lbs.). 3. Using lubriplate, or an equivalent, coat the surface of the brake pedal pin where it contacts the brake vacuum booster input rod. - CAUTION: When installing the brake pedal pin on the power brake vacuum booster input rod, do not re-use the old retaining clip. Retaining Pin Installed On Brake Pedal Pin 4. Connect power brake vacuum booster input rod on the brake pedal pin and install a NEW retaining clip. 5. Connect the vacuum hose on the check valve in the power brake vacuum booster. EGR Valve Attachment To Intake Manifold 6. Install the EGR Valve and the vacuum transducer on the intake manifold. Install and tighten the 2 EGR valve mounting bolts to a torque of 22 Nm (16 ft. lbs.). - CAUTION: The master cylinder is used to create the seal for holding vacuum in the power brake vacuum booster. The vacuum seal on the master cylinder MUST be replaced with a NEW seal whenever the master cylinder is removed from the power brake vacuum booster. When removing the vacuum seal from the master cylinder do not use a sharp tool. 7. Using a soft tool such as a trim stick, remove the vacuum seal from the master cylinder mounting flange. Vacuum Seal Installed On Master Cylinder 8. Install a NEW vacuum seal on mounting flange of master cylinder assembly. 9. Position master cylinder on studs of power brake booster, aligning push rod on power brake vacuum booster with master cylinder push rod. Master Cylinder Attachment To Power Brake Vacuum Booster 10. Install the 2 master cylinder to power brake unit mounting nuts. Tighten both mounting nuts to a torque of 25 Nm (18 ft. lbs.). 11. Install the wiper module drain hose on the wiper module. Install the tie strap attaching the wiper module drain hose to brake tube at the master cylinder. Tie strap should be loosely tightened so as not to collapse the wiper module drain hose. Electrical Connection To Fluid Level Sensor 12. Install the wiring harness connector on the brake fluid level sensor in the master cylinder fluid reservoir. Throttle Body Attachment To Intake Manifold 3.3L And 3.8L 13. Install the throttle body and throttle cable bracket on the intake manifold. Install the 2 bolts attaching the throttle body to the intake manifold and tighten both bolts to a torque of 25 Nm (18 ft. lbs.) Install the clip attaching the wiring harness to the throttle cable bracket.. Electrical And Vacuum Connections To Throttle Body 14. Install the wiring harness connectors on the throttle position sensor and the AIS motor on throttle body. Electrical Connector At EGR Transducer 15. Install the wiring harness connector on the EGR valve transducer. Battery Tray Mounting Locations 16. Install the battery tray in the vehicle. Install the 2 bolts and the nut attaching the battery tray to the vehicle. Tighten the 2 bolts and the nut to a torque of 14 Nm (10 ft. lbs.). 17. If vehicle is equipped with speed control, install the speed control servo and bracket on the battery tray. Install and securely tighten bolt attaching bracket to battery tray. 18. If vehicle is equipped with speed control, install the wiring harness connector on the speed control servo. Then connect the vacuum lines onto the speed control servo and vacuum reservoir on battery tray. Air Inlet Resonator 19. Install the air inlet resonator and hoses as an assembly on the throttle body and air cleaner housing. Securely tighten hose clamp at air cleaner housing and throttle body. 20. Install the battery and the battery thermal guard. 21. Install the battery cables on the battery. 22. Check the operation of the stop lamp switch and adjust if necessary.
1997 | Chrysler Truck | Town &amp; Country Van 2WD | V6-230 3.8L VIN L SMFI | Vacuum Brake Booster ¦Service and Repair, Procedures: Vacuum Booster Replacement, Removal | CAUTION: Vacuum in the power brake booster must be pumped down (removed) before removing master cylinder from power brake booster. This is necessary to prevent the power brake booster from sucking in any contamination as the master cylinder is removed. This can be done simply by pumping the brake pedal, with the vehicle's engine not running, until a firm feeling brake pedal is achieved. PROCEDURE 1. With engine not running, pump the brake pedal until a firm pedal is achieved (4-5 strokes). 2. Remove both battery cables from battery. 3. Remove the battery thermal guard and the battery from the battery tray. Air Inlet Resonator 4. Remove the air inlet resonator and hoses as an assembly from the throttle body and air cleaner housing. 5. If vehicle is equipped with speed control, unplug wiring harness connector from the speed control servo. Then disconnect vacuum lines from the speed control servo and vacuum reservoir on battery tray. 6. Remove bolt attaching the speed control servo bracket to the battery tray. Slide the bracket forward to unhook it from the battery tray and remove. Battery Tray Mounting Locations 7. Remove the 2 bolts and the nut attaching the battery tray to the body of the vehicle. Electrical Connector At EGR Transducer 8. Remove the wiring harness connector from the EGR valve transducer. Electrical And Vacuum Connections To Throttle Body 9. Remove the wiring harness connectors from throttle position sensor and the AIS motor on the throttle body. Throttle Body Attachment To Intake Manifold 3.3L And 3.8L 10. Remove the 2 bolts attaching the throttle body to the intake manifold and the clip attaching the wiring harness to the throttle cable bracket. Then remove the throttle body and throttle cable bracket as an assembly from the intake manifold. Electrical Connection To Fluid Level Sensor 11. Remove vehicle wiring harness connector, from the brake fluid level sensor, in master cylinder fluid reservoir. 12. Clean the area where the master cylinder assembly attaches to the power brake booster. Use only a solvent such as Mopar Brake Parts Cleaner or an equivalent. Master Cylinder Attachment To Power Brake Vacuum Booster 13. Remove clip attaching drain hose to brake tube at master cylinder. Remove drain hose from wiper module. Remove the 2 nuts attaching the master cylinder assembly to the power brake vacuum booster. - NOTE: It is not necessary to remove the brake tubes from the master cylinder when removing the master cylinder from the power brake vacuum booster. 14. Remove the master cylinder and the brake tubes as an assembly from power brake vacuum booster. When master cylinder is removed, lay it out of the way on top of the left motor mount EGR Valve Attachment To Intake Manifold 15. Remove the EGR Valve and the vacuum transducer as an assembly from the intake manifold. 16. Disconnect vacuum hose from check valve located on power brake vacuum booster. DO NOT REMOVE CHECK VALVE FROM POWER BRAKE BOOSTER. Booster Input Rod Retaining Pin 17. Locate the power brake vacuum booster input rod to brake pedal attachment under instrument panel. Position a small screwdriver between the center tang on the power brake booster input rod to brake pedal pin retaining clip. 18. Rotate screwdriver enough to allow retaining clip center tang to pass over end of brake pedal pin. Then pull retaining clip off brake pedal pin. Discard retaining clip. It is not to be reused. Replace only with a new retaining clip when assembling. 19. Remove the 4 nuts attaching the power brake vacuum booster to the dash panel. Nuts are accessible from under dash panel in area of the steering column and pedal bracket assembly. 20. From outside the vehicle, slide power brake vacuum booster forward until its mounting studs clear dash panel. Then tilt the booster up and toward the center of vehicle to remove. - CAUTION: Do not attempt to disassemble the power brake vacuum booster it is to be serviced ONLY as a complete assembly.
1997 | Chrysler Truck | Town &amp; Country Van 2WD | V6-230 3.8L VIN L SMFI | Automatic Transmission/Transaxle ¦Service and Repair, Procedures: Fluid Level Check, 4 Speed Automatic | To check fluid, apply parking brake and set transaxle in Park or Neutral position. Allow engine to idle for at least one minute on level ground. A properly filled transaxle will read near the Add mark on the dipstick when fluid temperature is 70°F and in the Hot region when fluid temperature is 180°F.
1997 | Chrysler Truck | Town &amp; Country Van 2WD | V6-230 3.8L VIN L SMFI | Heating and Air Conditioning ¦Service and Repair, Procedures: Oil Level Check, R-134a Systems | Refrigerant Oil Capacities COMPRESSOR OIL - When an air conditioning system is first assembled, all components (except the compressor) are refrigerant oil free. After the system has been charged with R134a refrigerant and operated, the oil in the compressor is dispersed through the lines and components. When the compressor is replaced, the amount of oil that is retained in the rest of the system must be drained from the replacement compressor. COMPONENT OIL - The evaporator, condenser, and filter drier will retain a significant amount of oil, when a component is replaced, the specified amount of refrigerant oil must be added. Refer to the Refrigerant Oil Capacities chart. OIL REPLACEMENT AFTER FAILURE - When a line or component has ruptured and oil has escaped, the compressor should be removed and drained. The filter-drier must be replaced along with the ruptured part. The oil capacity of the system minus the amount of oil still in the remaining components, can be measured and poured into the suction port of the compressor. - Example: On a dual system the evaporator retains 60 ml (2 oz). The condenser retains 30 ml (1 oz) of oil, and system capacity may be 220 ml (7.40 oz) of oil. 220 ml minus 90 ml equals 130 ml (4.40 oz).
1997 | Chrysler Truck | Town &amp; Country Van 2WD | V6-230 3.8L VIN L SMFI | Automatic Transmission/Transaxle ¦Service and Repair, Procedures: Fluid Level and Condition Check, 4 Speed Automatic | Fluid Level - The transmission and differential sump have a common oil sump with a opening between the two. - The torque converter fills in both the "P" Park and "N" Neutral positions. - Place the selector lever in "P" Park to check fluid level. - The engine should be running at idle speed for at least one minute, with the vehicle on level ground. This will assure complete oil level stabilization between differential and transmission. - The fluid should be at normal operating temperature (approximately 82 C. or 180 F). - The fluid level is correct if it is in the "HOT" region (cross-hatched area) on the oil level indicator. Fluid Condition - Along with fluid level, it is important to check the condition of the fluid. + When the fluid smells burned, and is contaminated with metal or friction material particles, a complete transaxle overhaul is needed. - Be sure to examine the fluid on the dipstick closely. + If there is any doubt about its condition, drain out a sample for a double check. Note: After the fluid has been checked, seat the dipstick fully to seal out water and dirt. Low Fluid Level Symptoms - Low fluid level can cause a variety of conditions because it allows the pump to take in air along with the fluid. As in any hydraulic system, air bubbles will make the fluid spongy, therefore pressures will be low and build up slowly. Improper Filling Level Symptoms - Improper filling can also raise the fluid level too high. + When the transaxle has too much fluid, the gears churn up foam and cause the same conditions which occur with a low fluid level. - In either case the air bubbles can cause over heating, fluid oxidation, and varnishing, which can interfere with normal valve, clutch and accumulator operation. - Foaming can also result in fluid escaping from the transaxle vent, where it may be mistaken for a leak.
1997 | Chrysler Truck | Town &amp; Country Van AWD | V6-230 3.8L VIN L SMFI | Leak Detection Pump ¦Service and Repair, Procedures | Fig 9 Leak Detection Pump NOTE: The Leak Detection Pump (LDP) is located under the driver's side in the cast cradle under the steering gear (Fig. 9). REMOVAL 1. Raise and support vehicle on a hoist. Fig 10 Leak Detection Pump Connector Lock 2. Push locking tab on connector to unlock (Fig. 10). 3. Push down on connector latch and pull connector from pump. 4. Remove hoses. 5. Remove bolts holding LDP and bracket to cradle. 6. Remove bracket from LDP. INSTALLATION 1. Install LDP to bracket. 2. Install LDP and bracket to cradle. Torque bolts to 9.5-14 Nm (85-125 in lb). + Before installing hoses to LDP, make sure they are not cracked or split. + If a hose leaks, it will cause the Check Engine Lamp to illuminate. 3. Install hoses to LDP. 4. Plug electrical connector into LDP. 5. Push connector locking tab into place. 6. Using DRB scan tool, verify proper operation of LDP.
1997 | Chrysler Truck | Town &amp; Country Van AWD | V6-230 3.8L VIN L SMFI | Valve ¦Service and Repair, Procedures: Removal and Installation | REMOVAL 1. With cylinder head removed, compress valve springs using Valve Spring Compressor Tool C-3422-B with adapter 6412, or equivalent as shown. 2. Remove valve retaining locks, valve spring retainers, valve stem seals and valve springs. 3. Before removing valves, remove any burrs from valve stem lock grooves to prevent damage to the valve guides. Identify valves to insure installation in original location. INSTALLATION 1. Coat valve stems with clean engine oil and insert them in cylinder head. 2. Check valve tip to spring seat dimensions A after grinding the valve seats or faces. Grind valve tip to give 49.541 51.271 mm (1.950 2.018 inch) over spring seat when installed in the head. Check valve tip for scoring, if necessary, the tip chamfer should be reground to prevent seal damage when the valve is installed. 3. Install valve spring seat spacer on head. 4. Install new cup seals on all valve stems and over valve guides. Install valve springs and valve retainers. 5. Compress valve springs with Valve Spring Compressor Tool C-3422-B, with adapter 6412, or equivalents install locks and release tool. If valves and/or seats are reground, measure the installed height of springs dimension B. make sure measurements are taken from top of spring seat to the bottom surface of spring retainer. If height is greater than 1-19/32 inches, (40.6 mm), install a 1/32 inch (0.794 mm) spacer in head counterbore to bring spring height back to normal 1-17/32 1-19/32 inch (39.1 40.6 mm).
1997 | Chrysler Truck | Town &amp; Country Van AWD | V6-230 3.8L VIN L SMFI | Engine ¦Service and Repair, Procedures: Standard Procedures, Engine Performance | If a loss of performance is noticed, ignition timing should be checked. If ignition timing is retarded by 9, 18 or 27° indicating 1, 2 or 3 (timing belt) teeth may have skipped, then, camshaft and accessory shaft timing with the crankshaft should be checked. To provide best vehicle performance and lowest vehide emissions, it is most important that the tune-up be done accurately. Use the specifications listed on the Vehicle Emission Control Information label found in the engine compartment. 1. Test cranking amperage draw. See Starting Motor/Testing and Inspection. 2. Tighten the intake manifold bolts to specifications. 3. Perform cylinder compression test. - a. Check engine oil level and add oil if necessary. - b. Drive the vehicle until engine reaches normal operating temperature. - c. Select a route free from traffic and other forms of congestion, observe all traffic laws, and accelerate through the gears several times briskly. - CAUTION: Do not overspeed the engine. The higher engine speed may help clean out valve seal deposits which can prevent accurate compression readings. - d. Remove all spark plugs from engine. As spark plugs are being removed, check electrodes for abnormal firing indicators fouled, hot, oily, etc. Record cylinder number of spark plug for future reference. - e. Disconnect coil wire from distributor and secure to good ground to prevent a spark from starting a fire (Conventional ignition system). For Direct Ignition System (DIS) disconnect the coil connecter. - f. Be sure throttle blade is fully open during the compression check. - g. Insert compression gage adaptor into the #1 spark plug hole in cylinder head. Crank engine until maximum pressure is reached on gage. Record this pressure as #1 cylinder pressure. - h. Repeat Step G for all remaining cylinders. - i. Compression should not be less than (689 kPa) 100 psi and not vary more than 25 percent from cylinder to cylinder. - j. If one or more cylinders have abnormally low compression pressures, repeat steps 3b through 3h. - k. If the same cylinder or cylinders repeat an abnormally low reading on the second compression test, it could indicate the existence of a problem in the cylinder in question. - NOTE: The recommended compression pressures are to be used only as a guide to diagnosing engine problems. An engine should not be dis assembled to determine the cause of low cormpression unless some malfunction is present. 4. Clean or replace spark plugs as necessary and adjust gap as specified. Tighten to specifications. 5. Test resistance of spark plug cables. Refer to Ignition System Secondary Circuit Inspection. 6. Inspect the primary wire. Test coil output voltage, primary and secondary resistance. Replace parts as necessary. Refer to Ignition System and make necessary adjustment. 7. Ignition timing should be set to specifications. (See Specification Label in engine compartment). 8. Test fuel pump for pressure. 9. The air filter elements should be replaced as specified in Maintenance. 10. Inspect crankcase ventilation system as out lined in Maintenance. For emission controls see Emission Controls Systems for service procedures. 11. Inspect and adjust accessory belt drives referring to Accessory Belt Drive for proper adjustments. 12. Road test vehicle as a final test.
1997 | Chrysler Truck | Town &amp; Country Van AWD | V6-230 3.8L VIN L SMFI | Automatic Transmission/Transaxle ¦Service and Repair, Procedures: Oil Pump Volume Check | See TSB 21-010-06 4/14/2006 - After the new or repaired transmission has been installed, fill to the proper level with Mopar ATF Plus 4 type 9602 for adding or replacing. - The volume should be checked using the following procedure: 1. Disconnect the From cooler line at the transmission and place a collecting container under the disconnected line. - CAUTION: With the fluid set at the proper level, fluid collection should not exceed (1) quart or internal damage to the transmission may occur. 2. Run the engine at curb idle speed, with the shift selector in neutral. 3. If fluid flow is intermittent or it takes more than 20 seconds to collect one quart of ATF, disconnect the To Cooler line at the transaxle. 4. Refill the transaxle to proper level and recheck pump volume. - See TSB 21-010-06 4/14/2006 5. If flow is found to be within acceptable limits, replace the cooler. Then fill.transmission to the paper level, using. Mopar ATF Plus 4 type 9602 for adding or replacing. 6. If fluid flow is still found-to be inadequate, check the line pressure using the Transaxle Hydraulic Pressure Test procedure.
1997 | Chrysler Truck | Town &amp; Country Van AWD | V6-230 3.8L VIN L SMFI | Heating and Air Conditioning ¦Service and Repair, Procedures: Refrigerant Recovery | The use of refrigerant recovery and recycling stations allows the recovery and reuse of refrigerant after contaminants and moisture have been removed. When using a recovery or recycling station, follow the manufacturer's operating instructions, noting the following: 1. Use extreme caution and observe all safety and service precautions related to the use of refrigerants. 2. Connect refrigerant recycling station hose(s) to vehicle A/C service ports and recovery station inlet fitting. Hoses used should have shutoff devices or check valves within 12 inches of hose ends to minimize introduction of air into recycling station and to minimize amount of refrigerant released when hose(s) is disconnected. 3. Turn recycling station On to start recovery process. Allow recycling station to pump refrigerant from A/C system until station pressure gauge indicates vacuum. 4. After vehicle A/C system has been evacuated, close station inlet valve, if equipped. 5. Turn station Off. On some stations the pump will automatically be turned Off by a low pressure switch. 6. Allow vehicle A/C system to remain closed for approximately two minutes. Observe vacuum level indicated on gauge. If pressure does not rise, disconnect recycling station hose(s). 7. If system pressure rises, repeat steps 3 through 6 until vacuum level indicated remains stable for two minutes. 8. Service A/C system as necessary, then evacuate and recharge A/C system.
1997 | Chrysler Truck | Town &amp; Country Van AWD | V6-230 3.8L VIN L SMFI | Power Steering Fluid ¦Service and Repair, Procedures: Fluid Level Check | WARNING: Fluid level should be checked with engine off to prevent injury from moving parts. CAUTION: Do not use automatic transmission fluid in the power steering system. Do not overfill the power steering system. Wipe reservoir filler cap free of dirt. Then check fluid level. The dipstick should indicate COLD when fluid is at normal ambient temperature, approximately 21°C to 27°C (70°F to 80°F). In all pumps add fluid as necessary, use only Mopar Power Steering Fluid, or equivalent. DO NOT USE ANY TYPE OF AUTOMATIC TRANSMISSION FLUID.
1997 | Chrysler Truck | Town &amp; Country Van AWD | V6-230 3.8L VIN L SMFI | Cooling System ¦Service and Repair, Procedures: Coolant - Routine Level Check | The content of this article reflects changes called for in TSB 26-11-96. NOTE: Do not remove radiator cap for routine coolant level inspections. The coolant reserve system provides a quick visual method for determining the coolant level without removing the radiator cap. With the engine cold and not running, simply observe the level of the coolant in the reserve tank. The coolant level should be between the minimum and maximum marks.
1997 | Chrysler Truck | Town &amp; Country Van AWD | V6-230 3.8L VIN L SMFI | Differential ¦Service and Repair, Procedures: Overhaul, Checking Side Gear End Play | Checking Side Gear End Play (Extension Housing Side) Checking Side Gear End Play (Bearing Retainer Side) Check side gear end play whenever the differential is removed for service. NOTE: Side gear end play must be BETWEEN 0.001 to 0.013 inch.
1997 | Chrysler Truck | Town &amp; Country Van AWD | V6-230 3.8L VIN L SMFI | Lifter / Lash Adjuster ¦Service and Repair, Procedures: Disassembly and Assembly | DISASSEMBLY 1. Pry out plunger retainer spring clip. 2. Clean varnish deposits from inside of tappet body above plunger cap. 3. Invert tappet body and remove plunger cap, plunger, flat or ball check valve, check valve spring, check valve retainer and plunger spring. Check valve could be flat or ball. ASSEMBLY 1. Clean all tappet parts in a solvent that will remove all varnish and carbon. 2. Replace tappets that are unfit for further service with new assemblies. 3. If plunger shows signs of scoring or wear, valve is pitted, or valve seat on end of plunger indicates any condition that would prevent valve from seating, install a new tappet assembly. 4. Assemble tappets.
1997 | Chrysler Truck | Town &amp; Country Van AWD | V6-230 3.8L VIN L SMFI | Vacuum Brake Booster ¦Service and Repair, Procedures: Vacuum Booster Replacement, Installation | CAUTION: When installing the power brake vacuum booster in the vehicle be sure the heater hoses do not become trapped between the booster and the dash panel of the vehicle. PROCEDURE 1. Position power brake booster onto dash panel using the reverse procedure for its removal. 2. Install the 4 power brake vacuum booster mounting nuts. Tighten the 4 mounting nuts to a torque of 29 Nm (21 ft. lbs.). 3. Using lubriplate, or an equivalent, coat the surface of the brake pedal pin where it contacts the brake vacuum booster input rod. - CAUTION: When installing the brake pedal pin on the power brake vacuum booster input rod, do not re-use the old retaining clip. Retaining Pin Installed On Brake Pedal Pin 4. Connect power brake vacuum booster input rod on the brake pedal pin and install a NEW retaining clip. 5. Connect the vacuum hose on the check valve in the power brake vacuum booster. EGR Valve Attachment To Intake Manifold 6. Install the EGR Valve and the vacuum transducer on the intake manifold. Install and tighten the 2 EGR valve mounting bolts to a torque of 22 Nm (16 ft. lbs.). - CAUTION: The master cylinder is used to create the seal for holding vacuum in the power brake vacuum booster. The vacuum seal on the master cylinder MUST be replaced with a NEW seal whenever the master cylinder is removed from the power brake vacuum booster. When removing the vacuum seal from the master cylinder do not use a sharp tool. 7. Using a soft tool such as a trim stick, remove the vacuum seal from the master cylinder mounting flange. Vacuum Seal Installed On Master Cylinder 8. Install a NEW vacuum seal on mounting flange of master cylinder assembly. 9. Position master cylinder on studs of power brake booster, aligning push rod on power brake vacuum booster with master cylinder push rod. Master Cylinder Attachment To Power Brake Vacuum Booster 10. Install the 2 master cylinder to power brake unit mounting nuts. Tighten both mounting nuts to a torque of 25 Nm (18 ft. lbs.). 11. Install the wiper module drain hose on the wiper module. Install the tie strap attaching the wiper module drain hose to brake tube at the master cylinder. Tie strap should be loosely tightened so as not to collapse the wiper module drain hose. Electrical Connection To Fluid Level Sensor 12. Install the wiring harness connector on the brake fluid level sensor in the master cylinder fluid reservoir. Throttle Body Attachment To Intake Manifold 3.3L And 3.8L 13. Install the throttle body and throttle cable bracket on the intake manifold. Install the 2 bolts attaching the throttle body to the intake manifold and tighten both bolts to a torque of 25 Nm (18 ft. lbs.) Install the clip attaching the wiring harness to the throttle cable bracket.. Electrical And Vacuum Connections To Throttle Body 14. Install the wiring harness connectors on the throttle position sensor and the AIS motor on throttle body. Electrical Connector At EGR Transducer 15. Install the wiring harness connector on the EGR valve transducer. Battery Tray Mounting Locations 16. Install the battery tray in the vehicle. Install the 2 bolts and the nut attaching the battery tray to the vehicle. Tighten the 2 bolts and the nut to a torque of 14 Nm (10 ft. lbs.). 17. If vehicle is equipped with speed control, install the speed control servo and bracket on the battery tray. Install and securely tighten bolt attaching bracket to battery tray. 18. If vehicle is equipped with speed control, install the wiring harness connector on the speed control servo. Then connect the vacuum lines onto the speed control servo and vacuum reservoir on battery tray. Air Inlet Resonator 19. Install the air inlet resonator and hoses as an assembly on the throttle body and air cleaner housing. Securely tighten hose clamp at air cleaner housing and throttle body. 20. Install the battery and the battery thermal guard. 21. Install the battery cables on the battery. 22. Check the operation of the stop lamp switch and adjust if necessary.
1997 | Chrysler Truck | Town &amp; Country Van AWD | V6-230 3.8L VIN L SMFI | Vacuum Brake Booster ¦Service and Repair, Procedures: Vacuum Booster Replacement, Removal | CAUTION: Vacuum in the power brake booster must be pumped down (removed) before removing master cylinder from power brake booster. This is necessary to prevent the power brake booster from sucking in any contamination as the master cylinder is removed. This can be done simply by pumping the brake pedal, with the vehicle's engine not running, until a firm feeling brake pedal is achieved. PROCEDURE 1. With engine not running, pump the brake pedal until a firm pedal is achieved (4-5 strokes). 2. Remove both battery cables from battery. 3. Remove the battery thermal guard and the battery from the battery tray. Air Inlet Resonator 4. Remove the air inlet resonator and hoses as an assembly from the throttle body and air cleaner housing. 5. If vehicle is equipped with speed control, unplug wiring harness connector from the speed control servo. Then disconnect vacuum lines from the speed control servo and vacuum reservoir on battery tray. 6. Remove bolt attaching the speed control servo bracket to the battery tray. Slide the bracket forward to unhook it from the battery tray and remove. Battery Tray Mounting Locations 7. Remove the 2 bolts and the nut attaching the battery tray to the body of the vehicle. Electrical Connector At EGR Transducer 8. Remove the wiring harness connector from the EGR valve transducer. Electrical And Vacuum Connections To Throttle Body 9. Remove the wiring harness connectors from throttle position sensor and the AIS motor on the throttle body. Throttle Body Attachment To Intake Manifold 3.3L And 3.8L 10. Remove the 2 bolts attaching the throttle body to the intake manifold and the clip attaching the wiring harness to the throttle cable bracket. Then remove the throttle body and throttle cable bracket as an assembly from the intake manifold. Electrical Connection To Fluid Level Sensor 11. Remove vehicle wiring harness connector, from the brake fluid level sensor, in master cylinder fluid reservoir. 12. Clean the area where the master cylinder assembly attaches to the power brake booster. Use only a solvent such as Mopar Brake Parts Cleaner or an equivalent. Master Cylinder Attachment To Power Brake Vacuum Booster 13. Remove clip attaching drain hose to brake tube at master cylinder. Remove drain hose from wiper module. Remove the 2 nuts attaching the master cylinder assembly to the power brake vacuum booster. - NOTE: It is not necessary to remove the brake tubes from the master cylinder when removing the master cylinder from the power brake vacuum booster. 14. Remove the master cylinder and the brake tubes as an assembly from power brake vacuum booster. When master cylinder is removed, lay it out of the way on top of the left motor mount EGR Valve Attachment To Intake Manifold 15. Remove the EGR Valve and the vacuum transducer as an assembly from the intake manifold. 16. Disconnect vacuum hose from check valve located on power brake vacuum booster. DO NOT REMOVE CHECK VALVE FROM POWER BRAKE BOOSTER. Booster Input Rod Retaining Pin 17. Locate the power brake vacuum booster input rod to brake pedal attachment under instrument panel. Position a small screwdriver between the center tang on the power brake booster input rod to brake pedal pin retaining clip. 18. Rotate screwdriver enough to allow retaining clip center tang to pass over end of brake pedal pin. Then pull retaining clip off brake pedal pin. Discard retaining clip. It is not to be reused. Replace only with a new retaining clip when assembling. 19. Remove the 4 nuts attaching the power brake vacuum booster to the dash panel. Nuts are accessible from under dash panel in area of the steering column and pedal bracket assembly. 20. From outside the vehicle, slide power brake vacuum booster forward until its mounting studs clear dash panel. Then tilt the booster up and toward the center of vehicle to remove. - CAUTION: Do not attempt to disassemble the power brake vacuum booster it is to be serviced ONLY as a complete assembly.
1997 | Chrysler Truck | Town &amp; Country Van AWD | V6-230 3.8L VIN L SMFI | Automatic Transmission/Transaxle ¦Service and Repair, Procedures: Fluid Level Check, 4 Speed Automatic | To check fluid, apply parking brake and set transaxle in Park or Neutral position. Allow engine to idle for at least one minute on level ground. A properly filled transaxle will read near the Add mark on the dipstick when fluid temperature is 70°F and in the Hot region when fluid temperature is 180°F.
1997 | Chrysler Truck | Town &amp; Country Van AWD | V6-230 3.8L VIN L SMFI | Heating and Air Conditioning ¦Service and Repair, Procedures: Oil Level Check, R-134a Systems | Refrigerant Oil Capacities COMPRESSOR OIL - When an air conditioning system is first assembled, all components (except the compressor) are refrigerant oil free. After the system has been charged with R134a refrigerant and operated, the oil in the compressor is dispersed through the lines and components. When the compressor is replaced, the amount of oil that is retained in the rest of the system must be drained from the replacement compressor. COMPONENT OIL - The evaporator, condenser, and filter drier will retain a significant amount of oil, when a component is replaced, the specified amount of refrigerant oil must be added. Refer to the Refrigerant Oil Capacities chart. OIL REPLACEMENT AFTER FAILURE - When a line or component has ruptured and oil has escaped, the compressor should be removed and drained. The filter-drier must be replaced along with the ruptured part. The oil capacity of the system minus the amount of oil still in the remaining components, can be measured and poured into the suction port of the compressor. - Example: On a dual system the evaporator retains 60 ml (2 oz). The condenser retains 30 ml (1 oz) of oil, and system capacity may be 220 ml (7.40 oz) of oil. 220 ml minus 90 ml equals 130 ml (4.40 oz).
1997 | Chrysler Truck | Town &amp; Country Van AWD | V6-230 3.8L VIN L SMFI | Automatic Transmission/Transaxle ¦Service and Repair, Procedures: Fluid Level and Condition Check, 4 Speed Automatic | Fluid Level - The transmission and differential sump have a common oil sump with a opening between the two. - The torque converter fills in both the "P" Park and "N" Neutral positions. - Place the selector lever in "P" Park to check fluid level. - The engine should be running at idle speed for at least one minute, with the vehicle on level ground. This will assure complete oil level stabilization between differential and transmission. - The fluid should be at normal operating temperature (approximately 82 C. or 180 F). - The fluid level is correct if it is in the "HOT" region (cross-hatched area) on the oil level indicator. Fluid Condition - Along with fluid level, it is important to check the condition of the fluid. + When the fluid smells burned, and is contaminated with metal or friction material particles, a complete transaxle overhaul is needed. - Be sure to examine the fluid on the dipstick closely. + If there is any doubt about its condition, drain out a sample for a double check. Note: After the fluid has been checked, seat the dipstick fully to seal out water and dirt. Low Fluid Level Symptoms - Low fluid level can cause a variety of conditions because it allows the pump to take in air along with the fluid. As in any hydraulic system, air bubbles will make the fluid spongy, therefore pressures will be low and build up slowly. Improper Filling Level Symptoms - Improper filling can also raise the fluid level too high. + When the transaxle has too much fluid, the gears churn up foam and cause the same conditions which occur with a low fluid level. - In either case the air bubbles can cause over heating, fluid oxidation, and varnishing, which can interfere with normal valve, clutch and accumulator operation. - Foaming can also result in fluid escaping from the transaxle vent, where it may be mistaken for a leak.
1996 | Chrysler Truck | Town &amp; Country Van 4WD | V6-229 3.8L VIN L MFI | Leak Detection Pump ¦Service and Repair, Procedures | Fig 9 Leak Detection Pump NOTE: The Leak Detection Pump (LDP) is located under the driver's side in the cast cradle under the steering gear (Fig. 9). REMOVAL 1. Raise and support vehicle on a hoist. Fig 10 Leak Detection Pump Connector Lock 2. Push locking tab on connector to unlock (Fig. 10). 3. Push down on connector latch and pull connector from pump. 4. Remove hoses. 5. Remove bolts holding LDP and bracket to cradle. 6. Remove bracket from LDP. INSTALLATION 1. Install LDP to bracket. 2. Install LDP and bracket to cradle. Torque bolts to 9.5-14 Nm (85-125 in lb). + Before installing hoses to LDP, make sure they are not cracked or split. + If a hose leaks, it will cause the Check Engine Lamp to illuminate. 3. Install hoses to LDP. 4. Plug electrical connector into LDP. 5. Push connector locking tab into place. 6. Using DRB scan tool, verify proper operation of LDP.
1996 | Chrysler Truck | Town &amp; Country Van 4WD | V6-229 3.8L VIN L MFI | Valve ¦Service and Repair, Procedures: Removal and Installation | REMOVAL 1. With cylinder head removed, compress valve springs using Valve Spring Compressor Tool C-3422-B with adapter 6412, or equivalent as shown. 2. Remove valve retaining locks, valve spring retainers, valve stem seals and valve springs. 3. Before removing valves, remove any burrs from valve stem lock grooves to prevent damage to the valve guides. Identify valves to insure installation in original location. INSTALLATION 1. Coat valve stems with clean engine oil and insert them in cylinder head. 2. Check valve tip to spring seat dimensions A after grinding the valve seats or faces. Grind valve tip to give 49.541 51.271 mm (1.950 2.018 inch) over spring seat when installed in the head. Check valve tip for scoring, if necessary, the tip chamfer should be reground to prevent seal damage when the valve is installed. 3. Install valve spring seat spacer on head. 4. Install new cup seals on all valve stems and over valve guides. Install valve springs and valve retainers. 5. Compress valve springs with Valve Spring Compressor Tool C-3422-B, with adapter 6412, or equivalents install locks and release tool. If valves and/or seats are reground, measure the installed height of springs dimension B. make sure measurements are taken from top of spring seat to the bottom surface of spring retainer. If height is greater than 1-19/32 inches, (40.6 mm), install a 1/32 inch (0.794 mm) spacer in head counterbore to bring spring height back to normal 1-17/32 1-19/32 inch (39.1 40.6 mm).
1996 | Chrysler Truck | Town &amp; Country Van 4WD | V6-229 3.8L VIN L MFI | Engine ¦Service and Repair, Procedures: Standard Procedures, Engine Performance | If a loss of performance is noticed, ignition timing should be checked. If ignition timing is retarded by 9, 18 or 27° indicating 1, 2 or 3 (timing belt) teeth may have skipped, then, camshaft and accessory shaft timing with the crankshaft should be checked. To provide best vehicle performance and lowest vehide emissions, it is most important that the tune-up be done accurately. Use the specifications listed on the Vehicle Emission Control Information label found in the engine compartment. 1. Test cranking amperage draw. See Starting Motor/Testing and Inspection. 2. Tighten the intake manifold bolts to specifications. 3. Perform cylinder compression test. - a. Check engine oil level and add oil if necessary. - b. Drive the vehicle until engine reaches normal operating temperature. - c. Select a route free from traffic and other forms of congestion, observe all traffic laws, and accelerate through the gears several times briskly. - CAUTION: Do not overspeed the engine. The higher engine speed may help clean out valve seal deposits which can prevent accurate compression readings. - d. Remove all spark plugs from engine. As spark plugs are being removed, check electrodes for abnormal firing indicators fouled, hot, oily, etc. Record cylinder number of spark plug for future reference. - e. Disconnect coil wire from distributor and secure to good ground to prevent a spark from starting a fire (Conventional ignition system). For Direct Ignition System (DIS) disconnect the coil connecter. - f. Be sure throttle blade is fully open during the compression check. - g. Insert compression gage adaptor into the #1 spark plug hole in cylinder head. Crank engine until maximum pressure is reached on gage. Record this pressure as #1 cylinder pressure. - h. Repeat Step G for all remaining cylinders. - i. Compression should not be less than (689 kPa) 100 psi and not vary more than 25 percent from cylinder to cylinder. - j. If one or more cylinders have abnormally low compression pressures, repeat steps 3b through 3h. - k. If the same cylinder or cylinders repeat an abnormally low reading on the second compression test, it could indicate the existence of a problem in the cylinder in question. - NOTE: The recommended compression pressures are to be used only as a guide to diagnosing engine problems. An engine should not be dis assembled to determine the cause of low cormpression unless some malfunction is present. 4. Clean or replace spark plugs as necessary and adjust gap as specified. Tighten to specifications. 5. Test resistance of spark plug cables. Refer to Ignition System Secondary Circuit Inspection. 6. Inspect the primary wire. Test coil output voltage, primary and secondary resistance. Replace parts as necessary. Refer to Ignition System and make necessary adjustment. 7. Ignition timing should be set to specifications. (See Specification Label in engine compartment). 8. Test fuel pump for pressure. 9. The air filter elements should be replaced as specified in Maintenance. 10. Inspect crankcase ventilation system as out lined in Maintenance. For emission controls see Emission Controls Systems for service procedures. 11. Inspect and adjust accessory belt drives referring to Accessory Belt Drive for proper adjustments. 12. Road test vehicle as a final test.
1996 | Chrysler Truck | Town &amp; Country Van 4WD | V6-229 3.8L VIN L MFI | Automatic Transmission/Transaxle ¦Service and Repair, Procedures: Oil Pump Volume Check | See TSB 21-010-06 4/14/2006 - After the new or repaired transmission has been installed, fill to the proper level with Mopar ATF Plus 4 type 9602 for adding or replacing. - The volume should be checked using the following procedure: 1. Disconnect the From cooler line at the transmission and place a collecting container under the disconnected line. - CAUTION: With the fluid set at the proper level, fluid collection should not exceed (1) quart or internal damage to the transmission may occur. 2. Run the engine at curb idle speed, with the shift selector in neutral. 3. If fluid flow is intermittent or it takes more than 20 seconds to collect one quart of ATF, disconnect the To Cooler line at the transaxle. 4. Refill the transaxle to proper level and recheck pump volume. - See TSB 21-010-06 4/14/2006 5. If flow is found to be within acceptable limits, replace the cooler. Then fill.transmission to the paper level, using. Mopar ATF Plus 4 type 9602 for adding or replacing. 6. If fluid flow is still found-to be inadequate, check the line pressure using the Transaxle Hydraulic Pressure Test procedure.
1996 | Chrysler Truck | Town &amp; Country Van 4WD | V6-229 3.8L VIN L MFI | Heating and Air Conditioning ¦Service and Repair, Procedures: Refrigerant Recovery | The use of refrigerant recovery and recycling stations allows the recovery and reuse of refrigerant after contaminants and moisture have been removed. When using a recovery or recycling station, follow the manufacturer's operating instructions, noting the following: 1. Use extreme caution and observe all safety and service precautions related to the use of refrigerants. 2. Connect refrigerant recycling station hose(s) to vehicle A/C service ports and recovery station inlet fitting. Hoses used should have shutoff devices or check valves within 12 inches of hose ends to minimize introduction of air into recycling station and to minimize amount of refrigerant released when hose(s) is disconnected. 3. Turn recycling station On to start recovery process. Allow recycling station to pump refrigerant from A/C system until station pressure gauge indicates vacuum. 4. After vehicle A/C system has been evacuated, close station inlet valve, if equipped. 5. Turn station Off. On some stations the pump will automatically be turned Off by a low pressure switch. 6. Allow vehicle A/C system to remain closed for approximately two minutes. Observe vacuum level indicated on gauge. If pressure does not rise, disconnect recycling station hose(s). 7. If system pressure rises, repeat steps 3 through 6 until vacuum level indicated remains stable for two minutes. 8. Service A/C system as necessary, then evacuate and recharge A/C system.
1996 | Chrysler Truck | Town &amp; Country Van 4WD | V6-229 3.8L VIN L MFI | Vacuum Brake Booster ¦Service and Repair, Procedures: Vacuum Booster Replacement | 1. With engine not running, pump brake pedal 4-5 times to deplete vacuum in power booster. 2. Disconnect both battery cables, then remove battery thermo guard and battery from tray. 3. Remove air inlet resonator and hoses as an assembly from throttle body and air cleaner housing. 4. On models equipped with speed control, disconnect wiring harness connector from speed control servo, then vacuum lines from servo and vacuum reservoir on battery tray. 5. Remove bolt securing speed control servo bracket to battery tray, then slide bracket forward to unhook it from battery tray and remove. 6. Remove battery tray, then proceed as follows: - a. Disconnect wiring harness connectors from EGR valve transducer, throttle position sensor and AIS motor. - b. Remove throttle body from intake manifold and clip attaching wiring harness to throttle cable bracket. Remove throttle body and throttle cable bracket as an assembly from intake manifold. 7. Remove vehicle wiring harness connector from brake fluid level sensor in master cylinder fluid reservoir. 8. Remove bracket for wiring harness connectors from studs on strut tower. 9. Clean area where master cylinder assembly attaches to booster using Mopar Brake Parts Cleaner, or equivalent solvent. 10. Remove clip attaching drain hose to brake tube at master cylinder. Remove drain hose from wiper module. 11. Remove master cylinder from vacuum booster and position aside. - NOTE: It is not necessary to remove brake tubes from master cylinder when removing master cylinder from vacuum booster. 12. Remove EGR valve and vacuum transducer as an assembly from intake manifold. 13. Disconnect vacuum hose from check valve on booster. Do not remove check valve from booster. 14. Working under instrument panel inside vehicle, locate vacuum booster input rod to brake pedal attachment and position a small suitable screwdriver between the center tang on booster input rod to brake pedal pin retaining clip. 15. Rotate screwdriver enough to allow retaining clip center tang to pass over end of brake pedal pin, then pull clip off brake pedal pin. Discard clip and replace with new one during assembly procedure. 16. Remove Controller Anti-Lock Brakes (CAB) from vacuum booster mounting studs. Without removing wiring connector, position CAB aside. 17. Remove vacuum booster from dash panel by removing nuts under instrument panel. 18. Reverse procedure to install, noting the following: - a. Torque vacuum booster mounting nuts to 21 ft. lbs. - b. Ensure to use new retaining clip to connect brake pedal pin to input rod. - c. Torque CAB mounting bolts to 21 ft. lbs. - d. Torque EGR mounting bolts to 16-17 ft. lbs. - e. Install new vacuum seal when mounting master cylinder. - f. Torque master cylinder mounting nuts to 19 ft. lbs. - g. Torque wiring harness bracket mounting nuts to 7-8 ft. lbs. - h. Torque throttle body mounting bolts to 19 ft. lbs. - i. Torque battery tray mounting nut and bolts to 10-11 ft. lbs.
1996 | Chrysler Truck | Town &amp; Country Van 4WD | V6-229 3.8L VIN L MFI | Automatic Transmission/Transaxle ¦Service and Repair, Procedures: Fluid Level and Condition Check | NOTE: The transmission and differential sump have a common oil sump with an opening between the two. The torque converter fills in both the (P) Park and (N) Neutral positions. Place the selector lever in (P) Park to check the fluid level. The engine should be running at idle speed for at least one minute, with the vehicle on level ground. This will assure complete oil level stabilization between differential and transmission. The fluid should be at normal operating temperature (approximately 82°C. or 180°F.). The fluid level is correct if it is in the HOT region (cross-hatched area) on the oil level indicator. Low fluid level can cause a variety of conditions because it allows the pump to take in air along with the fluid. As in any hydraulic system, air bubbles make the fluid spongy, therefore, pressures will be low and build up slowly. Improper filling can also raise the fluid level too high. When the transaxle has too much fluid, the gears churn up foam and cause the same conditions which occur with a low fluid level. In either case, the air bubbles can cause overheating, fluid oxidation, and varnishing. This can interfere with normal valve, clutch, and accumulator operation. Foaming can also result in fluid escaping from the transaxle vent where it may be mistaken for a leak. Along with fluid level, it is important to check the condition of the fluid. When the fluid smells burned, and is contaminated with metal or friction material particles, a complete transaxle overhaul is needed. Be sure to examine the fluid on the dipstick closely. If there is any doubt about its condition, drain out a sample for a double check. After the fluid has been checked, seat the dipstick fully to seal out water and dirt.
1996 | Chrysler Truck | Town &amp; Country Van 4WD | V6-229 3.8L VIN L MFI | Differential ¦Service and Repair, Procedures: Overhaul, Checking Side Gear End Play | Checking Side Gear End Play (Extension Housing Side) Checking Side Gear End Play (Bearing Retainer Side) Check side gear end play whenever the differential is removed for service. NOTE: Side gear end play must be BETWEEN 0.001 to 0.013 inch.
1996 | Chrysler Truck | Town &amp; Country Van 4WD | V6-229 3.8L VIN L MFI | Lifter / Lash Adjuster ¦Service and Repair, Procedures: Disassembly and Assembly | DISASSEMBLY 1. Pry out plunger retainer spring clip. 2. Clean varnish deposits from inside of tappet body above plunger cap. 3. Invert tappet body and remove plunger cap, plunger, flat or ball check valve, check valve spring, check valve retainer and plunger spring. Check valve could be flat or ball. ASSEMBLY 1. Clean all tappet parts in a solvent that will remove all varnish and carbon. 2. Replace tappets that are unfit for further service with new assemblies. 3. If plunger shows signs of scoring or wear, valve is pitted, or valve seat on end of plunger indicates any condition that would prevent valve from seating, install a new tappet assembly. 4. Assemble tappets.
1996 | Chrysler Truck | Town &amp; Country Van 4WD | V6-229 3.8L VIN L MFI | Vacuum Brake Booster ¦Service and Repair, Procedures: Power Brake Unit Service | The only serviceable power brake booster components are the vacuum hose and the check valve. NOTE: The power brake booster must be serviced as an assembly. If diagnosis indicates a power brake booster fault, the unit must be replaced as an assembly.
1996 | Chrysler Truck | Town &amp; Country Van 4WD | V6-229 3.8L VIN L MFI | Automatic Transmission/Transaxle ¦Service and Repair, Procedures: Fluid Level Check, 4 Speed Automatic | To check fluid, apply parking brake and set transaxle in Park or Neutral position. Allow engine to idle for at least one minute on level ground. A properly filled transaxle will read near the Add mark on the dipstick when fluid temperature is 70°F and in the Hot region when fluid temperature is 180°F.
1996 | Chrysler Truck | Town &amp; Country Van 4WD | V6-229 3.8L VIN L MFI | Heating and Air Conditioning ¦Service and Repair, Procedures: Oil Level Check, R-134a Systems | Refrigerant Oil Capacities COMPRESSOR OIL - When an air conditioning system is first assembled, all components (except the compressor) are refrigerant oil free. After the system has been charged with R134a refrigerant and operated, the oil in the compressor is dispersed through the lines and components. When the compressor is replaced, the amount of oil that is retained in the rest of the system must be drained from the replacement compressor. COMPONENT OIL - The evaporator, condenser, and filter drier will retain a significant amount of oil, when a component is replaced, the specified amount of refrigerant oil must be added. Refer to the Refrigerant Oil Capacities chart. OIL REPLACEMENT AFTER FAILURE - When a line or component has ruptured and oil has escaped, the compressor should be removed and drained. The filter-drier must be replaced along with the ruptured part. The oil capacity of the system minus the amount of oil still in the remaining components, can be measured and poured into the suction port of the compressor. - Example: On a dual system the evaporator retains 60 ml (2 oz). The condenser retains 30 ml (1 oz) of oil, and system capacity may be 220 ml (7.40 oz) of oil. 220 ml minus 90 ml equals 130 ml (4.40 oz).
1996 | Chrysler Truck | Town &amp; Country Van 2WD | V6-201 3.3L VIN R MFI | Valve ¦Service and Repair, Procedures: Removal and Installation | REMOVAL 1. With cylinder head removed, compress valve springs using Valve Spring Compressor Tool C-3422-B with adapter 6412, or equivalent as shown. 2. Remove valve retaining locks, valve spring retainers, valve stem seals and valve springs. 3. Before removing valves, remove any burrs from valve stem lock grooves to prevent damage to the valve guides. Identify valves to insure installation in original location. INSTALLATION 1. Coat valve stems with clean engine oil and insert them in cylinder head. 2. Check valve tip to spring seat dimensions A after grinding the valve seats or faces. Grind valve tip to give 49.541 51.271 mm (1.950 2.018 inch) over spring seat when installed in the head. Check valve tip for scoring, if necessary, the tip chamfer should be reground to prevent seal damage when the valve is installed. 3. Install valve spring seat spacer on head. 4. Install new cup seals on all valve stems and over valve guides. Install valve springs and valve retainers. 5. Compress valve springs with Valve Spring Compressor Tool C-3422-B, with adapter 6412, or equivalents install locks and release tool. If valves and/or seats are reground, measure the installed height of springs dimension B. make sure measurements are taken from top of spring seat to the bottom surface of spring retainer. If height is greater than 1-19/32 inches, (40.6 mm), install a 1/32 inch (0.794 mm) spacer in head counterbore to bring spring height back to normal 1-17/32 1-19/32 inch (39.1 40.6 mm).
1996 | Chrysler Truck | Town &amp; Country Van 2WD | V6-201 3.3L VIN R MFI | Engine ¦Service and Repair, Procedures: Standard Procedures, Engine Performance | If a loss of performance is noticed, ignition timing should be checked. If ignition timing is retarded by 9, 18 or 27° indicating 1, 2 or 3 (timing belt) teeth may have skipped, then, camshaft and accessory shaft timing with the crankshaft should be checked. To provide best vehicle performance and lowest vehide emissions, it is most important that the tune-up be done accurately. Use the specifications listed on the Vehicle Emission Control Information label found in the engine compartment. 1. Test cranking amperage draw. See Starting Motor/Testing and Inspection. 2. Tighten the intake manifold bolts to specifications. 3. Perform cylinder compression test. - a. Check engine oil level and add oil if necessary. - b. Drive the vehicle until engine reaches normal operating temperature. - c. Select a route free from traffic and other forms of congestion, observe all traffic laws, and accelerate through the gears several times briskly. - CAUTION: Do not overspeed the engine. The higher engine speed may help clean out valve seal deposits which can prevent accurate compression readings. - d. Remove all spark plugs from engine. As spark plugs are being removed, check electrodes for abnormal firing indicators fouled, hot, oily, etc. Record cylinder number of spark plug for future reference. - e. Disconnect coil wire from distributor and secure to good ground to prevent a spark from starting a fire (Conventional ignition system). For Direct Ignition System (DIS) disconnect the coil connecter. - f. Be sure throttle blade is fully open during the compression check. - g. Insert compression gage adaptor into the #1 spark plug hole in cylinder head. Crank engine until maximum pressure is reached on gage. Record this pressure as #1 cylinder pressure. - h. Repeat Step G for all remaining cylinders. - i. Compression should not be less than (689 kPa) 100 psi and not vary more than 25 percent from cylinder to cylinder. - j. If one or more cylinders have abnormally low compression pressures, repeat steps 3b through 3h. - k. If the same cylinder or cylinders repeat an abnormally low reading on the second compression test, it could indicate the existence of a problem in the cylinder in question. - NOTE: The recommended compression pressures are to be used only as a guide to diagnosing engine problems. An engine should not be dis assembled to determine the cause of low cormpression unless some malfunction is present. 4. Clean or replace spark plugs as necessary and adjust gap as specified. Tighten to specifications. 5. Test resistance of spark plug cables. Refer to Ignition System Secondary Circuit Inspection. 6. Inspect the primary wire. Test coil output voltage, primary and secondary resistance. Replace parts as necessary. Refer to Ignition System and make necessary adjustment. 7. Ignition timing should be set to specifications. (See Specification Label in engine compartment). 8. Test fuel pump for pressure. 9. The air filter elements should be replaced as specified in Maintenance. 10. Inspect crankcase ventilation system as out lined in Maintenance. For emission controls see Emission Controls Systems for service procedures. 11. Inspect and adjust accessory belt drives referring to Accessory Belt Drive for proper adjustments. 12. Road test vehicle as a final test.
1996 | Chrysler Truck | Town &amp; Country Van 2WD | V6-201 3.3L VIN R MFI | Fuel Pressure Release ¦Service and Repair, Procedures: CNG Engine | Fuel Line Pressure Release Procedure 1. Close the fuel control valves on all cylinder(s) by turning the valves completely clockwise. 2. Ensure the manual shut-oft valve is in the open position. The valve is open when the handle is parallel with the fuel tubes. 3. Start or attempt to start the engine. If the engine runs, let it run until it runs out of fuel. Attempt to start the engine by cranking for 6 seconds. 4. Pausing 10 seconds between attempts, repeat step 3 two more times. 5. If the check valve or fuel fill receptacle is to be serviced, slowly loosen the inlet side of the fuel fill tube fitting at the check valve until fuel has purged. - WARNING: The fuel cylinders still contain high-pressure fuel. Fuel Cylinder Pressure Release Procedure 1. Close the fuel control valves on the cylinders not being serviced by turning the valves completely clockwise. 2. Ensure the manual shut-oft valve is in the open position. The valve is open when the handle is parallel with the fuel tubes. 3. Start the engine and let it run until the fuel is depleted. 4. Attempt to start the engine by cranking for 6 seconds. 5. Pausing 10 seconds between attempts, repeat steps 3 and 4 two more times. - WARNING: The fuel cylinders that are not being serviced still contain high-pressure fuel. 5. Replace pressure test port cap when finished doing pressure test.
1996 | Chrysler Truck | Town &amp; Country Van 2WD | V6-201 3.3L VIN R MFI | Automatic Transmission/Transaxle ¦Service and Repair, Procedures: Oil Pump Volume Check | See TSB 21-010-06 4/14/2006 - After the new or repaired transmission has been installed, fill to the proper level with Mopar ATF Plus 4 type 9602 for adding or replacing. - The volume should be checked using the following procedure: 1. Disconnect the From cooler line at the transmission and place a collecting container under the disconnected line. - CAUTION: With the fluid set at the proper level, fluid collection should not exceed (1) quart or internal damage to the transmission may occur. 2. Run the engine at curb idle speed, with the shift selector in neutral. 3. If fluid flow is intermittent or it takes more than 20 seconds to collect one quart of ATF, disconnect the To Cooler line at the transaxle. 4. Refill the transaxle to proper level and recheck pump volume. - See TSB 21-010-06 4/14/2006 5. If flow is found to be within acceptable limits, replace the cooler. Then fill.transmission to the paper level, using. Mopar ATF Plus 4 type 9602 for adding or replacing. 6. If fluid flow is still found-to be inadequate, check the line pressure using the Transaxle Hydraulic Pressure Test procedure.
1996 | Chrysler Truck | Town &amp; Country Van 2WD | V6-201 3.3L VIN R MFI | Heating and Air Conditioning ¦Service and Repair, Procedures: Refrigerant Recovery | The use of refrigerant recovery and recycling stations allows the recovery and reuse of refrigerant after contaminants and moisture have been removed. When using a recovery or recycling station, follow the manufacturer's operating instructions, noting the following: 1. Use extreme caution and observe all safety and service precautions related to the use of refrigerants. 2. Connect refrigerant recycling station hose(s) to vehicle A/C service ports and recovery station inlet fitting. Hoses used should have shutoff devices or check valves within 12 inches of hose ends to minimize introduction of air into recycling station and to minimize amount of refrigerant released when hose(s) is disconnected. 3. Turn recycling station On to start recovery process. Allow recycling station to pump refrigerant from A/C system until station pressure gauge indicates vacuum. 4. After vehicle A/C system has been evacuated, close station inlet valve, if equipped. 5. Turn station Off. On some stations the pump will automatically be turned Off by a low pressure switch. 6. Allow vehicle A/C system to remain closed for approximately two minutes. Observe vacuum level indicated on gauge. If pressure does not rise, disconnect recycling station hose(s). 7. If system pressure rises, repeat steps 3 through 6 until vacuum level indicated remains stable for two minutes. 8. Service A/C system as necessary, then evacuate and recharge A/C system.
1996 | Chrysler Truck | Town &amp; Country Van 2WD | V6-201 3.3L VIN R MFI | Vacuum Brake Booster ¦Service and Repair, Procedures: Vacuum Booster Replacement | 1. With engine not running, pump brake pedal 4-5 times to deplete vacuum in power booster. 2. Disconnect both battery cables, then remove battery thermo guard and battery from tray. 3. Remove air inlet resonator and hoses as an assembly from throttle body and air cleaner housing. 4. On models equipped with speed control, disconnect wiring harness connector from speed control servo, then vacuum lines from servo and vacuum reservoir on battery tray. 5. Remove bolt securing speed control servo bracket to battery tray, then slide bracket forward to unhook it from battery tray and remove. 6. Remove battery tray, then proceed as follows: - a. Disconnect wiring harness connectors from EGR valve transducer, throttle position sensor and AIS motor. - b. Remove throttle body from intake manifold and clip attaching wiring harness to throttle cable bracket. Remove throttle body and throttle cable bracket as an assembly from intake manifold. 7. Remove vehicle wiring harness connector from brake fluid level sensor in master cylinder fluid reservoir. 8. Remove bracket for wiring harness connectors from studs on strut tower. 9. Clean area where master cylinder assembly attaches to booster using Mopar Brake Parts Cleaner, or equivalent solvent. 10. Remove clip attaching drain hose to brake tube at master cylinder. Remove drain hose from wiper module. 11. Remove master cylinder from vacuum booster and position aside. - NOTE: It is not necessary to remove brake tubes from master cylinder when removing master cylinder from vacuum booster. 12. Remove EGR valve and vacuum transducer as an assembly from intake manifold. 13. Disconnect vacuum hose from check valve on booster. Do not remove check valve from booster. 14. Working under instrument panel inside vehicle, locate vacuum booster input rod to brake pedal attachment and position a small suitable screwdriver between the center tang on booster input rod to brake pedal pin retaining clip. 15. Rotate screwdriver enough to allow retaining clip center tang to pass over end of brake pedal pin, then pull clip off brake pedal pin. Discard clip and replace with new one during assembly procedure. 16. Remove Controller Anti-Lock Brakes (CAB) from vacuum booster mounting studs. Without removing wiring connector, position CAB aside. 17. Remove vacuum booster from dash panel by removing nuts under instrument panel. 18. Reverse procedure to install, noting the following: - a. Torque vacuum booster mounting nuts to 21 ft. lbs. - b. Ensure to use new retaining clip to connect brake pedal pin to input rod. - c. Torque CAB mounting bolts to 21 ft. lbs. - d. Torque EGR mounting bolts to 16-17 ft. lbs. - e. Install new vacuum seal when mounting master cylinder. - f. Torque master cylinder mounting nuts to 19 ft. lbs. - g. Torque wiring harness bracket mounting nuts to 7-8 ft. lbs. - h. Torque throttle body mounting bolts to 19 ft. lbs. - i. Torque battery tray mounting nut and bolts to 10-11 ft. lbs.
1996 | Chrysler Truck | Town &amp; Country Van 2WD | V6-201 3.3L VIN R MFI | Automatic Transmission/Transaxle ¦Service and Repair, Procedures: Fluid Level and Condition Check | NOTE: The transmission and differential sump have a common oil sump with an opening between the two. The torque converter fills in both the (P) Park and (N) Neutral positions. Place the selector lever in (P) Park to check the fluid level. The engine should be running at idle speed for at least one minute, with the vehicle on level ground. This will assure complete oil level stabilization between differential and transmission. The fluid should be at normal operating temperature (approximately 82°C. or 180°F.). The fluid level is correct if it is in the HOT region (cross-hatched area) on the oil level indicator. Low fluid level can cause a variety of conditions because it allows the pump to take in air along with the fluid. As in any hydraulic system, air bubbles make the fluid spongy, therefore, pressures will be low and build up slowly. Improper filling can also raise the fluid level too high. When the transaxle has too much fluid, the gears churn up foam and cause the same conditions which occur with a low fluid level. In either case, the air bubbles can cause overheating, fluid oxidation, and varnishing. This can interfere with normal valve, clutch, and accumulator operation. Foaming can also result in fluid escaping from the transaxle vent where it may be mistaken for a leak. Along with fluid level, it is important to check the condition of the fluid. When the fluid smells burned, and is contaminated with metal or friction material particles, a complete transaxle overhaul is needed. Be sure to examine the fluid on the dipstick closely. If there is any doubt about its condition, drain out a sample for a double check. After the fluid has been checked, seat the dipstick fully to seal out water and dirt.
1996 | Chrysler Truck | Town &amp; Country Van 2WD | V6-201 3.3L VIN R MFI | Differential ¦Service and Repair, Procedures: Overhaul, Checking Side Gear End Play | Checking Side Gear End Play (Extension Housing Side) Checking Side Gear End Play (Bearing Retainer Side) Check side gear end play whenever the differential is removed for service. NOTE: Side gear end play must be BETWEEN 0.001 to 0.013 inch.
1996 | Chrysler Truck | Town &amp; Country Van 2WD | V6-201 3.3L VIN R MFI | Lifter / Lash Adjuster ¦Service and Repair, Procedures: Disassembly and Assembly | DISASSEMBLY 1. Pry out plunger retainer spring clip. 2. Clean varnish deposits from inside of tappet body above plunger cap. 3. Invert tappet body and remove plunger cap, plunger, flat or ball check valve, check valve spring, check valve retainer and plunger spring. Check valve could be flat or ball. ASSEMBLY 1. Clean all tappet parts in a solvent that will remove all varnish and carbon. 2. Replace tappets that are unfit for further service with new assemblies. 3. If plunger shows signs of scoring or wear, valve is pitted, or valve seat on end of plunger indicates any condition that would prevent valve from seating, install a new tappet assembly. 4. Assemble tappets.
1996 | Chrysler Truck | Town &amp; Country Van 2WD | V6-201 3.3L VIN R MFI | Vacuum Brake Booster ¦Service and Repair, Procedures: Power Brake Unit Service | The only serviceable power brake booster components are the vacuum hose and the check valve. NOTE: The power brake booster must be serviced as an assembly. If diagnosis indicates a power brake booster fault, the unit must be replaced as an assembly.
1996 | Chrysler Truck | Town &amp; Country Van 2WD | V6-201 3.3L VIN R MFI | Automatic Transmission/Transaxle ¦Service and Repair, Procedures: Fluid Level Check, 4 Speed Automatic | To check fluid, apply parking brake and set transaxle in Park or Neutral position. Allow engine to idle for at least one minute on level ground. A properly filled transaxle will read near the Add mark on the dipstick when fluid temperature is 70°F and in the Hot region when fluid temperature is 180°F.
1996 | Chrysler Truck | Town &amp; Country Van 2WD | V6-201 3.3L VIN R MFI | Heating and Air Conditioning ¦Service and Repair, Procedures: Oil Level Check, R-134a Systems | Refrigerant Oil Capacities COMPRESSOR OIL - When an air conditioning system is first assembled, all components (except the compressor) are refrigerant oil free. After the system has been charged with R134a refrigerant and operated, the oil in the compressor is dispersed through the lines and components. When the compressor is replaced, the amount of oil that is retained in the rest of the system must be drained from the replacement compressor. COMPONENT OIL - The evaporator, condenser, and filter drier will retain a significant amount of oil, when a component is replaced, the specified amount of refrigerant oil must be added. Refer to the Refrigerant Oil Capacities chart. OIL REPLACEMENT AFTER FAILURE - When a line or component has ruptured and oil has escaped, the compressor should be removed and drained. The filter-drier must be replaced along with the ruptured part. The oil capacity of the system minus the amount of oil still in the remaining components, can be measured and poured into the suction port of the compressor. - Example: On a dual system the evaporator retains 60 ml (2 oz). The condenser retains 30 ml (1 oz) of oil, and system capacity may be 220 ml (7.40 oz) of oil. 220 ml minus 90 ml equals 130 ml (4.40 oz).
1996 | Chrysler Truck | Town &amp; Country Van 2WD | V6-201 3.3L VIN R MFI | Leak Detection Pump ¦Service and Repair, Procedures: Except Compressed Natural Gas (CNG) Engine | Fig 9 Leak Detection Pump NOTE: The Leak Detection Pump (LDP) is located under the driver's side in the cast cradle under the steering gear (Fig. 9). REMOVAL 1. Raise and support vehicle on a hoist. Fig 10 Leak Detection Pump Connector Lock 2. Push locking tab on connector to unlock (Fig. 10). 3. Push down on connector latch and pull connector from pump. 4. Remove hoses. 5. Remove bolts holding LDP and bracket to cradle. 6. Remove bracket from LDP. INSTALLATION 1. Install LDP to bracket. 2. Install LDP and bracket to cradle. Torque bolts to 9.5-14 Nm (85-125 in lb). + Before installing hoses to LDP, make sure they are not cracked or split. + If a hose leaks, it will cause the Check Engine Lamp to illuminate. 3. Install hoses to LDP. 4. Plug electrical connector into LDP. 5. Push connector locking tab into place. 6. Using DRB scan tool, verify proper operation of LDP.
1996 | Chrysler Truck | Town &amp; Country Van 2WD | V6-229 3.8L VIN L MFI | Leak Detection Pump ¦Service and Repair, Procedures | Fig 9 Leak Detection Pump NOTE: The Leak Detection Pump (LDP) is located under the driver's side in the cast cradle under the steering gear (Fig. 9). REMOVAL 1. Raise and support vehicle on a hoist. Fig 10 Leak Detection Pump Connector Lock 2. Push locking tab on connector to unlock (Fig. 10). 3. Push down on connector latch and pull connector from pump. 4. Remove hoses. 5. Remove bolts holding LDP and bracket to cradle. 6. Remove bracket from LDP. INSTALLATION 1. Install LDP to bracket. 2. Install LDP and bracket to cradle. Torque bolts to 9.5-14 Nm (85-125 in lb). + Before installing hoses to LDP, make sure they are not cracked or split. + If a hose leaks, it will cause the Check Engine Lamp to illuminate. 3. Install hoses to LDP. 4. Plug electrical connector into LDP. 5. Push connector locking tab into place. 6. Using DRB scan tool, verify proper operation of LDP.
1996 | Chrysler Truck | Town &amp; Country Van 2WD | V6-229 3.8L VIN L MFI | Valve ¦Service and Repair, Procedures: Removal and Installation | REMOVAL 1. With cylinder head removed, compress valve springs using Valve Spring Compressor Tool C-3422-B with adapter 6412, or equivalent as shown. 2. Remove valve retaining locks, valve spring retainers, valve stem seals and valve springs. 3. Before removing valves, remove any burrs from valve stem lock grooves to prevent damage to the valve guides. Identify valves to insure installation in original location. INSTALLATION 1. Coat valve stems with clean engine oil and insert them in cylinder head. 2. Check valve tip to spring seat dimensions A after grinding the valve seats or faces. Grind valve tip to give 49.541 51.271 mm (1.950 2.018 inch) over spring seat when installed in the head. Check valve tip for scoring, if necessary, the tip chamfer should be reground to prevent seal damage when the valve is installed. 3. Install valve spring seat spacer on head. 4. Install new cup seals on all valve stems and over valve guides. Install valve springs and valve retainers. 5. Compress valve springs with Valve Spring Compressor Tool C-3422-B, with adapter 6412, or equivalents install locks and release tool. If valves and/or seats are reground, measure the installed height of springs dimension B. make sure measurements are taken from top of spring seat to the bottom surface of spring retainer. If height is greater than 1-19/32 inches, (40.6 mm), install a 1/32 inch (0.794 mm) spacer in head counterbore to bring spring height back to normal 1-17/32 1-19/32 inch (39.1 40.6 mm).
1996 | Chrysler Truck | Town &amp; Country Van 2WD | V6-229 3.8L VIN L MFI | Engine ¦Service and Repair, Procedures: Standard Procedures, Engine Performance | If a loss of performance is noticed, ignition timing should be checked. If ignition timing is retarded by 9, 18 or 27° indicating 1, 2 or 3 (timing belt) teeth may have skipped, then, camshaft and accessory shaft timing with the crankshaft should be checked. To provide best vehicle performance and lowest vehide emissions, it is most important that the tune-up be done accurately. Use the specifications listed on the Vehicle Emission Control Information label found in the engine compartment. 1. Test cranking amperage draw. See Starting Motor/Testing and Inspection. 2. Tighten the intake manifold bolts to specifications. 3. Perform cylinder compression test. - a. Check engine oil level and add oil if necessary. - b. Drive the vehicle until engine reaches normal operating temperature. - c. Select a route free from traffic and other forms of congestion, observe all traffic laws, and accelerate through the gears several times briskly. - CAUTION: Do not overspeed the engine. The higher engine speed may help clean out valve seal deposits which can prevent accurate compression readings. - d. Remove all spark plugs from engine. As spark plugs are being removed, check electrodes for abnormal firing indicators fouled, hot, oily, etc. Record cylinder number of spark plug for future reference. - e. Disconnect coil wire from distributor and secure to good ground to prevent a spark from starting a fire (Conventional ignition system). For Direct Ignition System (DIS) disconnect the coil connecter. - f. Be sure throttle blade is fully open during the compression check. - g. Insert compression gage adaptor into the #1 spark plug hole in cylinder head. Crank engine until maximum pressure is reached on gage. Record this pressure as #1 cylinder pressure. - h. Repeat Step G for all remaining cylinders. - i. Compression should not be less than (689 kPa) 100 psi and not vary more than 25 percent from cylinder to cylinder. - j. If one or more cylinders have abnormally low compression pressures, repeat steps 3b through 3h. - k. If the same cylinder or cylinders repeat an abnormally low reading on the second compression test, it could indicate the existence of a problem in the cylinder in question. - NOTE: The recommended compression pressures are to be used only as a guide to diagnosing engine problems. An engine should not be dis assembled to determine the cause of low cormpression unless some malfunction is present. 4. Clean or replace spark plugs as necessary and adjust gap as specified. Tighten to specifications. 5. Test resistance of spark plug cables. Refer to Ignition System Secondary Circuit Inspection. 6. Inspect the primary wire. Test coil output voltage, primary and secondary resistance. Replace parts as necessary. Refer to Ignition System and make necessary adjustment. 7. Ignition timing should be set to specifications. (See Specification Label in engine compartment). 8. Test fuel pump for pressure. 9. The air filter elements should be replaced as specified in Maintenance. 10. Inspect crankcase ventilation system as out lined in Maintenance. For emission controls see Emission Controls Systems for service procedures. 11. Inspect and adjust accessory belt drives referring to Accessory Belt Drive for proper adjustments. 12. Road test vehicle as a final test.
1996 | Chrysler Truck | Town &amp; Country Van 2WD | V6-229 3.8L VIN L MFI | Automatic Transmission/Transaxle ¦Service and Repair, Procedures: Oil Pump Volume Check | See TSB 21-010-06 4/14/2006 - After the new or repaired transmission has been installed, fill to the proper level with Mopar ATF Plus 4 type 9602 for adding or replacing. - The volume should be checked using the following procedure: 1. Disconnect the From cooler line at the transmission and place a collecting container under the disconnected line. - CAUTION: With the fluid set at the proper level, fluid collection should not exceed (1) quart or internal damage to the transmission may occur. 2. Run the engine at curb idle speed, with the shift selector in neutral. 3. If fluid flow is intermittent or it takes more than 20 seconds to collect one quart of ATF, disconnect the To Cooler line at the transaxle. 4. Refill the transaxle to proper level and recheck pump volume. - See TSB 21-010-06 4/14/2006 5. If flow is found to be within acceptable limits, replace the cooler. Then fill.transmission to the paper level, using. Mopar ATF Plus 4 type 9602 for adding or replacing. 6. If fluid flow is still found-to be inadequate, check the line pressure using the Transaxle Hydraulic Pressure Test procedure.
1996 | Chrysler Truck | Town &amp; Country Van 2WD | V6-229 3.8L VIN L MFI | Heating and Air Conditioning ¦Service and Repair, Procedures: Refrigerant Recovery | The use of refrigerant recovery and recycling stations allows the recovery and reuse of refrigerant after contaminants and moisture have been removed. When using a recovery or recycling station, follow the manufacturer's operating instructions, noting the following: 1. Use extreme caution and observe all safety and service precautions related to the use of refrigerants. 2. Connect refrigerant recycling station hose(s) to vehicle A/C service ports and recovery station inlet fitting. Hoses used should have shutoff devices or check valves within 12 inches of hose ends to minimize introduction of air into recycling station and to minimize amount of refrigerant released when hose(s) is disconnected. 3. Turn recycling station On to start recovery process. Allow recycling station to pump refrigerant from A/C system until station pressure gauge indicates vacuum. 4. After vehicle A/C system has been evacuated, close station inlet valve, if equipped. 5. Turn station Off. On some stations the pump will automatically be turned Off by a low pressure switch. 6. Allow vehicle A/C system to remain closed for approximately two minutes. Observe vacuum level indicated on gauge. If pressure does not rise, disconnect recycling station hose(s). 7. If system pressure rises, repeat steps 3 through 6 until vacuum level indicated remains stable for two minutes. 8. Service A/C system as necessary, then evacuate and recharge A/C system.
1996 | Chrysler Truck | Town &amp; Country Van 2WD | V6-229 3.8L VIN L MFI | Vacuum Brake Booster ¦Service and Repair, Procedures: Vacuum Booster Replacement | 1. With engine not running, pump brake pedal 4-5 times to deplete vacuum in power booster. 2. Disconnect both battery cables, then remove battery thermo guard and battery from tray. 3. Remove air inlet resonator and hoses as an assembly from throttle body and air cleaner housing. 4. On models equipped with speed control, disconnect wiring harness connector from speed control servo, then vacuum lines from servo and vacuum reservoir on battery tray. 5. Remove bolt securing speed control servo bracket to battery tray, then slide bracket forward to unhook it from battery tray and remove. 6. Remove battery tray, then proceed as follows: - a. Disconnect wiring harness connectors from EGR valve transducer, throttle position sensor and AIS motor. - b. Remove throttle body from intake manifold and clip attaching wiring harness to throttle cable bracket. Remove throttle body and throttle cable bracket as an assembly from intake manifold. 7. Remove vehicle wiring harness connector from brake fluid level sensor in master cylinder fluid reservoir. 8. Remove bracket for wiring harness connectors from studs on strut tower. 9. Clean area where master cylinder assembly attaches to booster using Mopar Brake Parts Cleaner, or equivalent solvent. 10. Remove clip attaching drain hose to brake tube at master cylinder. Remove drain hose from wiper module. 11. Remove master cylinder from vacuum booster and position aside. - NOTE: It is not necessary to remove brake tubes from master cylinder when removing master cylinder from vacuum booster. 12. Remove EGR valve and vacuum transducer as an assembly from intake manifold. 13. Disconnect vacuum hose from check valve on booster. Do not remove check valve from booster. 14. Working under instrument panel inside vehicle, locate vacuum booster input rod to brake pedal attachment and position a small suitable screwdriver between the center tang on booster input rod to brake pedal pin retaining clip. 15. Rotate screwdriver enough to allow retaining clip center tang to pass over end of brake pedal pin, then pull clip off brake pedal pin. Discard clip and replace with new one during assembly procedure. 16. Remove Controller Anti-Lock Brakes (CAB) from vacuum booster mounting studs. Without removing wiring connector, position CAB aside. 17. Remove vacuum booster from dash panel by removing nuts under instrument panel. 18. Reverse procedure to install, noting the following: - a. Torque vacuum booster mounting nuts to 21 ft. lbs. - b. Ensure to use new retaining clip to connect brake pedal pin to input rod. - c. Torque CAB mounting bolts to 21 ft. lbs. - d. Torque EGR mounting bolts to 16-17 ft. lbs. - e. Install new vacuum seal when mounting master cylinder. - f. Torque master cylinder mounting nuts to 19 ft. lbs. - g. Torque wiring harness bracket mounting nuts to 7-8 ft. lbs. - h. Torque throttle body mounting bolts to 19 ft. lbs. - i. Torque battery tray mounting nut and bolts to 10-11 ft. lbs.
1996 | Chrysler Truck | Town &amp; Country Van 2WD | V6-229 3.8L VIN L MFI | Automatic Transmission/Transaxle ¦Service and Repair, Procedures: Fluid Level and Condition Check | NOTE: The transmission and differential sump have a common oil sump with an opening between the two. The torque converter fills in both the (P) Park and (N) Neutral positions. Place the selector lever in (P) Park to check the fluid level. The engine should be running at idle speed for at least one minute, with the vehicle on level ground. This will assure complete oil level stabilization between differential and transmission. The fluid should be at normal operating temperature (approximately 82°C. or 180°F.). The fluid level is correct if it is in the HOT region (cross-hatched area) on the oil level indicator. Low fluid level can cause a variety of conditions because it allows the pump to take in air along with the fluid. As in any hydraulic system, air bubbles make the fluid spongy, therefore, pressures will be low and build up slowly. Improper filling can also raise the fluid level too high. When the transaxle has too much fluid, the gears churn up foam and cause the same conditions which occur with a low fluid level. In either case, the air bubbles can cause overheating, fluid oxidation, and varnishing. This can interfere with normal valve, clutch, and accumulator operation. Foaming can also result in fluid escaping from the transaxle vent where it may be mistaken for a leak. Along with fluid level, it is important to check the condition of the fluid. When the fluid smells burned, and is contaminated with metal or friction material particles, a complete transaxle overhaul is needed. Be sure to examine the fluid on the dipstick closely. If there is any doubt about its condition, drain out a sample for a double check. After the fluid has been checked, seat the dipstick fully to seal out water and dirt.
1996 | Chrysler Truck | Town &amp; Country Van 2WD | V6-229 3.8L VIN L MFI | Differential ¦Service and Repair, Procedures: Overhaul, Checking Side Gear End Play | Checking Side Gear End Play (Extension Housing Side) Checking Side Gear End Play (Bearing Retainer Side) Check side gear end play whenever the differential is removed for service. NOTE: Side gear end play must be BETWEEN 0.001 to 0.013 inch.
1996 | Chrysler Truck | Town &amp; Country Van 2WD | V6-229 3.8L VIN L MFI | Lifter / Lash Adjuster ¦Service and Repair, Procedures: Disassembly and Assembly | DISASSEMBLY 1. Pry out plunger retainer spring clip. 2. Clean varnish deposits from inside of tappet body above plunger cap. 3. Invert tappet body and remove plunger cap, plunger, flat or ball check valve, check valve spring, check valve retainer and plunger spring. Check valve could be flat or ball. ASSEMBLY 1. Clean all tappet parts in a solvent that will remove all varnish and carbon. 2. Replace tappets that are unfit for further service with new assemblies. 3. If plunger shows signs of scoring or wear, valve is pitted, or valve seat on end of plunger indicates any condition that would prevent valve from seating, install a new tappet assembly. 4. Assemble tappets.
1996 | Chrysler Truck | Town &amp; Country Van 2WD | V6-229 3.8L VIN L MFI | Vacuum Brake Booster ¦Service and Repair, Procedures: Power Brake Unit Service | The only serviceable power brake booster components are the vacuum hose and the check valve. NOTE: The power brake booster must be serviced as an assembly. If diagnosis indicates a power brake booster fault, the unit must be replaced as an assembly.
1996 | Chrysler Truck | Town &amp; Country Van 2WD | V6-229 3.8L VIN L MFI | Automatic Transmission/Transaxle ¦Service and Repair, Procedures: Fluid Level Check, 4 Speed Automatic | To check fluid, apply parking brake and set transaxle in Park or Neutral position. Allow engine to idle for at least one minute on level ground. A properly filled transaxle will read near the Add mark on the dipstick when fluid temperature is 70°F and in the Hot region when fluid temperature is 180°F.
1996 | Chrysler Truck | Town &amp; Country Van 2WD | V6-229 3.8L VIN L MFI | Heating and Air Conditioning ¦Service and Repair, Procedures: Oil Level Check, R-134a Systems | Refrigerant Oil Capacities COMPRESSOR OIL - When an air conditioning system is first assembled, all components (except the compressor) are refrigerant oil free. After the system has been charged with R134a refrigerant and operated, the oil in the compressor is dispersed through the lines and components. When the compressor is replaced, the amount of oil that is retained in the rest of the system must be drained from the replacement compressor. COMPONENT OIL - The evaporator, condenser, and filter drier will retain a significant amount of oil, when a component is replaced, the specified amount of refrigerant oil must be added. Refer to the Refrigerant Oil Capacities chart. OIL REPLACEMENT AFTER FAILURE - When a line or component has ruptured and oil has escaped, the compressor should be removed and drained. The filter-drier must be replaced along with the ruptured part. The oil capacity of the system minus the amount of oil still in the remaining components, can be measured and poured into the suction port of the compressor. - Example: On a dual system the evaporator retains 60 ml (2 oz). The condenser retains 30 ml (1 oz) of oil, and system capacity may be 220 ml (7.40 oz) of oil. 220 ml minus 90 ml equals 130 ml (4.40 oz).