2013 | Dodge or Ram Truck | RAM 3500 Truck 4WD | L6-6.7L DSL Turbo High Output | Automatic Transmission/Transaxle ¦Service and Repair, Procedures: AS69RC Automatic Transmission - Check Oil Level | FLUID LEVEL CHECK Low fluid level can cause a variety of conditions because it allows the pump to take in air along with the fluid. As in any hydraulic system, air bubbles make the fluid spongy, therefore, pressures will be low and build up slowly. Improper filling can also raise the fluid level too high. When the transmission has too much fluid, the gear train churns up foam and cause the same conditions which occur with a low fluid level. In either case, air bubbles can cause overheating and/or fluid oxidation, and varnishing. This can interfere with normal valve, clutch, and accumulator operation. Foaming can also result in fluid escaping from the transmission vent where it may be mistaken for a leak. After the fluid has been checked, seat the dipstick fully to seal out water and dirt. The transmission has a dipstick to check oil level. Be sure to wipe all dirt from dipstick handle before removing. The torque converter fills in both the P (PARK) and N (NEUTRAL) positions. Place the selector lever in P (PARK) to be sure that the fluid level check is accurate. The engine should be running at idle speed for at least one minute, with the vehicle on level ground. At normal operating temperature (approximately 82° C. or 180° F), the fluid level is correct if it is in the HOT region (cross-hatched area) on the oil level indicator. The fluid level will be approximately at the upper COLD hole of the dipstick at 21° C (70° F) fluid temperature. NOTE: - The engine and transmission should be at normal operating temperature before performing this procedure. Optimum fluid temperature for checking the level should be between 70°C (158°F) and 80°C ( 176°F). 1. Start engine and apply parking brake. 2. Shift the transmission into DRIVE for approximately 2 seconds. 3. Shift the transmission into REVERSE for approximately 2 seconds. 4. Shift the transmission into PARK. 5. Connect the scan tool and select transmission. 6. Select sensors. 7. Read the transmission temperature value. 8. Compare the fluid temperature value with the chart. 9. Adjust transmission fluid level shown on the dipstick according to the Transmission Fluid Temperature Chart. NOTE: After adding any fluid to the transmission, wait a minimum of 2 minutes for the oil to fully drain from the fill tube into the transmission before rechecking the fluid level. 10. Check transmission for leaks.
2013 | Dodge or Ram Truck | RAM 3500 Truck 4WD | L6-6.7L DSL Turbo High Output | Fluid - A/T ¦Service and Repair, Procedures: 68RFE Automatic Transmission - Check Oil Level | FLUID LEVEL CHECK Low fluid level can cause a variety of conditions because it allows the pump to take in air along with the fluid. As in any hydraulic system, air bubbles make the fluid spongy, therefore, pressures will be low and build up slowly. Improper filling can also raise the fluid level too high. When the transmission has too much fluid, the geartrain churns up foam and cause the same conditions which occur with a low fluid level. In either case, air bubbles can cause overheating and fluid oxidation, and varnishing. This can interfere with normal valve, clutch, and accumulator operation. Foaming can also result in fluid escaping from the transmission vent where it may be mistaken for a leak. The transmission has a dipstick to check oil level. It is located on the right side of the engine. Be sure to wipe all dirt from dipstick handle before removing. The torque converter fills in both the P (PARK) and N (NEUTRAL) positions. Place the selector lever in P (PARK) to be sure that the fluid level check is accurate. The engine should be running at idle speed for at least one minute, with the vehicle on level ground. At normal operating temperature (approximately 82° C. or 180° F), the fluid level is correct if it is in the HOT region (cross-hatched area) on the oil level indicator. The fluid level will be approximately at the upper COLD hole of the dipstick at 21° C (70° F) fluid temperature. NOTE: - Engine and Transmission should be at normal operating temperature before performing this procedure. After the fluid has been checked, seat the dipstick fully to seal out water and dirt. 1. Start engine and apply parking brake. 2. Shift the transmission into DRIVE for approximately 2 seconds. 3. Shift the transmission into REVERSE for approximately 2 seconds. 4. Shift the transmission into PARK. 5. Hook up scan tool and select transmission. 6. Select sensors. 7. Read the transmission temperature value. 8. Compare the fluid temperature value with the chart. 9. Adjust transmission fluid level shown on the dipstick according to the Transmission Fluid Temperature Chart. NOTE: After adding any fluid to the transmission, wait a minimum of 2 minutes for the oil to fully drain from the fill tube into the transmission before rechecking the fluid level. 10. Check transmission for leaks.
2013 | Dodge or Ram Truck | RAM 3500 Truck 4WD | L6-6.7L DSL Turbo High Output | Fluid - A/T ¦Service and Repair, Procedures: AS69RC Automatic Transmission - Check Oil Level | FLUID LEVEL CHECK Low fluid level can cause a variety of conditions because it allows the pump to take in air along with the fluid. As in any hydraulic system, air bubbles make the fluid spongy, therefore, pressures will be low and build up slowly. Improper filling can also raise the fluid level too high. When the transmission has too much fluid, the gear train churns up foam and cause the same conditions which occur with a low fluid level. In either case, air bubbles can cause overheating and/or fluid oxidation, and varnishing. This can interfere with normal valve, clutch, and accumulator operation. Foaming can also result in fluid escaping from the transmission vent where it may be mistaken for a leak. After the fluid has been checked, seat the dipstick fully to seal out water and dirt. The transmission has a dipstick to check oil level. Be sure to wipe all dirt from dipstick handle before removing. The torque converter fills in both the P (PARK) and N (NEUTRAL) positions. Place the selector lever in P (PARK) to be sure that the fluid level check is accurate. The engine should be running at idle speed for at least one minute, with the vehicle on level ground. At normal operating temperature (approximately 82° C. or 180° F), the fluid level is correct if it is in the HOT region (cross-hatched area) on the oil level indicator. The fluid level will be approximately at the upper COLD hole of the dipstick at 21° C (70° F) fluid temperature. NOTE: - The engine and transmission should be at normal operating temperature before performing this procedure. Optimum fluid temperature for checking the level should be between 70°C (158°F) and 80°C ( 176°F). 1. Start engine and apply parking brake. 2. Shift the transmission into DRIVE for approximately 2 seconds. 3. Shift the transmission into REVERSE for approximately 2 seconds. 4. Shift the transmission into PARK. 5. Connect the scan tool and select transmission. 6. Select sensors. 7. Read the transmission temperature value. 8. Compare the fluid temperature value with the chart. 9. Adjust transmission fluid level shown on the dipstick according to the Transmission Fluid Temperature Chart. NOTE: After adding any fluid to the transmission, wait a minimum of 2 minutes for the oil to fully drain from the fill tube into the transmission before rechecking the fluid level. 10. Check transmission for leaks.
2013 | Dodge or Ram Truck | RAM 3500 Truck 4WD | V8-5.7L | Fuel Tank ¦Service and Repair, Procedures: Draining Fuel Tank | DRAINING FUEL TANK Conventional Procedure WARNING: - The fuel system may be under constant fuel pressure even with the engine off. This pressure must be released before servicing the fuel tank. Due to a one-way check valve installed into the fuel fill fitting at the tank, the tank cannot be drained at the fuel fill cap. 1. Perform the fuel system pressure release procedure See: Fuel Pressure Release > Procedures > Fuel System Pressure Release Procedure 2. Disconnect the fuel supply line (2) from the fuel rail See: Fuel Line Coupler > Procedures > Quick Connect Fitting. NOTE: Tool number 8978-2 is used on 5/16" fuel lines while tool number 8531-1 is used on 3/8" fuel lines. 3. Install the appropriate fuel line adapter fitting from the Decay Tool, Fuel 8978A to the fuel supply line. Route the opposite end of this hose to an OSHA approved fuel storage tank such as the John Dow Gas Caddy 320-FC-P30-A or equivalent. 4. Using a diagnostic scan tool, activate the fuel pump until the fuel tank has been evacuated. Alternative Procedure NOTE: - If the electric fuel pump is not operating, the fuel tank must be removed and drained through the fuel pump module opening of the fuel tank. 1. Perform the Fuel System Pressure Release procedure See: Fuel Pressure Release > Procedures > Fuel System Pressure Release Procedure 2. Disconnect and isolate the negative battery cable (1). 3. Raise and support the vehicle. 4. Remove the fuel tank See: Fuel Tank > Removal and Replacement > Fuel Tank - Removal 5. Remove the fuel pump module (1) See: Fuel Tank > Removal and Replacement > Fuel Tank - Removal 6. Position a 3/8" hose into the fuel pump module opening of the fuel tank. 7. Attach the opposite end of this hose to the Fuel Chief Gas Caddy 320-FC-P30-A or an OSHA approved gas caddy. 8. Using the gas caddy, evacuate the fuel tank.
2013 | Dodge or Ram Truck | RAM 3500 Truck 4WD | V8-5.7L | Steering ¦Service and Repair, Procedures: Power Steering Fluid Level Checking | STANDARD PROCEDURE - POWER STEERING FLUID LEVEL CHECKING WARNING: - Fluid level should be checked with the engine off to prevent personal injury from moving parts. CAUTION: - MOPAR(R) ATF+4 is to be used in the power steering system. No other power steering or automatic transmission fluid is to be used in the system. Damage may result to the power steering pump and system if any other fluid is used, and do not overfill. The power steering fluid level can be viewed on the dipstick attached to the filler cap. There are two ranges listed on the dipstick, COLD and HOT. Before opening power steering system, wipe the reservoir filler cap free of dirt and debris. Remove the cap and check the fluid level on its dipstick. When the fluid is at normal ambient temperature, approximately 21°C to 27°C (70°F to 80°F), the fluid level should read between the minimum and maximum area of the cold range. When the fluid is hot, fluid level is allowed to read up to the highest end of the HOT range. Only add fluid when the vehicle is cold. Use only Mopar(R) ATF+4. Do not overfill the power steering system.
2013 | Dodge or Ram Truck | RAM 3500 Truck 4WD | V8-5.7L | Alignment ¦Service and Repair, Procedures: Tie Rod Ball Stud Housing Misalignment Check | TIE ROD BALL STUD HOUSING MISALIGNMENT CHECK Special Tools: NOTE: - This procedure describes how to check for parallel alignment of the RH and LH steering tie rod ball stud housings. It is essential to have these within +/-3 degrees of parallel to prevent ball stud durability issues. NOTE: - All views, left side shown, right side similar. 1. Position the vehicle on a level surface with vehicle weight on the front tires, and place the front wheels in the straight ahead position 2. Make sure the circular bottom plane (2) of the LH and RH tie rod ball stud housings (1) are free of debris and burrs. NOTE: Measure and record the RH tie rod angle first to establish a baseline for the truck, then measure and record the LH tie rod angle using the same procedure used on the right tie rod. Measure both the RH and LH tie rod ball stud housing angles from underneath the truck using the following steps. 3. Hold the (10326-1) (2) securely under the circular bottom plane of the ball stud housing (1). Make sure the tool makes contact with the entire perimeter of the ball stud housing (1) and is not resting on the domed cap or grease fitting. NOTE: The angle on the inclinometer is POSITIVE WHEN THE NEEDLE IS FORWARD of the zero degree mark (pointing toward the front of the truck on both the LH or RH sides) and NEGATIVE WHEN AFTER the zero (pointing toward the rear of the truck). The tie rod angle readings should always be positive unless caster is significantly out of specifications. 4. Mount the (10326-2) (2) on the flat bottom surface of (10326-1) (1) in the fore-aft orientation. Record the tie rod angle, then repeat steps 3, 4 on the LH tie rod end. 5. Determine the offset of the RH and LH tie rod ball stud housings by calculating the difference between the LH and RH ball stud angles. For example, if one side is +3 degrees and the other side is -4 degrees then the difference is 7 degrees. + Equal to or less than 3 degree difference - no further action needs to be taken, return to the previous procedure step and continue that procedure. + Over 3 degree difference with a new LH tie rod end - Loosen the LH tie rod adjustment sleeve bolts and rotate the tie rod end to adjust the ball stud housing to within 3 degrees of the RH side, then proceed with alignment or toe adjustment . + Over 3 degree difference without a new LH tie rod end - Replace the LH tie rod end . NOTE: Any future alignment process on a recirculating ball steering systems should use this procedure.
2013 | Dodge or Ram Truck | RAM 3500 Truck 4WD | V8-5.7L | Power Steering Fluid ¦Service and Repair, Procedures: Power Steering Fluid Level Checking | STANDARD PROCEDURE - POWER STEERING FLUID LEVEL CHECKING WARNING: - Fluid level should be checked with the engine off to prevent personal injury from moving parts. CAUTION: - MOPAR(R) ATF+4 is to be used in the power steering system. No other power steering or automatic transmission fluid is to be used in the system. Damage may result to the power steering pump and system if any other fluid is used, and do not overfill. The power steering fluid level can be viewed on the dipstick attached to the filler cap. There are two ranges listed on the dipstick, COLD and HOT. Before opening power steering system, wipe the reservoir filler cap free of dirt and debris. Remove the cap and check the fluid level on its dipstick. When the fluid is at normal ambient temperature, approximately 21°C to 27°C (70°F to 80°F), the fluid level should read between the minimum and maximum area of the cold range. When the fluid is hot, fluid level is allowed to read up to the highest end of the HOT range. Only add fluid when the vehicle is cold. Use only Mopar(R) ATF+4. Do not overfill the power steering system.
2013 | Dodge or Ram Truck | RAM 3500 Truck 4WD | V8-5.7L | Automatic Transmission/Transaxle ¦Service and Repair, Procedures: 66RFE Automatic Transmission - Check Oil Level | FLUID LEVEL CHECK Low fluid level can cause a variety of conditions because it allows the pump to take in air along with the fluid. As in any hydraulic system, air bubbles make the fluid spongy, therefore, pressures will be low and build up slowly. Improper filling can also raise the fluid level too high. When the transmission has too much fluid, the geartrain churns up foam and cause the same conditions which occur with a low fluid level. In either case, air bubbles can cause overheating and fluid oxidation, and varnishing. This can interfere with normal valve, clutch, and accumulator operation. Foaming can also result in fluid escaping from the transmission vent where it may be mistaken for a leak. The transmission has a dipstick to check oil level. It is located on the right side of the engine. Be sure to wipe all dirt from dipstick handle before removing. The torque converter fills in both the P (PARK) and N (NEUTRAL) positions. Place the selector lever in P (PARK) to be sure that the fluid level check is accurate. The engine should be running at idle speed for at least one minute, with the vehicle on level ground. At normal operating temperature (approximately 82° C. or 180° F), the fluid level is correct if it is in the HOT region (cross-hatched area) on the oil level indicator. The fluid level will be approximately at the upper COLD hole of the dipstick at 21° C (70° F) fluid temperature. NOTE: - Engine and Transmission should be at normal operating temperature before performing this procedure. After the fluid has been checked, seat the dipstick fully to seal out water and dirt. 1. Start engine and apply parking brake. 2. Shift the transmission into DRIVE for approximately 2 seconds. 3. Shift the transmission into REVERSE for approximately 2 seconds. 4. Shift the transmission into PARK. 5. Hook up scan tool and select transmission. 6. Select sensors. 7. Read the transmission temperature value. 8. Compare the fluid temperature value with the chart. 9. Adjust transmission fluid level shown on the dipstick according to the Transmission Fluid Temperature Chart. NOTE: After adding any fluid to the transmission, wait a minimum of 2 minutes for the oil to fully drain from the fill tube into the transmission before rechecking the fluid level. 10. Check transmission for leaks.
2013 | Dodge or Ram Truck | RAM 3500 Truck 4WD | V8-5.7L | Fluid - A/T ¦Service and Repair, Procedures: 66RFE Automatic Transmission - Check Oil Level | FLUID LEVEL CHECK Low fluid level can cause a variety of conditions because it allows the pump to take in air along with the fluid. As in any hydraulic system, air bubbles make the fluid spongy, therefore, pressures will be low and build up slowly. Improper filling can also raise the fluid level too high. When the transmission has too much fluid, the geartrain churns up foam and cause the same conditions which occur with a low fluid level. In either case, air bubbles can cause overheating and fluid oxidation, and varnishing. This can interfere with normal valve, clutch, and accumulator operation. Foaming can also result in fluid escaping from the transmission vent where it may be mistaken for a leak. The transmission has a dipstick to check oil level. It is located on the right side of the engine. Be sure to wipe all dirt from dipstick handle before removing. The torque converter fills in both the P (PARK) and N (NEUTRAL) positions. Place the selector lever in P (PARK) to be sure that the fluid level check is accurate. The engine should be running at idle speed for at least one minute, with the vehicle on level ground. At normal operating temperature (approximately 82° C. or 180° F), the fluid level is correct if it is in the HOT region (cross-hatched area) on the oil level indicator. The fluid level will be approximately at the upper COLD hole of the dipstick at 21° C (70° F) fluid temperature. NOTE: - Engine and Transmission should be at normal operating temperature before performing this procedure. After the fluid has been checked, seat the dipstick fully to seal out water and dirt. 1. Start engine and apply parking brake. 2. Shift the transmission into DRIVE for approximately 2 seconds. 3. Shift the transmission into REVERSE for approximately 2 seconds. 4. Shift the transmission into PARK. 5. Hook up scan tool and select transmission. 6. Select sensors. 7. Read the transmission temperature value. 8. Compare the fluid temperature value with the chart. 9. Adjust transmission fluid level shown on the dipstick according to the Transmission Fluid Temperature Chart. NOTE: After adding any fluid to the transmission, wait a minimum of 2 minutes for the oil to fully drain from the fill tube into the transmission before rechecking the fluid level. 10. Check transmission for leaks.
2013 | Dodge or Ram Truck | RAM 4500 Chassis Cab Truck 2WD | L6-6.7L DSL Turbo | Fuel Tank ¦Service and Repair, Procedures: Draining Fuel Tank | DRAINING FUEL TANK Special Tools: NOTE: - Two different procedures may be used to drain fuel tank: using a diagnostic scan tool to activate the fuel pump relay and drain the fuel tank, or remove the fuel pump. Due to a one-way check valve installed into the fuel fill opening fitting at the tank, the tank cannot be drained conventionally at the fill cap. Conventional Procedure 1. Disconnect the fuel supply line quick-connect fitting at the fuel filter . 2. Install the appropriate Fuel Line Adapters / Fitting from the (8978A). Route the opposite end of this hose to an diesel fuel draining station. Using a scan tool, activate the fuel pump and drain the tank until empty. Alternative Procedure NOTE: - If electric fuel pump is not operating, fuel must be drained through fuel fill fitting at tank. Refer to following procedures. 1. Disconnect the negative battery cable. 2. Remove the fuel pump module See: Fuel Pump > Removal and Replacement > Fuel Pump Module - Removal. 3. After the fuel pump module has been removed, drain fuel tank into an approved diesel fuel draining station.
2013 | Dodge or Ram Truck | RAM 4500 Chassis Cab Truck 2WD | L6-6.7L DSL Turbo | Engine Oil ¦Service and Repair, Procedures: Engine Oil Level Check | ENGINE OIL LEVEL CAUTION: - Do not overfill crankcase with engine oil, oil foaming and oil pressure loss can result. To ensure proper lubrication of an engine, the engine oil must be maintained at an acceptable level. The acceptable oil level is in the SAFE RANGE (3) on the engine oil dipstick. NOTE: - Note: The best time to check the engine oil level is after the engine is at operating temperature and has been turned off (not running) for 30 minutes. 1. Position vehicle on level surface. 2. With engine OFF, allow approximately 30 minutes for oil to settle to bottom of crankcase, remove engine oil dipstick. 3. Wipe dipstick clean. 4. Replace dipstick and verify it is seated in the tube. 5. Remove dipstick, with handle held above the tip, take oil level reading. 6. Add oil only if level is below the SAFE RANGE area on the dipstick. 7. Replace dipstick.
2013 | Dodge or Ram Truck | RAM 4500 Chassis Cab Truck 2WD | L6-6.7L DSL Turbo | Steering ¦Service and Repair, Procedures: Power Steering Fluid Level Checking | STANDARD PROCEDURE - POWER STEERING FLUID LEVEL CHECKING WARNING: - Fluid level should be checked with the engine off to prevent personal injury from moving parts. CAUTION: - MOPAR(R) ATF+4 is to be used in the power steering system. No other power steering or automatic transmission fluid is to be used in the system. Damage may result to the power steering pump and system if any other fluid is used, and do not overfill. The power steering fluid level can be viewed on the dipstick attached to the filler cap. There are two ranges listed on the dipstick, COLD and HOT. Before opening power steering system, wipe the reservoir filler cap free of dirt and debris. Remove the cap and check the fluid level on its dipstick. When the fluid is at normal ambient temperature, approximately 21°C to 27°C (70°F to 80°F), the fluid level should read between the minimum and maximum area of the cold range. When the fluid is hot, fluid level is allowed to read up to the highest end of the HOT range. Only add fluid when the vehicle is cold. Use only Mopar(R) ATF+4. Do not overfill the power steering system.
2013 | Dodge or Ram Truck | RAM 4500 Chassis Cab Truck 2WD | L6-6.7L DSL Turbo | Alignment ¦Service and Repair, Procedures: Tie Rod Ball Stud Housing Misalignment Check | TIE ROD BALL STUD HOUSING MISALIGNMENT CHECK Special Tools: NOTE: - This procedure describes how to check for parallel alignment of the RH and LH steering tie rod ball stud housings. It is essential to have these within +/-3 degrees of parallel to prevent ball stud durability issues. NOTE: - All views, left side shown, right side similar. 1. Position the vehicle on a level surface with vehicle weight on the front tires, and place the front wheels in the straight ahead position 2. Make sure the circular bottom plane (2) of the LH and RH tie rod ball stud housings (1) are free of debris and burrs. NOTE: Measure and record the RH tie rod angle first to establish a baseline for the truck, then measure and record the LH tie rod angle using the same procedure used on the right tie rod. Measure both the RH and LH tie rod ball stud housing angles from underneath the truck using the following steps. 3. Hold the (10326-1) (2) securely under the circular bottom plane of the ball stud housing (1). Make sure the tool makes contact with the entire perimeter of the ball stud housing (1) and is not resting on the domed cap or grease fitting. NOTE: The angle on the inclinometer is POSITIVE WHEN THE NEEDLE IS FORWARD of the zero degree mark (pointing toward the front of the truck on both the LH or RH sides) and NEGATIVE WHEN AFTER the zero (pointing toward the rear of the truck). The tie rod angle readings should always be positive unless caster is significantly out of specifications. 4. Mount the (10326-2) (2) on the flat bottom surface of (10326-1) (1) in the fore-aft orientation. Record the tie rod angle, then repeat steps 3, 4 on the LH tie rod end. 5. Determine the offset of the RH and LH tie rod ball stud housings by calculating the difference between the LH and RH ball stud angles. For example, if one side is +3 degrees and the other side is -4 degrees then the difference is 7 degrees. + Equal to or less than 3 degree difference - no further action needs to be taken, return to the previous procedure step and continue that procedure. + Over 3 degree difference with a new LH tie rod end - Loosen the LH tie rod adjustment sleeve bolts and rotate the tie rod end to adjust the ball stud housing to within 3 degrees of the RH side, then proceed with alignment or toe adjustment . + Over 3 degree difference without a new LH tie rod end - Replace the LH tie rod end . NOTE: Any future alignment process on a recirculating ball steering systems should use this procedure.
2013 | Dodge or Ram Truck | RAM 4500 Chassis Cab Truck 2WD | L6-6.7L DSL Turbo | Power Steering Fluid ¦Service and Repair, Procedures: Power Steering Fluid Level Checking | STANDARD PROCEDURE - POWER STEERING FLUID LEVEL CHECKING WARNING: - Fluid level should be checked with the engine off to prevent personal injury from moving parts. CAUTION: - MOPAR(R) ATF+4 is to be used in the power steering system. No other power steering or automatic transmission fluid is to be used in the system. Damage may result to the power steering pump and system if any other fluid is used, and do not overfill. The power steering fluid level can be viewed on the dipstick attached to the filler cap. There are two ranges listed on the dipstick, COLD and HOT. Before opening power steering system, wipe the reservoir filler cap free of dirt and debris. Remove the cap and check the fluid level on its dipstick. When the fluid is at normal ambient temperature, approximately 21°C to 27°C (70°F to 80°F), the fluid level should read between the minimum and maximum area of the cold range. When the fluid is hot, fluid level is allowed to read up to the highest end of the HOT range. Only add fluid when the vehicle is cold. Use only Mopar(R) ATF+4. Do not overfill the power steering system.
2013 | Dodge or Ram Truck | RAM 4500 Chassis Cab Truck 2WD | L6-6.7L DSL Turbo | Automatic Transmission/Transaxle ¦Service and Repair, Procedures: 68RFE Automatic Transmission - Check Oil Level | FLUID LEVEL CHECK Low fluid level can cause a variety of conditions because it allows the pump to take in air along with the fluid. As in any hydraulic system, air bubbles make the fluid spongy, therefore, pressures will be low and build up slowly. Improper filling can also raise the fluid level too high. When the transmission has too much fluid, the geartrain churns up foam and cause the same conditions which occur with a low fluid level. In either case, air bubbles can cause overheating and fluid oxidation, and varnishing. This can interfere with normal valve, clutch, and accumulator operation. Foaming can also result in fluid escaping from the transmission vent where it may be mistaken for a leak. The transmission has a dipstick to check oil level. It is located on the right side of the engine. Be sure to wipe all dirt from dipstick handle before removing. The torque converter fills in both the P (PARK) and N (NEUTRAL) positions. Place the selector lever in P (PARK) to be sure that the fluid level check is accurate. The engine should be running at idle speed for at least one minute, with the vehicle on level ground. At normal operating temperature (approximately 82° C. or 180° F), the fluid level is correct if it is in the HOT region (cross-hatched area) on the oil level indicator. The fluid level will be approximately at the upper COLD hole of the dipstick at 21° C (70° F) fluid temperature. NOTE: - Engine and Transmission should be at normal operating temperature before performing this procedure. After the fluid has been checked, seat the dipstick fully to seal out water and dirt. 1. Start engine and apply parking brake. 2. Shift the transmission into DRIVE for approximately 2 seconds. 3. Shift the transmission into REVERSE for approximately 2 seconds. 4. Shift the transmission into PARK. 5. Hook up scan tool and select transmission. 6. Select sensors. 7. Read the transmission temperature value. 8. Compare the fluid temperature value with the chart. 9. Adjust transmission fluid level shown on the dipstick according to the Transmission Fluid Temperature Chart. NOTE: After adding any fluid to the transmission, wait a minimum of 2 minutes for the oil to fully drain from the fill tube into the transmission before rechecking the fluid level. 10. Check transmission for leaks.
2013 | Dodge or Ram Truck | RAM 4500 Chassis Cab Truck 2WD | L6-6.7L DSL Turbo | Automatic Transmission/Transaxle ¦Service and Repair, Procedures: AS69RC Automatic Transmission - Check Oil Level | FLUID LEVEL CHECK Low fluid level can cause a variety of conditions because it allows the pump to take in air along with the fluid. As in any hydraulic system, air bubbles make the fluid spongy, therefore, pressures will be low and build up slowly. Improper filling can also raise the fluid level too high. When the transmission has too much fluid, the gear train churns up foam and cause the same conditions which occur with a low fluid level. In either case, air bubbles can cause overheating and/or fluid oxidation, and varnishing. This can interfere with normal valve, clutch, and accumulator operation. Foaming can also result in fluid escaping from the transmission vent where it may be mistaken for a leak. After the fluid has been checked, seat the dipstick fully to seal out water and dirt. The transmission has a dipstick to check oil level. Be sure to wipe all dirt from dipstick handle before removing. The torque converter fills in both the P (PARK) and N (NEUTRAL) positions. Place the selector lever in P (PARK) to be sure that the fluid level check is accurate. The engine should be running at idle speed for at least one minute, with the vehicle on level ground. At normal operating temperature (approximately 82° C. or 180° F), the fluid level is correct if it is in the HOT region (cross-hatched area) on the oil level indicator. The fluid level will be approximately at the upper COLD hole of the dipstick at 21° C (70° F) fluid temperature. NOTE: - The engine and transmission should be at normal operating temperature before performing this procedure. Optimum fluid temperature for checking the level should be between 70°C (158°F) and 80°C ( 176°F). 1. Start engine and apply parking brake. 2. Shift the transmission into DRIVE for approximately 2 seconds. 3. Shift the transmission into REVERSE for approximately 2 seconds. 4. Shift the transmission into PARK. 5. Connect the scan tool and select transmission. 6. Select sensors. 7. Read the transmission temperature value. 8. Compare the fluid temperature value with the chart. 9. Adjust transmission fluid level shown on the dipstick according to the Transmission Fluid Temperature Chart. NOTE: After adding any fluid to the transmission, wait a minimum of 2 minutes for the oil to fully drain from the fill tube into the transmission before rechecking the fluid level. 10. Check transmission for leaks.
2013 | Dodge or Ram Truck | RAM 4500 Chassis Cab Truck 2WD | L6-6.7L DSL Turbo | Fluid - A/T ¦Service and Repair, Procedures: 68RFE Automatic Transmission - Check Oil Level | FLUID LEVEL CHECK Low fluid level can cause a variety of conditions because it allows the pump to take in air along with the fluid. As in any hydraulic system, air bubbles make the fluid spongy, therefore, pressures will be low and build up slowly. Improper filling can also raise the fluid level too high. When the transmission has too much fluid, the geartrain churns up foam and cause the same conditions which occur with a low fluid level. In either case, air bubbles can cause overheating and fluid oxidation, and varnishing. This can interfere with normal valve, clutch, and accumulator operation. Foaming can also result in fluid escaping from the transmission vent where it may be mistaken for a leak. The transmission has a dipstick to check oil level. It is located on the right side of the engine. Be sure to wipe all dirt from dipstick handle before removing. The torque converter fills in both the P (PARK) and N (NEUTRAL) positions. Place the selector lever in P (PARK) to be sure that the fluid level check is accurate. The engine should be running at idle speed for at least one minute, with the vehicle on level ground. At normal operating temperature (approximately 82° C. or 180° F), the fluid level is correct if it is in the HOT region (cross-hatched area) on the oil level indicator. The fluid level will be approximately at the upper COLD hole of the dipstick at 21° C (70° F) fluid temperature. NOTE: - Engine and Transmission should be at normal operating temperature before performing this procedure. After the fluid has been checked, seat the dipstick fully to seal out water and dirt. 1. Start engine and apply parking brake. 2. Shift the transmission into DRIVE for approximately 2 seconds. 3. Shift the transmission into REVERSE for approximately 2 seconds. 4. Shift the transmission into PARK. 5. Hook up scan tool and select transmission. 6. Select sensors. 7. Read the transmission temperature value. 8. Compare the fluid temperature value with the chart. 9. Adjust transmission fluid level shown on the dipstick according to the Transmission Fluid Temperature Chart. NOTE: After adding any fluid to the transmission, wait a minimum of 2 minutes for the oil to fully drain from the fill tube into the transmission before rechecking the fluid level. 10. Check transmission for leaks.
2013 | Dodge or Ram Truck | RAM 4500 Chassis Cab Truck 2WD | L6-6.7L DSL Turbo | Fluid - A/T ¦Service and Repair, Procedures: AS69RC Automatic Transmission - Check Oil Level | FLUID LEVEL CHECK Low fluid level can cause a variety of conditions because it allows the pump to take in air along with the fluid. As in any hydraulic system, air bubbles make the fluid spongy, therefore, pressures will be low and build up slowly. Improper filling can also raise the fluid level too high. When the transmission has too much fluid, the gear train churns up foam and cause the same conditions which occur with a low fluid level. In either case, air bubbles can cause overheating and/or fluid oxidation, and varnishing. This can interfere with normal valve, clutch, and accumulator operation. Foaming can also result in fluid escaping from the transmission vent where it may be mistaken for a leak. After the fluid has been checked, seat the dipstick fully to seal out water and dirt. The transmission has a dipstick to check oil level. Be sure to wipe all dirt from dipstick handle before removing. The torque converter fills in both the P (PARK) and N (NEUTRAL) positions. Place the selector lever in P (PARK) to be sure that the fluid level check is accurate. The engine should be running at idle speed for at least one minute, with the vehicle on level ground. At normal operating temperature (approximately 82° C. or 180° F), the fluid level is correct if it is in the HOT region (cross-hatched area) on the oil level indicator. The fluid level will be approximately at the upper COLD hole of the dipstick at 21° C (70° F) fluid temperature. NOTE: - The engine and transmission should be at normal operating temperature before performing this procedure. Optimum fluid temperature for checking the level should be between 70°C (158°F) and 80°C ( 176°F). 1. Start engine and apply parking brake. 2. Shift the transmission into DRIVE for approximately 2 seconds. 3. Shift the transmission into REVERSE for approximately 2 seconds. 4. Shift the transmission into PARK. 5. Connect the scan tool and select transmission. 6. Select sensors. 7. Read the transmission temperature value. 8. Compare the fluid temperature value with the chart. 9. Adjust transmission fluid level shown on the dipstick according to the Transmission Fluid Temperature Chart. NOTE: After adding any fluid to the transmission, wait a minimum of 2 minutes for the oil to fully drain from the fill tube into the transmission before rechecking the fluid level. 10. Check transmission for leaks.
2013 | Dodge or Ram Truck | RAM 4500 Chassis Cab Truck 4WD | L6-6.7L DSL Turbo | Fuel Tank ¦Service and Repair, Procedures: Draining Fuel Tank | DRAINING FUEL TANK Special Tools: NOTE: - Two different procedures may be used to drain fuel tank: using a diagnostic scan tool to activate the fuel pump relay and drain the fuel tank, or remove the fuel pump. Due to a one-way check valve installed into the fuel fill opening fitting at the tank, the tank cannot be drained conventionally at the fill cap. Conventional Procedure 1. Disconnect the fuel supply line quick-connect fitting at the fuel filter . 2. Install the appropriate Fuel Line Adapters / Fitting from the (8978A). Route the opposite end of this hose to an diesel fuel draining station. Using a scan tool, activate the fuel pump and drain the tank until empty. Alternative Procedure NOTE: - If electric fuel pump is not operating, fuel must be drained through fuel fill fitting at tank. Refer to following procedures. 1. Disconnect the negative battery cable. 2. Remove the fuel pump module See: Fuel Pump > Removal and Replacement > Fuel Pump Module - Removal. 3. After the fuel pump module has been removed, drain fuel tank into an approved diesel fuel draining station.
2013 | Dodge or Ram Truck | RAM 4500 Chassis Cab Truck 4WD | L6-6.7L DSL Turbo | Engine Oil ¦Service and Repair, Procedures: Engine Oil Level Check | ENGINE OIL LEVEL CAUTION: - Do not overfill crankcase with engine oil, oil foaming and oil pressure loss can result. To ensure proper lubrication of an engine, the engine oil must be maintained at an acceptable level. The acceptable oil level is in the SAFE RANGE (3) on the engine oil dipstick. NOTE: - Note: The best time to check the engine oil level is after the engine is at operating temperature and has been turned off (not running) for 30 minutes. 1. Position vehicle on level surface. 2. With engine OFF, allow approximately 30 minutes for oil to settle to bottom of crankcase, remove engine oil dipstick. 3. Wipe dipstick clean. 4. Replace dipstick and verify it is seated in the tube. 5. Remove dipstick, with handle held above the tip, take oil level reading. 6. Add oil only if level is below the SAFE RANGE area on the dipstick. 7. Replace dipstick.
2013 | Dodge or Ram Truck | RAM 4500 Chassis Cab Truck 4WD | L6-6.7L DSL Turbo | Steering ¦Service and Repair, Procedures: Power Steering Fluid Level Checking | STANDARD PROCEDURE - POWER STEERING FLUID LEVEL CHECKING WARNING: - Fluid level should be checked with the engine off to prevent personal injury from moving parts. CAUTION: - MOPAR(R) ATF+4 is to be used in the power steering system. No other power steering or automatic transmission fluid is to be used in the system. Damage may result to the power steering pump and system if any other fluid is used, and do not overfill. The power steering fluid level can be viewed on the dipstick attached to the filler cap. There are two ranges listed on the dipstick, COLD and HOT. Before opening power steering system, wipe the reservoir filler cap free of dirt and debris. Remove the cap and check the fluid level on its dipstick. When the fluid is at normal ambient temperature, approximately 21°C to 27°C (70°F to 80°F), the fluid level should read between the minimum and maximum area of the cold range. When the fluid is hot, fluid level is allowed to read up to the highest end of the HOT range. Only add fluid when the vehicle is cold. Use only Mopar(R) ATF+4. Do not overfill the power steering system.
2013 | Dodge or Ram Truck | RAM 4500 Chassis Cab Truck 4WD | L6-6.7L DSL Turbo | Alignment ¦Service and Repair, Procedures: Tie Rod Ball Stud Housing Misalignment Check | TIE ROD BALL STUD HOUSING MISALIGNMENT CHECK Special Tools: NOTE: - This procedure describes how to check for parallel alignment of the RH and LH steering tie rod ball stud housings. It is essential to have these within +/-3 degrees of parallel to prevent ball stud durability issues. NOTE: - All views, left side shown, right side similar. 1. Position the vehicle on a level surface with vehicle weight on the front tires, and place the front wheels in the straight ahead position 2. Make sure the circular bottom plane (2) of the LH and RH tie rod ball stud housings (1) are free of debris and burrs. NOTE: Measure and record the RH tie rod angle first to establish a baseline for the truck, then measure and record the LH tie rod angle using the same procedure used on the right tie rod. Measure both the RH and LH tie rod ball stud housing angles from underneath the truck using the following steps. 3. Hold the (10326-1) (2) securely under the circular bottom plane of the ball stud housing (1). Make sure the tool makes contact with the entire perimeter of the ball stud housing (1) and is not resting on the domed cap or grease fitting. NOTE: The angle on the inclinometer is POSITIVE WHEN THE NEEDLE IS FORWARD of the zero degree mark (pointing toward the front of the truck on both the LH or RH sides) and NEGATIVE WHEN AFTER the zero (pointing toward the rear of the truck). The tie rod angle readings should always be positive unless caster is significantly out of specifications. 4. Mount the (10326-2) (2) on the flat bottom surface of (10326-1) (1) in the fore-aft orientation. Record the tie rod angle, then repeat steps 3, 4 on the LH tie rod end. 5. Determine the offset of the RH and LH tie rod ball stud housings by calculating the difference between the LH and RH ball stud angles. For example, if one side is +3 degrees and the other side is -4 degrees then the difference is 7 degrees. + Equal to or less than 3 degree difference - no further action needs to be taken, return to the previous procedure step and continue that procedure. + Over 3 degree difference with a new LH tie rod end - Loosen the LH tie rod adjustment sleeve bolts and rotate the tie rod end to adjust the ball stud housing to within 3 degrees of the RH side, then proceed with alignment or toe adjustment . + Over 3 degree difference without a new LH tie rod end - Replace the LH tie rod end . NOTE: Any future alignment process on a recirculating ball steering systems should use this procedure.
2013 | Dodge or Ram Truck | RAM 4500 Chassis Cab Truck 4WD | L6-6.7L DSL Turbo | Power Steering Fluid ¦Service and Repair, Procedures: Power Steering Fluid Level Checking | STANDARD PROCEDURE - POWER STEERING FLUID LEVEL CHECKING WARNING: - Fluid level should be checked with the engine off to prevent personal injury from moving parts. CAUTION: - MOPAR(R) ATF+4 is to be used in the power steering system. No other power steering or automatic transmission fluid is to be used in the system. Damage may result to the power steering pump and system if any other fluid is used, and do not overfill. The power steering fluid level can be viewed on the dipstick attached to the filler cap. There are two ranges listed on the dipstick, COLD and HOT. Before opening power steering system, wipe the reservoir filler cap free of dirt and debris. Remove the cap and check the fluid level on its dipstick. When the fluid is at normal ambient temperature, approximately 21°C to 27°C (70°F to 80°F), the fluid level should read between the minimum and maximum area of the cold range. When the fluid is hot, fluid level is allowed to read up to the highest end of the HOT range. Only add fluid when the vehicle is cold. Use only Mopar(R) ATF+4. Do not overfill the power steering system.
2013 | Dodge or Ram Truck | RAM 4500 Chassis Cab Truck 4WD | L6-6.7L DSL Turbo | Automatic Transmission/Transaxle ¦Service and Repair, Procedures: 68RFE Automatic Transmission - Check Oil Level | FLUID LEVEL CHECK Low fluid level can cause a variety of conditions because it allows the pump to take in air along with the fluid. As in any hydraulic system, air bubbles make the fluid spongy, therefore, pressures will be low and build up slowly. Improper filling can also raise the fluid level too high. When the transmission has too much fluid, the geartrain churns up foam and cause the same conditions which occur with a low fluid level. In either case, air bubbles can cause overheating and fluid oxidation, and varnishing. This can interfere with normal valve, clutch, and accumulator operation. Foaming can also result in fluid escaping from the transmission vent where it may be mistaken for a leak. The transmission has a dipstick to check oil level. It is located on the right side of the engine. Be sure to wipe all dirt from dipstick handle before removing. The torque converter fills in both the P (PARK) and N (NEUTRAL) positions. Place the selector lever in P (PARK) to be sure that the fluid level check is accurate. The engine should be running at idle speed for at least one minute, with the vehicle on level ground. At normal operating temperature (approximately 82° C. or 180° F), the fluid level is correct if it is in the HOT region (cross-hatched area) on the oil level indicator. The fluid level will be approximately at the upper COLD hole of the dipstick at 21° C (70° F) fluid temperature. NOTE: - Engine and Transmission should be at normal operating temperature before performing this procedure. After the fluid has been checked, seat the dipstick fully to seal out water and dirt. 1. Start engine and apply parking brake. 2. Shift the transmission into DRIVE for approximately 2 seconds. 3. Shift the transmission into REVERSE for approximately 2 seconds. 4. Shift the transmission into PARK. 5. Hook up scan tool and select transmission. 6. Select sensors. 7. Read the transmission temperature value. 8. Compare the fluid temperature value with the chart. 9. Adjust transmission fluid level shown on the dipstick according to the Transmission Fluid Temperature Chart. NOTE: After adding any fluid to the transmission, wait a minimum of 2 minutes for the oil to fully drain from the fill tube into the transmission before rechecking the fluid level. 10. Check transmission for leaks.
2013 | Dodge or Ram Truck | RAM 4500 Chassis Cab Truck 4WD | L6-6.7L DSL Turbo | Automatic Transmission/Transaxle ¦Service and Repair, Procedures: AS69RC Automatic Transmission - Check Oil Level | FLUID LEVEL CHECK Low fluid level can cause a variety of conditions because it allows the pump to take in air along with the fluid. As in any hydraulic system, air bubbles make the fluid spongy, therefore, pressures will be low and build up slowly. Improper filling can also raise the fluid level too high. When the transmission has too much fluid, the gear train churns up foam and cause the same conditions which occur with a low fluid level. In either case, air bubbles can cause overheating and/or fluid oxidation, and varnishing. This can interfere with normal valve, clutch, and accumulator operation. Foaming can also result in fluid escaping from the transmission vent where it may be mistaken for a leak. After the fluid has been checked, seat the dipstick fully to seal out water and dirt. The transmission has a dipstick to check oil level. Be sure to wipe all dirt from dipstick handle before removing. The torque converter fills in both the P (PARK) and N (NEUTRAL) positions. Place the selector lever in P (PARK) to be sure that the fluid level check is accurate. The engine should be running at idle speed for at least one minute, with the vehicle on level ground. At normal operating temperature (approximately 82° C. or 180° F), the fluid level is correct if it is in the HOT region (cross-hatched area) on the oil level indicator. The fluid level will be approximately at the upper COLD hole of the dipstick at 21° C (70° F) fluid temperature. NOTE: - The engine and transmission should be at normal operating temperature before performing this procedure. Optimum fluid temperature for checking the level should be between 70°C (158°F) and 80°C ( 176°F). 1. Start engine and apply parking brake. 2. Shift the transmission into DRIVE for approximately 2 seconds. 3. Shift the transmission into REVERSE for approximately 2 seconds. 4. Shift the transmission into PARK. 5. Connect the scan tool and select transmission. 6. Select sensors. 7. Read the transmission temperature value. 8. Compare the fluid temperature value with the chart. 9. Adjust transmission fluid level shown on the dipstick according to the Transmission Fluid Temperature Chart. NOTE: After adding any fluid to the transmission, wait a minimum of 2 minutes for the oil to fully drain from the fill tube into the transmission before rechecking the fluid level. 10. Check transmission for leaks.
2013 | Dodge or Ram Truck | RAM 4500 Chassis Cab Truck 4WD | L6-6.7L DSL Turbo | Fluid - A/T ¦Service and Repair, Procedures: 68RFE Automatic Transmission - Check Oil Level | FLUID LEVEL CHECK Low fluid level can cause a variety of conditions because it allows the pump to take in air along with the fluid. As in any hydraulic system, air bubbles make the fluid spongy, therefore, pressures will be low and build up slowly. Improper filling can also raise the fluid level too high. When the transmission has too much fluid, the geartrain churns up foam and cause the same conditions which occur with a low fluid level. In either case, air bubbles can cause overheating and fluid oxidation, and varnishing. This can interfere with normal valve, clutch, and accumulator operation. Foaming can also result in fluid escaping from the transmission vent where it may be mistaken for a leak. The transmission has a dipstick to check oil level. It is located on the right side of the engine. Be sure to wipe all dirt from dipstick handle before removing. The torque converter fills in both the P (PARK) and N (NEUTRAL) positions. Place the selector lever in P (PARK) to be sure that the fluid level check is accurate. The engine should be running at idle speed for at least one minute, with the vehicle on level ground. At normal operating temperature (approximately 82° C. or 180° F), the fluid level is correct if it is in the HOT region (cross-hatched area) on the oil level indicator. The fluid level will be approximately at the upper COLD hole of the dipstick at 21° C (70° F) fluid temperature. NOTE: - Engine and Transmission should be at normal operating temperature before performing this procedure. After the fluid has been checked, seat the dipstick fully to seal out water and dirt. 1. Start engine and apply parking brake. 2. Shift the transmission into DRIVE for approximately 2 seconds. 3. Shift the transmission into REVERSE for approximately 2 seconds. 4. Shift the transmission into PARK. 5. Hook up scan tool and select transmission. 6. Select sensors. 7. Read the transmission temperature value. 8. Compare the fluid temperature value with the chart. 9. Adjust transmission fluid level shown on the dipstick according to the Transmission Fluid Temperature Chart. NOTE: After adding any fluid to the transmission, wait a minimum of 2 minutes for the oil to fully drain from the fill tube into the transmission before rechecking the fluid level. 10. Check transmission for leaks.
2013 | Dodge or Ram Truck | RAM 4500 Chassis Cab Truck 4WD | L6-6.7L DSL Turbo | Fluid - A/T ¦Service and Repair, Procedures: AS69RC Automatic Transmission - Check Oil Level | FLUID LEVEL CHECK Low fluid level can cause a variety of conditions because it allows the pump to take in air along with the fluid. As in any hydraulic system, air bubbles make the fluid spongy, therefore, pressures will be low and build up slowly. Improper filling can also raise the fluid level too high. When the transmission has too much fluid, the gear train churns up foam and cause the same conditions which occur with a low fluid level. In either case, air bubbles can cause overheating and/or fluid oxidation, and varnishing. This can interfere with normal valve, clutch, and accumulator operation. Foaming can also result in fluid escaping from the transmission vent where it may be mistaken for a leak. After the fluid has been checked, seat the dipstick fully to seal out water and dirt. The transmission has a dipstick to check oil level. Be sure to wipe all dirt from dipstick handle before removing. The torque converter fills in both the P (PARK) and N (NEUTRAL) positions. Place the selector lever in P (PARK) to be sure that the fluid level check is accurate. The engine should be running at idle speed for at least one minute, with the vehicle on level ground. At normal operating temperature (approximately 82° C. or 180° F), the fluid level is correct if it is in the HOT region (cross-hatched area) on the oil level indicator. The fluid level will be approximately at the upper COLD hole of the dipstick at 21° C (70° F) fluid temperature. NOTE: - The engine and transmission should be at normal operating temperature before performing this procedure. Optimum fluid temperature for checking the level should be between 70°C (158°F) and 80°C ( 176°F). 1. Start engine and apply parking brake. 2. Shift the transmission into DRIVE for approximately 2 seconds. 3. Shift the transmission into REVERSE for approximately 2 seconds. 4. Shift the transmission into PARK. 5. Connect the scan tool and select transmission. 6. Select sensors. 7. Read the transmission temperature value. 8. Compare the fluid temperature value with the chart. 9. Adjust transmission fluid level shown on the dipstick according to the Transmission Fluid Temperature Chart. NOTE: After adding any fluid to the transmission, wait a minimum of 2 minutes for the oil to fully drain from the fill tube into the transmission before rechecking the fluid level. 10. Check transmission for leaks.
2013 | Dodge or Ram Truck | RAM 5500 Chassis Cab Truck 2WD | L6-6.7L DSL Turbo | Fuel Tank ¦Service and Repair, Procedures: Draining Fuel Tank | DRAINING FUEL TANK Special Tools: NOTE: - Two different procedures may be used to drain fuel tank: using a diagnostic scan tool to activate the fuel pump relay and drain the fuel tank, or remove the fuel pump. Due to a one-way check valve installed into the fuel fill opening fitting at the tank, the tank cannot be drained conventionally at the fill cap. Conventional Procedure 1. Disconnect the fuel supply line quick-connect fitting at the fuel filter . 2. Install the appropriate Fuel Line Adapters / Fitting from the (8978A). Route the opposite end of this hose to an diesel fuel draining station. Using a scan tool, activate the fuel pump and drain the tank until empty. Alternative Procedure NOTE: - If electric fuel pump is not operating, fuel must be drained through fuel fill fitting at tank. Refer to following procedures. 1. Disconnect the negative battery cable. 2. Remove the fuel pump module See: Fuel Pump > Removal and Replacement > Fuel Pump Module - Removal. 3. After the fuel pump module has been removed, drain fuel tank into an approved diesel fuel draining station.
2013 | Dodge or Ram Truck | RAM 5500 Chassis Cab Truck 2WD | L6-6.7L DSL Turbo | Engine Oil ¦Service and Repair, Procedures: Engine Oil Level Check | ENGINE OIL LEVEL CAUTION: - Do not overfill crankcase with engine oil, oil foaming and oil pressure loss can result. To ensure proper lubrication of an engine, the engine oil must be maintained at an acceptable level. The acceptable oil level is in the SAFE RANGE (3) on the engine oil dipstick. NOTE: - Note: The best time to check the engine oil level is after the engine is at operating temperature and has been turned off (not running) for 30 minutes. 1. Position vehicle on level surface. 2. With engine OFF, allow approximately 30 minutes for oil to settle to bottom of crankcase, remove engine oil dipstick. 3. Wipe dipstick clean. 4. Replace dipstick and verify it is seated in the tube. 5. Remove dipstick, with handle held above the tip, take oil level reading. 6. Add oil only if level is below the SAFE RANGE area on the dipstick. 7. Replace dipstick.
2013 | Dodge or Ram Truck | RAM 5500 Chassis Cab Truck 2WD | L6-6.7L DSL Turbo | Steering ¦Service and Repair, Procedures: Power Steering Fluid Level Checking | STANDARD PROCEDURE - POWER STEERING FLUID LEVEL CHECKING WARNING: - Fluid level should be checked with the engine off to prevent personal injury from moving parts. CAUTION: - MOPAR(R) ATF+4 is to be used in the power steering system. No other power steering or automatic transmission fluid is to be used in the system. Damage may result to the power steering pump and system if any other fluid is used, and do not overfill. The power steering fluid level can be viewed on the dipstick attached to the filler cap. There are two ranges listed on the dipstick, COLD and HOT. Before opening power steering system, wipe the reservoir filler cap free of dirt and debris. Remove the cap and check the fluid level on its dipstick. When the fluid is at normal ambient temperature, approximately 21°C to 27°C (70°F to 80°F), the fluid level should read between the minimum and maximum area of the cold range. When the fluid is hot, fluid level is allowed to read up to the highest end of the HOT range. Only add fluid when the vehicle is cold. Use only Mopar(R) ATF+4. Do not overfill the power steering system.
2013 | Dodge or Ram Truck | RAM 5500 Chassis Cab Truck 2WD | L6-6.7L DSL Turbo | Alignment ¦Service and Repair, Procedures: Tie Rod Ball Stud Housing Misalignment Check | TIE ROD BALL STUD HOUSING MISALIGNMENT CHECK Special Tools: NOTE: - This procedure describes how to check for parallel alignment of the RH and LH steering tie rod ball stud housings. It is essential to have these within +/-3 degrees of parallel to prevent ball stud durability issues. NOTE: - All views, left side shown, right side similar. 1. Position the vehicle on a level surface with vehicle weight on the front tires, and place the front wheels in the straight ahead position 2. Make sure the circular bottom plane (2) of the LH and RH tie rod ball stud housings (1) are free of debris and burrs. NOTE: Measure and record the RH tie rod angle first to establish a baseline for the truck, then measure and record the LH tie rod angle using the same procedure used on the right tie rod. Measure both the RH and LH tie rod ball stud housing angles from underneath the truck using the following steps. 3. Hold the (10326-1) (2) securely under the circular bottom plane of the ball stud housing (1). Make sure the tool makes contact with the entire perimeter of the ball stud housing (1) and is not resting on the domed cap or grease fitting. NOTE: The angle on the inclinometer is POSITIVE WHEN THE NEEDLE IS FORWARD of the zero degree mark (pointing toward the front of the truck on both the LH or RH sides) and NEGATIVE WHEN AFTER the zero (pointing toward the rear of the truck). The tie rod angle readings should always be positive unless caster is significantly out of specifications. 4. Mount the (10326-2) (2) on the flat bottom surface of (10326-1) (1) in the fore-aft orientation. Record the tie rod angle, then repeat steps 3, 4 on the LH tie rod end. 5. Determine the offset of the RH and LH tie rod ball stud housings by calculating the difference between the LH and RH ball stud angles. For example, if one side is +3 degrees and the other side is -4 degrees then the difference is 7 degrees. + Equal to or less than 3 degree difference - no further action needs to be taken, return to the previous procedure step and continue that procedure. + Over 3 degree difference with a new LH tie rod end - Loosen the LH tie rod adjustment sleeve bolts and rotate the tie rod end to adjust the ball stud housing to within 3 degrees of the RH side, then proceed with alignment or toe adjustment . + Over 3 degree difference without a new LH tie rod end - Replace the LH tie rod end . NOTE: Any future alignment process on a recirculating ball steering systems should use this procedure.
2013 | Dodge or Ram Truck | RAM 5500 Chassis Cab Truck 2WD | L6-6.7L DSL Turbo | Power Steering Fluid ¦Service and Repair, Procedures: Power Steering Fluid Level Checking | STANDARD PROCEDURE - POWER STEERING FLUID LEVEL CHECKING WARNING: - Fluid level should be checked with the engine off to prevent personal injury from moving parts. CAUTION: - MOPAR(R) ATF+4 is to be used in the power steering system. No other power steering or automatic transmission fluid is to be used in the system. Damage may result to the power steering pump and system if any other fluid is used, and do not overfill. The power steering fluid level can be viewed on the dipstick attached to the filler cap. There are two ranges listed on the dipstick, COLD and HOT. Before opening power steering system, wipe the reservoir filler cap free of dirt and debris. Remove the cap and check the fluid level on its dipstick. When the fluid is at normal ambient temperature, approximately 21°C to 27°C (70°F to 80°F), the fluid level should read between the minimum and maximum area of the cold range. When the fluid is hot, fluid level is allowed to read up to the highest end of the HOT range. Only add fluid when the vehicle is cold. Use only Mopar(R) ATF+4. Do not overfill the power steering system.
2013 | Dodge or Ram Truck | RAM 5500 Chassis Cab Truck 2WD | L6-6.7L DSL Turbo | Automatic Transmission/Transaxle ¦Service and Repair, Procedures: 68RFE Automatic Transmission - Check Oil Level | FLUID LEVEL CHECK Low fluid level can cause a variety of conditions because it allows the pump to take in air along with the fluid. As in any hydraulic system, air bubbles make the fluid spongy, therefore, pressures will be low and build up slowly. Improper filling can also raise the fluid level too high. When the transmission has too much fluid, the geartrain churns up foam and cause the same conditions which occur with a low fluid level. In either case, air bubbles can cause overheating and fluid oxidation, and varnishing. This can interfere with normal valve, clutch, and accumulator operation. Foaming can also result in fluid escaping from the transmission vent where it may be mistaken for a leak. The transmission has a dipstick to check oil level. It is located on the right side of the engine. Be sure to wipe all dirt from dipstick handle before removing. The torque converter fills in both the P (PARK) and N (NEUTRAL) positions. Place the selector lever in P (PARK) to be sure that the fluid level check is accurate. The engine should be running at idle speed for at least one minute, with the vehicle on level ground. At normal operating temperature (approximately 82° C. or 180° F), the fluid level is correct if it is in the HOT region (cross-hatched area) on the oil level indicator. The fluid level will be approximately at the upper COLD hole of the dipstick at 21° C (70° F) fluid temperature. NOTE: - Engine and Transmission should be at normal operating temperature before performing this procedure. After the fluid has been checked, seat the dipstick fully to seal out water and dirt. 1. Start engine and apply parking brake. 2. Shift the transmission into DRIVE for approximately 2 seconds. 3. Shift the transmission into REVERSE for approximately 2 seconds. 4. Shift the transmission into PARK. 5. Hook up scan tool and select transmission. 6. Select sensors. 7. Read the transmission temperature value. 8. Compare the fluid temperature value with the chart. 9. Adjust transmission fluid level shown on the dipstick according to the Transmission Fluid Temperature Chart. NOTE: After adding any fluid to the transmission, wait a minimum of 2 minutes for the oil to fully drain from the fill tube into the transmission before rechecking the fluid level. 10. Check transmission for leaks.
2013 | Dodge or Ram Truck | RAM 5500 Chassis Cab Truck 2WD | L6-6.7L DSL Turbo | Automatic Transmission/Transaxle ¦Service and Repair, Procedures: AS69RC Automatic Transmission - Check Oil Level | FLUID LEVEL CHECK Low fluid level can cause a variety of conditions because it allows the pump to take in air along with the fluid. As in any hydraulic system, air bubbles make the fluid spongy, therefore, pressures will be low and build up slowly. Improper filling can also raise the fluid level too high. When the transmission has too much fluid, the gear train churns up foam and cause the same conditions which occur with a low fluid level. In either case, air bubbles can cause overheating and/or fluid oxidation, and varnishing. This can interfere with normal valve, clutch, and accumulator operation. Foaming can also result in fluid escaping from the transmission vent where it may be mistaken for a leak. After the fluid has been checked, seat the dipstick fully to seal out water and dirt. The transmission has a dipstick to check oil level. Be sure to wipe all dirt from dipstick handle before removing. The torque converter fills in both the P (PARK) and N (NEUTRAL) positions. Place the selector lever in P (PARK) to be sure that the fluid level check is accurate. The engine should be running at idle speed for at least one minute, with the vehicle on level ground. At normal operating temperature (approximately 82° C. or 180° F), the fluid level is correct if it is in the HOT region (cross-hatched area) on the oil level indicator. The fluid level will be approximately at the upper COLD hole of the dipstick at 21° C (70° F) fluid temperature. NOTE: - The engine and transmission should be at normal operating temperature before performing this procedure. Optimum fluid temperature for checking the level should be between 70°C (158°F) and 80°C ( 176°F). 1. Start engine and apply parking brake. 2. Shift the transmission into DRIVE for approximately 2 seconds. 3. Shift the transmission into REVERSE for approximately 2 seconds. 4. Shift the transmission into PARK. 5. Connect the scan tool and select transmission. 6. Select sensors. 7. Read the transmission temperature value. 8. Compare the fluid temperature value with the chart. 9. Adjust transmission fluid level shown on the dipstick according to the Transmission Fluid Temperature Chart. NOTE: After adding any fluid to the transmission, wait a minimum of 2 minutes for the oil to fully drain from the fill tube into the transmission before rechecking the fluid level. 10. Check transmission for leaks.
2013 | Dodge or Ram Truck | RAM 5500 Chassis Cab Truck 2WD | L6-6.7L DSL Turbo | Fluid - A/T ¦Service and Repair, Procedures: 68RFE Automatic Transmission - Check Oil Level | FLUID LEVEL CHECK Low fluid level can cause a variety of conditions because it allows the pump to take in air along with the fluid. As in any hydraulic system, air bubbles make the fluid spongy, therefore, pressures will be low and build up slowly. Improper filling can also raise the fluid level too high. When the transmission has too much fluid, the geartrain churns up foam and cause the same conditions which occur with a low fluid level. In either case, air bubbles can cause overheating and fluid oxidation, and varnishing. This can interfere with normal valve, clutch, and accumulator operation. Foaming can also result in fluid escaping from the transmission vent where it may be mistaken for a leak. The transmission has a dipstick to check oil level. It is located on the right side of the engine. Be sure to wipe all dirt from dipstick handle before removing. The torque converter fills in both the P (PARK) and N (NEUTRAL) positions. Place the selector lever in P (PARK) to be sure that the fluid level check is accurate. The engine should be running at idle speed for at least one minute, with the vehicle on level ground. At normal operating temperature (approximately 82° C. or 180° F), the fluid level is correct if it is in the HOT region (cross-hatched area) on the oil level indicator. The fluid level will be approximately at the upper COLD hole of the dipstick at 21° C (70° F) fluid temperature. NOTE: - Engine and Transmission should be at normal operating temperature before performing this procedure. After the fluid has been checked, seat the dipstick fully to seal out water and dirt. 1. Start engine and apply parking brake. 2. Shift the transmission into DRIVE for approximately 2 seconds. 3. Shift the transmission into REVERSE for approximately 2 seconds. 4. Shift the transmission into PARK. 5. Hook up scan tool and select transmission. 6. Select sensors. 7. Read the transmission temperature value. 8. Compare the fluid temperature value with the chart. 9. Adjust transmission fluid level shown on the dipstick according to the Transmission Fluid Temperature Chart. NOTE: After adding any fluid to the transmission, wait a minimum of 2 minutes for the oil to fully drain from the fill tube into the transmission before rechecking the fluid level. 10. Check transmission for leaks.
2013 | Dodge or Ram Truck | RAM 5500 Chassis Cab Truck 2WD | L6-6.7L DSL Turbo | Fluid - A/T ¦Service and Repair, Procedures: AS69RC Automatic Transmission - Check Oil Level | FLUID LEVEL CHECK Low fluid level can cause a variety of conditions because it allows the pump to take in air along with the fluid. As in any hydraulic system, air bubbles make the fluid spongy, therefore, pressures will be low and build up slowly. Improper filling can also raise the fluid level too high. When the transmission has too much fluid, the gear train churns up foam and cause the same conditions which occur with a low fluid level. In either case, air bubbles can cause overheating and/or fluid oxidation, and varnishing. This can interfere with normal valve, clutch, and accumulator operation. Foaming can also result in fluid escaping from the transmission vent where it may be mistaken for a leak. After the fluid has been checked, seat the dipstick fully to seal out water and dirt. The transmission has a dipstick to check oil level. Be sure to wipe all dirt from dipstick handle before removing. The torque converter fills in both the P (PARK) and N (NEUTRAL) positions. Place the selector lever in P (PARK) to be sure that the fluid level check is accurate. The engine should be running at idle speed for at least one minute, with the vehicle on level ground. At normal operating temperature (approximately 82° C. or 180° F), the fluid level is correct if it is in the HOT region (cross-hatched area) on the oil level indicator. The fluid level will be approximately at the upper COLD hole of the dipstick at 21° C (70° F) fluid temperature. NOTE: - The engine and transmission should be at normal operating temperature before performing this procedure. Optimum fluid temperature for checking the level should be between 70°C (158°F) and 80°C ( 176°F). 1. Start engine and apply parking brake. 2. Shift the transmission into DRIVE for approximately 2 seconds. 3. Shift the transmission into REVERSE for approximately 2 seconds. 4. Shift the transmission into PARK. 5. Connect the scan tool and select transmission. 6. Select sensors. 7. Read the transmission temperature value. 8. Compare the fluid temperature value with the chart. 9. Adjust transmission fluid level shown on the dipstick according to the Transmission Fluid Temperature Chart. NOTE: After adding any fluid to the transmission, wait a minimum of 2 minutes for the oil to fully drain from the fill tube into the transmission before rechecking the fluid level. 10. Check transmission for leaks.
2013 | Dodge or Ram Truck | RAM 5500 Chassis Cab Truck 4WD | L6-6.7L DSL Turbo | Fuel Tank ¦Service and Repair, Procedures: Draining Fuel Tank | DRAINING FUEL TANK Special Tools: NOTE: - Two different procedures may be used to drain fuel tank: using a diagnostic scan tool to activate the fuel pump relay and drain the fuel tank, or remove the fuel pump. Due to a one-way check valve installed into the fuel fill opening fitting at the tank, the tank cannot be drained conventionally at the fill cap. Conventional Procedure 1. Disconnect the fuel supply line quick-connect fitting at the fuel filter . 2. Install the appropriate Fuel Line Adapters / Fitting from the (8978A). Route the opposite end of this hose to an diesel fuel draining station. Using a scan tool, activate the fuel pump and drain the tank until empty. Alternative Procedure NOTE: - If electric fuel pump is not operating, fuel must be drained through fuel fill fitting at tank. Refer to following procedures. 1. Disconnect the negative battery cable. 2. Remove the fuel pump module See: Fuel Pump > Removal and Replacement > Fuel Pump Module - Removal. 3. After the fuel pump module has been removed, drain fuel tank into an approved diesel fuel draining station.
2013 | Dodge or Ram Truck | RAM 5500 Chassis Cab Truck 4WD | L6-6.7L DSL Turbo | Engine Oil ¦Service and Repair, Procedures: Engine Oil Level Check | ENGINE OIL LEVEL CAUTION: - Do not overfill crankcase with engine oil, oil foaming and oil pressure loss can result. To ensure proper lubrication of an engine, the engine oil must be maintained at an acceptable level. The acceptable oil level is in the SAFE RANGE (3) on the engine oil dipstick. NOTE: - Note: The best time to check the engine oil level is after the engine is at operating temperature and has been turned off (not running) for 30 minutes. 1. Position vehicle on level surface. 2. With engine OFF, allow approximately 30 minutes for oil to settle to bottom of crankcase, remove engine oil dipstick. 3. Wipe dipstick clean. 4. Replace dipstick and verify it is seated in the tube. 5. Remove dipstick, with handle held above the tip, take oil level reading. 6. Add oil only if level is below the SAFE RANGE area on the dipstick. 7. Replace dipstick.
2013 | Dodge or Ram Truck | RAM 5500 Chassis Cab Truck 4WD | L6-6.7L DSL Turbo | Steering ¦Service and Repair, Procedures: Power Steering Fluid Level Checking | STANDARD PROCEDURE - POWER STEERING FLUID LEVEL CHECKING WARNING: - Fluid level should be checked with the engine off to prevent personal injury from moving parts. CAUTION: - MOPAR(R) ATF+4 is to be used in the power steering system. No other power steering or automatic transmission fluid is to be used in the system. Damage may result to the power steering pump and system if any other fluid is used, and do not overfill. The power steering fluid level can be viewed on the dipstick attached to the filler cap. There are two ranges listed on the dipstick, COLD and HOT. Before opening power steering system, wipe the reservoir filler cap free of dirt and debris. Remove the cap and check the fluid level on its dipstick. When the fluid is at normal ambient temperature, approximately 21°C to 27°C (70°F to 80°F), the fluid level should read between the minimum and maximum area of the cold range. When the fluid is hot, fluid level is allowed to read up to the highest end of the HOT range. Only add fluid when the vehicle is cold. Use only Mopar(R) ATF+4. Do not overfill the power steering system.
2013 | Dodge or Ram Truck | RAM 5500 Chassis Cab Truck 4WD | L6-6.7L DSL Turbo | Alignment ¦Service and Repair, Procedures: Tie Rod Ball Stud Housing Misalignment Check | TIE ROD BALL STUD HOUSING MISALIGNMENT CHECK Special Tools: NOTE: - This procedure describes how to check for parallel alignment of the RH and LH steering tie rod ball stud housings. It is essential to have these within +/-3 degrees of parallel to prevent ball stud durability issues. NOTE: - All views, left side shown, right side similar. 1. Position the vehicle on a level surface with vehicle weight on the front tires, and place the front wheels in the straight ahead position 2. Make sure the circular bottom plane (2) of the LH and RH tie rod ball stud housings (1) are free of debris and burrs. NOTE: Measure and record the RH tie rod angle first to establish a baseline for the truck, then measure and record the LH tie rod angle using the same procedure used on the right tie rod. Measure both the RH and LH tie rod ball stud housing angles from underneath the truck using the following steps. 3. Hold the (10326-1) (2) securely under the circular bottom plane of the ball stud housing (1). Make sure the tool makes contact with the entire perimeter of the ball stud housing (1) and is not resting on the domed cap or grease fitting. NOTE: The angle on the inclinometer is POSITIVE WHEN THE NEEDLE IS FORWARD of the zero degree mark (pointing toward the front of the truck on both the LH or RH sides) and NEGATIVE WHEN AFTER the zero (pointing toward the rear of the truck). The tie rod angle readings should always be positive unless caster is significantly out of specifications. 4. Mount the (10326-2) (2) on the flat bottom surface of (10326-1) (1) in the fore-aft orientation. Record the tie rod angle, then repeat steps 3, 4 on the LH tie rod end. 5. Determine the offset of the RH and LH tie rod ball stud housings by calculating the difference between the LH and RH ball stud angles. For example, if one side is +3 degrees and the other side is -4 degrees then the difference is 7 degrees. + Equal to or less than 3 degree difference - no further action needs to be taken, return to the previous procedure step and continue that procedure. + Over 3 degree difference with a new LH tie rod end - Loosen the LH tie rod adjustment sleeve bolts and rotate the tie rod end to adjust the ball stud housing to within 3 degrees of the RH side, then proceed with alignment or toe adjustment . + Over 3 degree difference without a new LH tie rod end - Replace the LH tie rod end . NOTE: Any future alignment process on a recirculating ball steering systems should use this procedure.
2013 | Dodge or Ram Truck | RAM 5500 Chassis Cab Truck 4WD | L6-6.7L DSL Turbo | Power Steering Fluid ¦Service and Repair, Procedures: Power Steering Fluid Level Checking | STANDARD PROCEDURE - POWER STEERING FLUID LEVEL CHECKING WARNING: - Fluid level should be checked with the engine off to prevent personal injury from moving parts. CAUTION: - MOPAR(R) ATF+4 is to be used in the power steering system. No other power steering or automatic transmission fluid is to be used in the system. Damage may result to the power steering pump and system if any other fluid is used, and do not overfill. The power steering fluid level can be viewed on the dipstick attached to the filler cap. There are two ranges listed on the dipstick, COLD and HOT. Before opening power steering system, wipe the reservoir filler cap free of dirt and debris. Remove the cap and check the fluid level on its dipstick. When the fluid is at normal ambient temperature, approximately 21°C to 27°C (70°F to 80°F), the fluid level should read between the minimum and maximum area of the cold range. When the fluid is hot, fluid level is allowed to read up to the highest end of the HOT range. Only add fluid when the vehicle is cold. Use only Mopar(R) ATF+4. Do not overfill the power steering system.
2013 | Dodge or Ram Truck | RAM 5500 Chassis Cab Truck 4WD | L6-6.7L DSL Turbo | Automatic Transmission/Transaxle ¦Service and Repair, Procedures: 68RFE Automatic Transmission - Check Oil Level | FLUID LEVEL CHECK Low fluid level can cause a variety of conditions because it allows the pump to take in air along with the fluid. As in any hydraulic system, air bubbles make the fluid spongy, therefore, pressures will be low and build up slowly. Improper filling can also raise the fluid level too high. When the transmission has too much fluid, the geartrain churns up foam and cause the same conditions which occur with a low fluid level. In either case, air bubbles can cause overheating and fluid oxidation, and varnishing. This can interfere with normal valve, clutch, and accumulator operation. Foaming can also result in fluid escaping from the transmission vent where it may be mistaken for a leak. The transmission has a dipstick to check oil level. It is located on the right side of the engine. Be sure to wipe all dirt from dipstick handle before removing. The torque converter fills in both the P (PARK) and N (NEUTRAL) positions. Place the selector lever in P (PARK) to be sure that the fluid level check is accurate. The engine should be running at idle speed for at least one minute, with the vehicle on level ground. At normal operating temperature (approximately 82° C. or 180° F), the fluid level is correct if it is in the HOT region (cross-hatched area) on the oil level indicator. The fluid level will be approximately at the upper COLD hole of the dipstick at 21° C (70° F) fluid temperature. NOTE: - Engine and Transmission should be at normal operating temperature before performing this procedure. After the fluid has been checked, seat the dipstick fully to seal out water and dirt. 1. Start engine and apply parking brake. 2. Shift the transmission into DRIVE for approximately 2 seconds. 3. Shift the transmission into REVERSE for approximately 2 seconds. 4. Shift the transmission into PARK. 5. Hook up scan tool and select transmission. 6. Select sensors. 7. Read the transmission temperature value. 8. Compare the fluid temperature value with the chart. 9. Adjust transmission fluid level shown on the dipstick according to the Transmission Fluid Temperature Chart. NOTE: After adding any fluid to the transmission, wait a minimum of 2 minutes for the oil to fully drain from the fill tube into the transmission before rechecking the fluid level. 10. Check transmission for leaks.
2013 | Dodge or Ram Truck | RAM 5500 Chassis Cab Truck 4WD | L6-6.7L DSL Turbo | Automatic Transmission/Transaxle ¦Service and Repair, Procedures: AS69RC Automatic Transmission - Check Oil Level | FLUID LEVEL CHECK Low fluid level can cause a variety of conditions because it allows the pump to take in air along with the fluid. As in any hydraulic system, air bubbles make the fluid spongy, therefore, pressures will be low and build up slowly. Improper filling can also raise the fluid level too high. When the transmission has too much fluid, the gear train churns up foam and cause the same conditions which occur with a low fluid level. In either case, air bubbles can cause overheating and/or fluid oxidation, and varnishing. This can interfere with normal valve, clutch, and accumulator operation. Foaming can also result in fluid escaping from the transmission vent where it may be mistaken for a leak. After the fluid has been checked, seat the dipstick fully to seal out water and dirt. The transmission has a dipstick to check oil level. Be sure to wipe all dirt from dipstick handle before removing. The torque converter fills in both the P (PARK) and N (NEUTRAL) positions. Place the selector lever in P (PARK) to be sure that the fluid level check is accurate. The engine should be running at idle speed for at least one minute, with the vehicle on level ground. At normal operating temperature (approximately 82° C. or 180° F), the fluid level is correct if it is in the HOT region (cross-hatched area) on the oil level indicator. The fluid level will be approximately at the upper COLD hole of the dipstick at 21° C (70° F) fluid temperature. NOTE: - The engine and transmission should be at normal operating temperature before performing this procedure. Optimum fluid temperature for checking the level should be between 70°C (158°F) and 80°C ( 176°F). 1. Start engine and apply parking brake. 2. Shift the transmission into DRIVE for approximately 2 seconds. 3. Shift the transmission into REVERSE for approximately 2 seconds. 4. Shift the transmission into PARK. 5. Connect the scan tool and select transmission. 6. Select sensors. 7. Read the transmission temperature value. 8. Compare the fluid temperature value with the chart. 9. Adjust transmission fluid level shown on the dipstick according to the Transmission Fluid Temperature Chart. NOTE: After adding any fluid to the transmission, wait a minimum of 2 minutes for the oil to fully drain from the fill tube into the transmission before rechecking the fluid level. 10. Check transmission for leaks.
2013 | Dodge or Ram Truck | RAM 5500 Chassis Cab Truck 4WD | L6-6.7L DSL Turbo | Fluid - A/T ¦Service and Repair, Procedures: 68RFE Automatic Transmission - Check Oil Level | FLUID LEVEL CHECK Low fluid level can cause a variety of conditions because it allows the pump to take in air along with the fluid. As in any hydraulic system, air bubbles make the fluid spongy, therefore, pressures will be low and build up slowly. Improper filling can also raise the fluid level too high. When the transmission has too much fluid, the geartrain churns up foam and cause the same conditions which occur with a low fluid level. In either case, air bubbles can cause overheating and fluid oxidation, and varnishing. This can interfere with normal valve, clutch, and accumulator operation. Foaming can also result in fluid escaping from the transmission vent where it may be mistaken for a leak. The transmission has a dipstick to check oil level. It is located on the right side of the engine. Be sure to wipe all dirt from dipstick handle before removing. The torque converter fills in both the P (PARK) and N (NEUTRAL) positions. Place the selector lever in P (PARK) to be sure that the fluid level check is accurate. The engine should be running at idle speed for at least one minute, with the vehicle on level ground. At normal operating temperature (approximately 82° C. or 180° F), the fluid level is correct if it is in the HOT region (cross-hatched area) on the oil level indicator. The fluid level will be approximately at the upper COLD hole of the dipstick at 21° C (70° F) fluid temperature. NOTE: - Engine and Transmission should be at normal operating temperature before performing this procedure. After the fluid has been checked, seat the dipstick fully to seal out water and dirt. 1. Start engine and apply parking brake. 2. Shift the transmission into DRIVE for approximately 2 seconds. 3. Shift the transmission into REVERSE for approximately 2 seconds. 4. Shift the transmission into PARK. 5. Hook up scan tool and select transmission. 6. Select sensors. 7. Read the transmission temperature value. 8. Compare the fluid temperature value with the chart. 9. Adjust transmission fluid level shown on the dipstick according to the Transmission Fluid Temperature Chart. NOTE: After adding any fluid to the transmission, wait a minimum of 2 minutes for the oil to fully drain from the fill tube into the transmission before rechecking the fluid level. 10. Check transmission for leaks.
2013 | Dodge or Ram Truck | RAM 5500 Chassis Cab Truck 4WD | L6-6.7L DSL Turbo | Fluid - A/T ¦Service and Repair, Procedures: AS69RC Automatic Transmission - Check Oil Level | FLUID LEVEL CHECK Low fluid level can cause a variety of conditions because it allows the pump to take in air along with the fluid. As in any hydraulic system, air bubbles make the fluid spongy, therefore, pressures will be low and build up slowly. Improper filling can also raise the fluid level too high. When the transmission has too much fluid, the gear train churns up foam and cause the same conditions which occur with a low fluid level. In either case, air bubbles can cause overheating and/or fluid oxidation, and varnishing. This can interfere with normal valve, clutch, and accumulator operation. Foaming can also result in fluid escaping from the transmission vent where it may be mistaken for a leak. After the fluid has been checked, seat the dipstick fully to seal out water and dirt. The transmission has a dipstick to check oil level. Be sure to wipe all dirt from dipstick handle before removing. The torque converter fills in both the P (PARK) and N (NEUTRAL) positions. Place the selector lever in P (PARK) to be sure that the fluid level check is accurate. The engine should be running at idle speed for at least one minute, with the vehicle on level ground. At normal operating temperature (approximately 82° C. or 180° F), the fluid level is correct if it is in the HOT region (cross-hatched area) on the oil level indicator. The fluid level will be approximately at the upper COLD hole of the dipstick at 21° C (70° F) fluid temperature. NOTE: - The engine and transmission should be at normal operating temperature before performing this procedure. Optimum fluid temperature for checking the level should be between 70°C (158°F) and 80°C ( 176°F). 1. Start engine and apply parking brake. 2. Shift the transmission into DRIVE for approximately 2 seconds. 3. Shift the transmission into REVERSE for approximately 2 seconds. 4. Shift the transmission into PARK. 5. Connect the scan tool and select transmission. 6. Select sensors. 7. Read the transmission temperature value. 8. Compare the fluid temperature value with the chart. 9. Adjust transmission fluid level shown on the dipstick according to the Transmission Fluid Temperature Chart. NOTE: After adding any fluid to the transmission, wait a minimum of 2 minutes for the oil to fully drain from the fill tube into the transmission before rechecking the fluid level. 10. Check transmission for leaks.
2013 | Dodge or Ram Truck | Ram Cargo Van | V6-3.6L | Crankshaft ¦Service and Repair, Procedures: Checking Crankshaft End Play | STANDARD PROCEDURE - END PLAY Special Tools: NOTE: - Typical V6 engine shown. 1. Mount Dial Indicator Set (C-3339A) to a stationary point at the front of the engine. Locate the probe perpendicular against the nose of the crankshaft. 2. Move the crankshaft all the way to the rear of its travel. 3. Zero the dial indicator. 4. Move the crankshaft forward to the limit of travel and read the dial indicator. Compare the measured end play to the specification See: Engine > Mechanical. NOTE: - Crankshaft thrust washers are not selectable and are only available in a single thickness.
2013 | Dodge or Ram Truck | Ram Cargo Van | V6-3.6L | Fuel Tank ¦Service and Repair, Procedures: Draining Fuel Tank | DRAINING FUEL TANK Special Tools: Conventional Procedure WARNING: - The fuel system is under constant high pressure even with engine off. Until the fuel pressure has been properly released from the system, do not attempt to open the fuel system. Do not smoke or use open flames/sparks when servicing the fuel system. Wear protective clothing and eye protection. Make sure the area in which the vehicle is being serviced is in a well ventilated area and free of flames/sparks. Failure to comply may result in serious or fatal injury. WARNING: - No sparks, open flames or smoking. Risk of poisoning from inhaling and swallowing fuel. Pour fuel only into appropriately marked OSHA approved containers. Wear protective clothing. Risk of injury to eyes and skin from contact with fuel. Due to a one-way check valve installed into the fuel fill fitting at the tank, the tank cannot be drained at the fuel fill cap. 1. Perform the fuel system pressure release procedure See: Fuel Pressure Release > Procedures > Fuel System Pressure Release Procedure CAUTION: - When removing the fuel supply line from the fuel inlet tube at the fuel rail, care must be taken that the fuel inlet tube is not being over-flexed. Damage to the fuel rail inlet tube may occur. 2. Disconnect the fuel supply line (2) from the fuel rail See: Fuel Line Coupler > Procedures > Quick Connect Fitting 3. Install the appropriate fuel line adapter fitting from the (8978A) to the fuel supply line. Route the opposite end of this hose to an OSHA approved fuel storage tank such as the JohnDow Gas Caddy 320-FC-P30-A or equivalent. NOTE: - Activation of the fuel pump module may time out and need to be restarted several times to completely drain the fuel tank. 4. Using a diagnostic scan tool, activate the fuel pump module until the fuel tank has been evacuated. Alternative Procedure NOTE: - If the electric fuel pump is not operating, the fuel tank must be removed and drained through the fuel pump module opening of the fuel tank. 1. Disconnect and isolate the negative battery cable. 2. Raise and support the vehicle See: Vehicle Lifting > Procedures > Hoisting. 3. Remove the fuel tank See: Fuel Tank > Removal and Replacement > Fuel Tank - Removal. 4. Remove the fuel pump module See: Fuel Tank > Removal and Replacement > Fuel Tank - Removal. 5. Position a 3/8" hose into the fuel pump module opening of the fuel tank. 6. Attach the opposite end of this hose to an OSHA approved fuel storage tank such as the JohnDow Gas Caddy 320-FC-P30-A or equivalent. 7. Using the gas caddy, evacuate the fuel tank.
2013 | Dodge or Ram Truck | Ram Cargo Van | V6-3.6L | Steering ¦Service and Repair, Procedures: Power Steering Fluid Level Checking | STANDARD PROCEDURE - POWER STEERING FLUID LEVEL CHECKING WARNING: - Fluid level should be checked with the engine OFF to prevent personal injury from moving parts and to assure an accurate fluid level reading. CAUTION: - Mopar(R) Power Steering Fluid + 4 or Mopar(R) ATF+4 Automatic Transmission Fluid is to be used in the power steering system. Both Fluids have the same material standard specifications (MS-9602). No other power steering or automatic transmission fluid is to be used in the system. Damage may result to the power steering pump and system if another fluid is used. Do not overfill the system. NOTE: - Although not required at specific intervals, the fluid level may be checked periodically. Check the fluid level anytime there is a system noise or fluid leak suspected. The power steering fluid level can be viewed through the side of the power steering fluid reservoir. Compare the fluid level to the markings on the side of the reservoir. When the fluid is at normal ambient temperature, approximately 21°C to 27°C (70°F to 80°F), the fluid level should read between the MAX. and MIN. markings. When the fluid is hot, fluid level is allowed to read up to the MAX. line.
2013 | Dodge or Ram Truck | Ram Cargo Van | V6-3.6L | Power Steering Fluid ¦Service and Repair, Procedures: Power Steering Fluid Level Checking | STANDARD PROCEDURE - POWER STEERING FLUID LEVEL CHECKING WARNING: - Fluid level should be checked with the engine OFF to prevent personal injury from moving parts and to assure an accurate fluid level reading. CAUTION: - Mopar(R) Power Steering Fluid + 4 or Mopar(R) ATF+4 Automatic Transmission Fluid is to be used in the power steering system. Both Fluids have the same material standard specifications (MS-9602). No other power steering or automatic transmission fluid is to be used in the system. Damage may result to the power steering pump and system if another fluid is used. Do not overfill the system. NOTE: - Although not required at specific intervals, the fluid level may be checked periodically. Check the fluid level anytime there is a system noise or fluid leak suspected. The power steering fluid level can be viewed through the side of the power steering fluid reservoir. Compare the fluid level to the markings on the side of the reservoir. When the fluid is at normal ambient temperature, approximately 21°C to 27°C (70°F to 80°F), the fluid level should read between the MAX. and MIN. markings. When the fluid is hot, fluid level is allowed to read up to the MAX. line.
2013 | Dodge or Ram Truck | Ram Cargo Van | V6-3.6L | Automatic Transmission/Transaxle ¦Service and Repair, Procedures: 62TE Automatic Transaxle, Fluid Level And Condition Check | FLUID LEVEL AND CONDITION CHECK Special Tools: FLUID LEVEL CHECK USING THE SCAN TOOL 1. Verify that the vehicle is parked on a level surface. 2. Remove the dipstick tube cap. WARNING: - There is a risk of accident from vehicle starting off by itself when engine is running. There is a risk of injury from contusions and burns if you insert your hands into the engine when it is started or when it is running. Secure vehicle to prevent it from moving off by itself. Wear properly fastened and close-fitting work clothes. Do not touch hot or rotating parts. 3. Actuate the service brake. Start engine and let it run at idle speed in selector lever position "P". 4. Shift through the transmission modes several times with the vehicle stationary and the engine idling. NOTE: - When inserting dipstick special tool (9336A), excess insertion force may cause the dipstick to slip past the stop on the bracket in the transmission oil pan. An approximate distance that the dipstick should be inserted into the fill tube is 424 mm (16.69 in.). 5. Warm up the transmission, wait at least 2 minutes and check the oil level with the engine running. Push the Oil Dipstick (9336A) into transmission fill tube until the dipstick tip contacts the oil pan and pull out again, read off oil level, repeat if necessary. NOTE: - The dipstick will protrude from the fill tube when installed. 6. Check transmission oil temperature using the appropriate scan tool. 7. The transmission Oil Dipstick (9336A) has indicator marks every 10 mm. Determine the height of the oil level on the dipstick and using the height, the Transmission Fluid Temperature (TFT) as viewed with the scan too, and the Transmission Fluid Graph, determine if the transmission oil level is correct. 8. Add or remove oil as necessary and recheck the oil level. 9. Once the oil level is correct, install the dipstick tube cap. FLUID CONDITION Along with fluid level, it is important to check the condition of the fluid. When the fluid smells burned, and is contaminated with metal or friction material particles, a complete transaxle recondition is probably required. Be sure to examine the fluid on the dipstick closely. If there is any doubt about its condition, drain out a sample for a double check. MOPAR(R) ATF+4 (Automatic Transmission Fluid) when new is red in color. The ATF is dyed red so it can be identified from other fluids used in the vehicle such as engine oil or antifreeze. The red color is not permanent and is not an indicator of fluid condition. As the vehicle is driven, the ATF will begin to look darker in color and may eventually become brown. This is normal. ATF+4 also has a unique odor that may change with age. Consequently, odor and color cannot be used to indicate the fluid condition or the need for a fluid change. After the fluid has been checked, seat the dipstick fully to seal out water and dirt.
2013 | Dodge or Ram Truck | Ram Cargo Van | V6-3.6L | Fluid - A/T ¦Service and Repair, Procedures: 62TE Automatic Transaxle, Fluid Level And Condition Check | FLUID LEVEL AND CONDITION CHECK Special Tools: FLUID LEVEL CHECK USING THE SCAN TOOL 1. Verify that the vehicle is parked on a level surface. 2. Remove the dipstick tube cap. WARNING: - There is a risk of accident from vehicle starting off by itself when engine is running. There is a risk of injury from contusions and burns if you insert your hands into the engine when it is started or when it is running. Secure vehicle to prevent it from moving off by itself. Wear properly fastened and close-fitting work clothes. Do not touch hot or rotating parts. 3. Actuate the service brake. Start engine and let it run at idle speed in selector lever position "P". 4. Shift through the transmission modes several times with the vehicle stationary and the engine idling. NOTE: - When inserting dipstick special tool (9336A), excess insertion force may cause the dipstick to slip past the stop on the bracket in the transmission oil pan. An approximate distance that the dipstick should be inserted into the fill tube is 424 mm (16.69 in.). 5. Warm up the transmission, wait at least 2 minutes and check the oil level with the engine running. Push the Oil Dipstick (9336A) into transmission fill tube until the dipstick tip contacts the oil pan and pull out again, read off oil level, repeat if necessary. NOTE: - The dipstick will protrude from the fill tube when installed. 6. Check transmission oil temperature using the appropriate scan tool. 7. The transmission Oil Dipstick (9336A) has indicator marks every 10 mm. Determine the height of the oil level on the dipstick and using the height, the Transmission Fluid Temperature (TFT) as viewed with the scan too, and the Transmission Fluid Graph, determine if the transmission oil level is correct. 8. Add or remove oil as necessary and recheck the oil level. 9. Once the oil level is correct, install the dipstick tube cap. FLUID CONDITION Along with fluid level, it is important to check the condition of the fluid. When the fluid smells burned, and is contaminated with metal or friction material particles, a complete transaxle recondition is probably required. Be sure to examine the fluid on the dipstick closely. If there is any doubt about its condition, drain out a sample for a double check. MOPAR(R) ATF+4 (Automatic Transmission Fluid) when new is red in color. The ATF is dyed red so it can be identified from other fluids used in the vehicle such as engine oil or antifreeze. The red color is not permanent and is not an indicator of fluid condition. As the vehicle is driven, the ATF will begin to look darker in color and may eventually become brown. This is normal. ATF+4 also has a unique odor that may change with age. Consequently, odor and color cannot be used to indicate the fluid condition or the need for a fluid change. After the fluid has been checked, seat the dipstick fully to seal out water and dirt.
2012 | Dodge or Ram Truck | Durango 2WD | V6-3.6L | Crankshaft ¦Service and Repair, Procedures: Checking Crankshaft End Play | STANDARD PROCEDURE - END PLAY Special Tools: NOTE: Typical V6 engine shown. 1. Mount Dial Indicator Set to a stationary point at the front of the engine. Locate the probe perpendicular against the nose of the crankshaft. 2. Move the crankshaft all the way to the rear of its travel. 3. Zero the dial indicator. 4. Move the crankshaft forward to the limit of travel and read the dial indicator. Compare the measured end play to the specification See: Engine > Mechanical > Engine Specifications. NOTE: Crankshaft thrust washers are not selectable and are only available in a single thickness.
2012 | Dodge or Ram Truck | Durango 2WD | V6-3.6L | Fuel Tank ¦Service and Repair, Procedures: Draining Fuel Tank | DRAINING FUEL TANK Special Tools: Conventional Procedure WARNING: The fuel system is under constant high pressure even with engine off. Until the fuel pressure has been properly released from the system, do not attempt to open the fuel system. Do not smoke or use open flames/sparks when servicing the fuel system. Wear protective clothing and eye protection. Make sure the area in which the vehicle is being serviced is in a well ventilated area and free of flames/sparks. Failure to comply may result in serious or fatal injury. WARNING: No sparks, open flames or smoking. Risk of poisoning from inhaling and swallowing fuel. Pour fuel only into appropriately marked OSHA approved containers. Wear protective clothing. Risk of injury to eyes and skin from contact with fuel. Due to a one-way check valve installed into the fuel fill fitting at the tank, the tank cannot be drained at the fuel fill cap. 1. Perform the fuel system pressure release procedure See: Fuel Pressure Release > Procedures > Fuel System Pressure Release Procedure 2. Disconnect the fuel supply line at the quick-connect fitting (1) near the cowl See: Fuel Line Coupler > Procedures. 3. Install the appropriate fuel line adapter fitting from the (8978A) to the fuel supply line. Route the opposite end of this hose to an OSHA approved fuel storage tank such as the JohnDow Gas Caddy 320-FC-P30-A or equivalent. NOTE: Activation of the fuel pump module may time out and need to be restarted several times to completely drain the fuel tank. 4. Using a diagnostic scan tool, activate the fuel pump module until the fuel tank has been evacuated. Alternative Procedure NOTE: If the electric fuel pump is not operating, the fuel tank must be removed and drained through the fuel pump module opening of the fuel tank. 1. Disconnect and isolate the negative battery cable (2). 2. Raise and support the vehicle. 3. Remove the fuel tank See: Fuel Tank > Removal and Replacement > Fuel Tank - Removal. CAUTION: Do not allow the float arm of the fuel pump module to come in contact with any part of the fuel tank during removal or installation, damage to the float arm and fuel level sending card may result. 4. Disconnect the fuel pump module electrical connector (1). 5. Remove the fuel pump module (2) See: Fuel Gauge Sender > Removal and Replacement > Fuel Pump Module - Removal. 6. Position a 3/8" hose into the fuel pump module opening of the fuel tank. 7. Attach the opposite end of this hose to an OSHA approved fuel storage tank such as the JohnDow Gas Caddy 320-FC-P30-A or equivalent. 8. Using the gas caddy, evacuate the fuel tank.
2012 | Dodge or Ram Truck | Durango 2WD | V6-3.6L | Brake Fluid ¦Service and Repair, Procedures: Brake Fluid Level Checking | STANDARD PROCEDURE - BRAKE FLUID LEVEL Always clean the master cylinder reservoir (4) and cap before checking fluid level. If not cleaned, dirt could enter the fluid. The fluid fill level is indicated on the side of the master cylinder reservoir (4). The correct fluid level is to the MAX indicator on the side of the reservoir. If necessary, add fluid to the proper level.
2012 | Dodge or Ram Truck | Durango 2WD | V6-3.6L | Steering ¦Service and Repair, Procedures: Power Steering Fluid Level Checking | STANDARD PROCEDURE - POWER STEERING FLUID LEVEL CHECKING WARNING: Fluid level should be checked with the engine off to prevent personal injury from moving parts. CAUTION: There is an Electro-Hydraulic Power Steering (EHPS) pump on some vehicles requiring a different fluid. Do not mix power steering fluid types. Damage may result to the power steering pump and system if any other fluid is used. The mechanical power steering pump systems on this vehicle require the use of Power Steering Fluid +4, which meets material specification MS-9602 or equivalent. The EHPS system uses fluid which meets material specification MS-11655 or equivalent. Do not overfill. The power steering fluid level can be viewed through the reservoir with MAX and MIN level indicators on the side. Before opening power steering system, wipe the reservoir filler cap free of dirt and debris. When the fluid is at normal ambient temperature, approximately 21°C to 27°C (70°F to 80°F), the fluid level should between MAX and MIN. Use only proper fluids. Do not over fill.
2012 | Dodge or Ram Truck | Durango 2WD | V6-3.6L | Automatic Transmission/Transaxle ¦Service and Repair, Procedures: NAG1 Automatic Transmission, Check Oil Level | CHECK OIL LEVEL Special Tools: 1. Verify that the vehicle is parked on a level surface. 2. Remove the dipstick tube cap. WARNING: Risk of accident from vehicle starting off by itself when engine running. Risk of injury from contusions and burns if you insert your hands into the engine when it is started or when it is running. Secure vehicle to prevent it from moving off by itself. Wear properly fastened and close-fitting work clothes. Do not touch hot or rotating parts. 3. Actuate the service brake. Start engine and let it run at idle speed in selector lever position "P". 4. Shift through the transmission modes several times with the vehicle stationary and the engine idling 5. Warm up the transmission, wait at least two minutes and check the oil level with the engine running. Push (9336A) into the transmission fill tube until the dipstick tip contacts the oil pan and pull out again, read off oil level, repeat if necessary. NOTE: The dipstick protrudes from the fill tube when installed. 6. Check the transmission oil temperature using the appropriate scan tool. NOTE: The true transmission oil temperature can only be read by a scan tool in Reverse or any forward gear position. 7. With the transmission in "P", determine the height of the oil level on the dipstick and using the height, the transmission temperature, and the Transmission Fluid Graph, determine if the transmission oil level is correct. 8. Add or remove oil as necessary and recheck the oil level. 9. Once the oil level is correct, install the dipstick tube cap.
2012 | Dodge or Ram Truck | Durango 2WD | V6-3.6L | Power Steering Fluid ¦Service and Repair, Procedures: Power Steering Fluid Level Checking | STANDARD PROCEDURE - POWER STEERING FLUID LEVEL CHECKING WARNING: Fluid level should be checked with the engine off to prevent personal injury from moving parts. CAUTION: There is an Electro-Hydraulic Power Steering (EHPS) pump on some vehicles requiring a different fluid. Do not mix power steering fluid types. Damage may result to the power steering pump and system if any other fluid is used. The mechanical power steering pump systems on this vehicle require the use of Power Steering Fluid +4, which meets material specification MS-9602 or equivalent. The EHPS system uses fluid which meets material specification MS-11655 or equivalent. Do not overfill. The power steering fluid level can be viewed through the reservoir with MAX and MIN level indicators on the side. Before opening power steering system, wipe the reservoir filler cap free of dirt and debris. When the fluid is at normal ambient temperature, approximately 21°C to 27°C (70°F to 80°F), the fluid level should between MAX and MIN. Use only proper fluids. Do not over fill.
2012 | Dodge or Ram Truck | Durango 2WD | V6-3.6L | Fluid - A/T ¦Service and Repair, Procedures: NAG1 Automatic Transmission, Check Oil Level | CHECK OIL LEVEL Special Tools: 1. Verify that the vehicle is parked on a level surface. 2. Remove the dipstick tube cap. WARNING: Risk of accident from vehicle starting off by itself when engine running. Risk of injury from contusions and burns if you insert your hands into the engine when it is started or when it is running. Secure vehicle to prevent it from moving off by itself. Wear properly fastened and close-fitting work clothes. Do not touch hot or rotating parts. 3. Actuate the service brake. Start engine and let it run at idle speed in selector lever position "P". 4. Shift through the transmission modes several times with the vehicle stationary and the engine idling 5. Warm up the transmission, wait at least two minutes and check the oil level with the engine running. Push (9336A) into the transmission fill tube until the dipstick tip contacts the oil pan and pull out again, read off oil level, repeat if necessary. NOTE: The dipstick protrudes from the fill tube when installed. 6. Check the transmission oil temperature using the appropriate scan tool. NOTE: The true transmission oil temperature can only be read by a scan tool in Reverse or any forward gear position. 7. With the transmission in "P", determine the height of the oil level on the dipstick and using the height, the transmission temperature, and the Transmission Fluid Graph, determine if the transmission oil level is correct. 8. Add or remove oil as necessary and recheck the oil level. 9. Once the oil level is correct, install the dipstick tube cap.
2012 | Dodge or Ram Truck | Durango 2WD | V6-3.6L | Wiper and Washer Systems ¦Service and Repair, Procedures: Wipers And Washers - Cleaning, Front | FRONT WIPER SYSTEM CAUTION: Protect the rubber squeegees of the wiper blades from any petroleum-based cleaners, solvents, or contaminants. These products can rapidly deteriorate the rubber squeegees. The squeegees of wiper blades exposed to the elements for a long time tend to lose their wiping effectiveness. Periodic cleaning of the squeegees is suggested to remove any deposits of salt or road film. The wiper blades, arms and windshield glass should only be cleaned using a sponge or soft cloth and windshield washer fluid, a mild detergent or a non-abrasive cleaner. If the wiper blades continue to leave streaks, smears, hazing or beading on the glass after thorough cleaning of the squeegees and the glass, the entire wiper blade assembly must be replaced. WASHER SYSTEM CAUTION: Never introduce petroleum-based cleaners, solvents, or contaminants into the washer system. These products can rapidly deteriorate the rubber seals and hoses of the washer system, as well as the rubber squeegees of the wiper blades. CAUTION: Never use compressed air to flush the washer system plumbing. Compressed air pressures are too great for the washer system plumbing components and will result in further system damage. Never use sharp instruments to clear a plugged washer nozzle or damage to the nozzle orifice and improper nozzle spray patterns will result. If the washer system is contaminated with foreign material, drain the washer reservoir by removing the washer pump/motor unit from the reservoir. Clean foreign material from the inside of the washer pump inlet filter screen and the washer reservoir using clean washer fluid, a mild detergent or a non-abrasive cleaner. Flush foreign material from the washer system plumbing by first disconnecting the washer hoses from the washer nozzles, then running the washer pump/motor to run clean washer fluid or water through the system. Plugged or restricted front washer nozzles cannot be back-flushed due to the integral check valve mechanism. If the washer nozzle obstruction cannot be cleared, replace the washer nozzle.
2012 | Dodge or Ram Truck | Durango 2WD | V6-3.6L | Wiper and Washer Systems ¦Service and Repair, Procedures: Wipers And Washers - Cleaning, Rear | REAR WIPER SYSTEM CAUTION: Protect the rubber squeegee of the wiper blade from any petroleum-based cleaners, solvents or contaminants. These products can rapidly deteriorate the rubber squeegee. The squeegee of a wiper blade exposed to the elements for a long time tends to lose its wiping effectiveness. Periodic cleaning of the squeegee is suggested to remove any deposits of salt or road film. The wiper blade, arm, and liftgate glass should only be cleaned using a sponge or soft cloth and windshield washer fluid, a mild detergent, or a non-abrasive cleaner. If the wiper blade continues to leave streaks, smears, hazing, or beading on the glass after thorough cleaning of the squeegees and the glass, the entire wiper blade assembly must be replaced. WASHER SYSTEM CAUTION: Never introduce petroleum-based cleaners, solvents or contaminants into the washer system. These products can rapidly deteriorate the rubber seals and hoses of the washer system, as well as the rubber squeegee of the wiper blade. CAUTION: Never use compressed air to flush the washer system plumbing. Compressed air pressures are too great for the washer system plumbing components and will result in further system damage. Never use sharp instruments to clear a plugged washer nozzle or damage to the nozzle orifice and improper nozzle spray patterns will result. If the washer system is contaminated with foreign material, drain the washer reservoir by removing the washer pump/motor from the reservoir. Clean foreign material from the inside of the washer pump/motor inlet filter screen and the washer reservoir using clean washer fluid, a mild detergent, or a non-abrasive cleaner. Flush foreign material from the washer system plumbing by first disconnecting the washer hose from the rear washer nozzle, then running the washer pump/motor to run clean washer fluid or water through the system. A plugged or restricted rear washer nozzle cannot be back-flushed due to the integral check valve mechanism. If the rear washer nozzle obstruction cannot be cleared, replace the rear washer nozzle.
2012 | Dodge or Ram Truck | Durango 2WD | V8-5.7L | Fuel Tank ¦Service and Repair, Procedures: Draining Fuel Tank | DRAINING FUEL TANK Special Tools: Conventional Procedure WARNING: The fuel system is under constant high pressure even with engine off. Until the fuel pressure has been properly released from the system, do not attempt to open the fuel system. Do not smoke or use open flames/sparks when servicing the fuel system. Wear protective clothing and eye protection. Make sure the area in which the vehicle is being serviced is in a well ventilated area and free of flames/sparks. Failure to comply may result in serious or fatal injury. WARNING: No sparks, open flames or smoking. Risk of poisoning from inhaling and swallowing fuel. Pour fuel only into appropriately marked OSHA approved containers. Wear protective clothing. Risk of injury to eyes and skin from contact with fuel. Due to a one-way check valve installed into the fuel fill fitting at the tank, the tank cannot be drained at the fuel fill cap. 1. Perform the fuel system pressure release procedure See: Fuel Pressure Release > Procedures > Fuel System Pressure Release Procedure 2. Disconnect the fuel supply line at the quick-connect fitting (1) near the cowl See: Fuel Line Coupler > Procedures. 3. Install the appropriate fuel line adapter fitting from the (8978A) to the fuel supply line. Route the opposite end of this hose to an OSHA approved fuel storage tank such as the JohnDow Gas Caddy 320-FC-P30-A or equivalent. NOTE: Activation of the fuel pump module may time out and need to be restarted several times to completely drain the fuel tank. 4. Using a diagnostic scan tool, activate the fuel pump module until the fuel tank has been evacuated. Alternative Procedure NOTE: If the electric fuel pump is not operating, the fuel tank must be removed and drained through the fuel pump module opening of the fuel tank. 1. Disconnect and isolate the negative battery cable (2). 2. Raise and support the vehicle. 3. Remove the fuel tank See: Fuel Tank > Removal and Replacement > Fuel Tank - Removal. CAUTION: Do not allow the float arm of the fuel pump module to come in contact with any part of the fuel tank during removal or installation, damage to the float arm and fuel level sending card may result. 4. Disconnect the fuel pump module electrical connector (1). 5. Remove the fuel pump module (2) See: Fuel Gauge Sender > Removal and Replacement > Fuel Pump Module - Removal. 6. Position a 3/8" hose into the fuel pump module opening of the fuel tank. 7. Attach the opposite end of this hose to an OSHA approved fuel storage tank such as the JohnDow Gas Caddy 320-FC-P30-A or equivalent. 8. Using the gas caddy, evacuate the fuel tank.
2012 | Dodge or Ram Truck | Durango 2WD | V8-5.7L | Brake Fluid ¦Service and Repair, Procedures: Brake Fluid Level Checking | STANDARD PROCEDURE - BRAKE FLUID LEVEL Always clean the master cylinder reservoir (4) and cap before checking fluid level. If not cleaned, dirt could enter the fluid. The fluid fill level is indicated on the side of the master cylinder reservoir (4). The correct fluid level is to the MAX indicator on the side of the reservoir. If necessary, add fluid to the proper level.
2012 | Dodge or Ram Truck | Durango 2WD | V8-5.7L | Steering ¦Service and Repair, Procedures: Power Steering Fluid Level Checking | STANDARD PROCEDURE - POWER STEERING FLUID LEVEL CHECKING WARNING: Fluid level should be checked with the engine off to prevent personal injury from moving parts. CAUTION: There is an Electro-Hydraulic Power Steering (EHPS) pump on some vehicles requiring a different fluid. Do not mix power steering fluid types. Damage may result to the power steering pump and system if any other fluid is used. The mechanical power steering pump systems on this vehicle require the use of Power Steering Fluid +4, which meets material specification MS-9602 or equivalent. The EHPS system uses fluid which meets material specification MS-11655 or equivalent. Do not overfill. The power steering fluid level can be viewed through the reservoir with MAX and MIN level indicators on the side. Before opening power steering system, wipe the reservoir filler cap free of dirt and debris. When the fluid is at normal ambient temperature, approximately 21°C to 27°C (70°F to 80°F), the fluid level should between MAX and MIN. Use only proper fluids. Do not over fill.
2012 | Dodge or Ram Truck | Durango 2WD | V8-5.7L | Automatic Transmission/Transaxle ¦Service and Repair, Procedures: 65RFE Automatic Transmission, Check Oil Level | FLUID LEVEL CHECK Low fluid level can cause a variety of conditions because it allows the pump to take in air along with the fluid. As in any hydraulic system, air bubbles make the fluid spongy, therefore, pressures will be low and build up slowly. Improper filling can also raise the fluid level too high. When the transmission has too much fluid, the geartrain churns up foam and cause the same conditions which occur with a low fluid level. In either case, air bubbles can cause overheating and/or fluid oxidation, and varnishing. This can interfere with normal valve, clutch, and accumulator operation. Foaming can also result in fluid escaping from the transmission vent where it may be mistaken for a leak. After the fluid has been checked, seat the dipstick fully to seal out water and dirt. The transmission has a dipstick to check oil level. It is located on the right side of the engine. Be sure to wipe all dirt from dipstick handle before removing. The torque converter fills in both the P (PARK) and N (NEUTRAL) positions. Place the selector lever in P (PARK) to be sure that the fluid level check is accurate. The engine should be running at idle speed for at least one minute, with the vehicle on level ground. At normal operating temperature (approximately 82 C. or 180 F.), the fluid level is correct if it is in the HOT region (cross-hatched area) on the oil level indicator. The fluid level will be approximately at the upper COLD hole of the dipstick at 70° F fluid temperature. NOTE: Engine and Transmission should be at normal operating temperature before performing this procedure. 1. Start engine and apply parking brake. 2. Shift the transmission into DRIVE for approximately 2 seconds. 3. Shift the transmission into REVERSE for approximately 2 seconds. 4. Shift the transmission into PARK. 5. Hook up the scan tool and select transmission. 6. Select sensors. 7. Read the transmission temperature value. 8. Compare the fluid temperature value with the chart. 9. Adjust transmission fluid level shown on the dipstick according to the Transmission Fluid Temperature Chart. NOTE: After adding any fluid to the transmission, wait a minimum of 2 minutes for the oil to fully drain from the fill tube into the transmission before rechecking the fluid level. 10. Check transmission for leaks.
2012 | Dodge or Ram Truck | Durango 2WD | V8-5.7L | Power Steering Fluid ¦Service and Repair, Procedures: Power Steering Fluid Level Checking | STANDARD PROCEDURE - POWER STEERING FLUID LEVEL CHECKING WARNING: Fluid level should be checked with the engine off to prevent personal injury from moving parts. CAUTION: There is an Electro-Hydraulic Power Steering (EHPS) pump on some vehicles requiring a different fluid. Do not mix power steering fluid types. Damage may result to the power steering pump and system if any other fluid is used. The mechanical power steering pump systems on this vehicle require the use of Power Steering Fluid +4, which meets material specification MS-9602 or equivalent. The EHPS system uses fluid which meets material specification MS-11655 or equivalent. Do not overfill. The power steering fluid level can be viewed through the reservoir with MAX and MIN level indicators on the side. Before opening power steering system, wipe the reservoir filler cap free of dirt and debris. When the fluid is at normal ambient temperature, approximately 21°C to 27°C (70°F to 80°F), the fluid level should between MAX and MIN. Use only proper fluids. Do not over fill.
2012 | Dodge or Ram Truck | Durango 2WD | V8-5.7L | Fluid - A/T ¦Service and Repair, Procedures: 65RFE Automatic Transmission, Check Oil Level | FLUID LEVEL CHECK Low fluid level can cause a variety of conditions because it allows the pump to take in air along with the fluid. As in any hydraulic system, air bubbles make the fluid spongy, therefore, pressures will be low and build up slowly. Improper filling can also raise the fluid level too high. When the transmission has too much fluid, the geartrain churns up foam and cause the same conditions which occur with a low fluid level. In either case, air bubbles can cause overheating and/or fluid oxidation, and varnishing. This can interfere with normal valve, clutch, and accumulator operation. Foaming can also result in fluid escaping from the transmission vent where it may be mistaken for a leak. After the fluid has been checked, seat the dipstick fully to seal out water and dirt. The transmission has a dipstick to check oil level. It is located on the right side of the engine. Be sure to wipe all dirt from dipstick handle before removing. The torque converter fills in both the P (PARK) and N (NEUTRAL) positions. Place the selector lever in P (PARK) to be sure that the fluid level check is accurate. The engine should be running at idle speed for at least one minute, with the vehicle on level ground. At normal operating temperature (approximately 82 C. or 180 F.), the fluid level is correct if it is in the HOT region (cross-hatched area) on the oil level indicator. The fluid level will be approximately at the upper COLD hole of the dipstick at 70° F fluid temperature. NOTE: Engine and Transmission should be at normal operating temperature before performing this procedure. 1. Start engine and apply parking brake. 2. Shift the transmission into DRIVE for approximately 2 seconds. 3. Shift the transmission into REVERSE for approximately 2 seconds. 4. Shift the transmission into PARK. 5. Hook up the scan tool and select transmission. 6. Select sensors. 7. Read the transmission temperature value. 8. Compare the fluid temperature value with the chart. 9. Adjust transmission fluid level shown on the dipstick according to the Transmission Fluid Temperature Chart. NOTE: After adding any fluid to the transmission, wait a minimum of 2 minutes for the oil to fully drain from the fill tube into the transmission before rechecking the fluid level. 10. Check transmission for leaks.
2012 | Dodge or Ram Truck | Durango 2WD | V8-5.7L | Wiper and Washer Systems ¦Service and Repair, Procedures: Wipers And Washers - Cleaning, Front | FRONT WIPER SYSTEM CAUTION: Protect the rubber squeegees of the wiper blades from any petroleum-based cleaners, solvents, or contaminants. These products can rapidly deteriorate the rubber squeegees. The squeegees of wiper blades exposed to the elements for a long time tend to lose their wiping effectiveness. Periodic cleaning of the squeegees is suggested to remove any deposits of salt or road film. The wiper blades, arms and windshield glass should only be cleaned using a sponge or soft cloth and windshield washer fluid, a mild detergent or a non-abrasive cleaner. If the wiper blades continue to leave streaks, smears, hazing or beading on the glass after thorough cleaning of the squeegees and the glass, the entire wiper blade assembly must be replaced. WASHER SYSTEM CAUTION: Never introduce petroleum-based cleaners, solvents, or contaminants into the washer system. These products can rapidly deteriorate the rubber seals and hoses of the washer system, as well as the rubber squeegees of the wiper blades. CAUTION: Never use compressed air to flush the washer system plumbing. Compressed air pressures are too great for the washer system plumbing components and will result in further system damage. Never use sharp instruments to clear a plugged washer nozzle or damage to the nozzle orifice and improper nozzle spray patterns will result. If the washer system is contaminated with foreign material, drain the washer reservoir by removing the washer pump/motor unit from the reservoir. Clean foreign material from the inside of the washer pump inlet filter screen and the washer reservoir using clean washer fluid, a mild detergent or a non-abrasive cleaner. Flush foreign material from the washer system plumbing by first disconnecting the washer hoses from the washer nozzles, then running the washer pump/motor to run clean washer fluid or water through the system. Plugged or restricted front washer nozzles cannot be back-flushed due to the integral check valve mechanism. If the washer nozzle obstruction cannot be cleared, replace the washer nozzle.
2012 | Dodge or Ram Truck | Durango 2WD | V8-5.7L | Wiper and Washer Systems ¦Service and Repair, Procedures: Wipers And Washers - Cleaning, Rear | REAR WIPER SYSTEM CAUTION: Protect the rubber squeegee of the wiper blade from any petroleum-based cleaners, solvents or contaminants. These products can rapidly deteriorate the rubber squeegee. The squeegee of a wiper blade exposed to the elements for a long time tends to lose its wiping effectiveness. Periodic cleaning of the squeegee is suggested to remove any deposits of salt or road film. The wiper blade, arm, and liftgate glass should only be cleaned using a sponge or soft cloth and windshield washer fluid, a mild detergent, or a non-abrasive cleaner. If the wiper blade continues to leave streaks, smears, hazing, or beading on the glass after thorough cleaning of the squeegees and the glass, the entire wiper blade assembly must be replaced. WASHER SYSTEM CAUTION: Never introduce petroleum-based cleaners, solvents or contaminants into the washer system. These products can rapidly deteriorate the rubber seals and hoses of the washer system, as well as the rubber squeegee of the wiper blade. CAUTION: Never use compressed air to flush the washer system plumbing. Compressed air pressures are too great for the washer system plumbing components and will result in further system damage. Never use sharp instruments to clear a plugged washer nozzle or damage to the nozzle orifice and improper nozzle spray patterns will result. If the washer system is contaminated with foreign material, drain the washer reservoir by removing the washer pump/motor from the reservoir. Clean foreign material from the inside of the washer pump/motor inlet filter screen and the washer reservoir using clean washer fluid, a mild detergent, or a non-abrasive cleaner. Flush foreign material from the washer system plumbing by first disconnecting the washer hose from the rear washer nozzle, then running the washer pump/motor to run clean washer fluid or water through the system. A plugged or restricted rear washer nozzle cannot be back-flushed due to the integral check valve mechanism. If the rear washer nozzle obstruction cannot be cleared, replace the rear washer nozzle.
2012 | Dodge or Ram Truck | Durango 4WD | V6-3.6L | Crankshaft ¦Service and Repair, Procedures: Checking Crankshaft End Play | STANDARD PROCEDURE - END PLAY Special Tools: NOTE: Typical V6 engine shown. 1. Mount Dial Indicator Set to a stationary point at the front of the engine. Locate the probe perpendicular against the nose of the crankshaft. 2. Move the crankshaft all the way to the rear of its travel. 3. Zero the dial indicator. 4. Move the crankshaft forward to the limit of travel and read the dial indicator. Compare the measured end play to the specification See: Engine > Mechanical > Engine Specifications. NOTE: Crankshaft thrust washers are not selectable and are only available in a single thickness.
2012 | Dodge or Ram Truck | Durango 4WD | V6-3.6L | Fuel Tank ¦Service and Repair, Procedures: Draining Fuel Tank | DRAINING FUEL TANK Special Tools: Conventional Procedure WARNING: The fuel system is under constant high pressure even with engine off. Until the fuel pressure has been properly released from the system, do not attempt to open the fuel system. Do not smoke or use open flames/sparks when servicing the fuel system. Wear protective clothing and eye protection. Make sure the area in which the vehicle is being serviced is in a well ventilated area and free of flames/sparks. Failure to comply may result in serious or fatal injury. WARNING: No sparks, open flames or smoking. Risk of poisoning from inhaling and swallowing fuel. Pour fuel only into appropriately marked OSHA approved containers. Wear protective clothing. Risk of injury to eyes and skin from contact with fuel. Due to a one-way check valve installed into the fuel fill fitting at the tank, the tank cannot be drained at the fuel fill cap. 1. Perform the fuel system pressure release procedure See: Fuel Pressure Release > Procedures > Fuel System Pressure Release Procedure 2. Disconnect the fuel supply line at the quick-connect fitting (1) near the cowl See: Fuel Line Coupler > Procedures. 3. Install the appropriate fuel line adapter fitting from the (8978A) to the fuel supply line. Route the opposite end of this hose to an OSHA approved fuel storage tank such as the JohnDow Gas Caddy 320-FC-P30-A or equivalent. NOTE: Activation of the fuel pump module may time out and need to be restarted several times to completely drain the fuel tank. 4. Using a diagnostic scan tool, activate the fuel pump module until the fuel tank has been evacuated. Alternative Procedure NOTE: If the electric fuel pump is not operating, the fuel tank must be removed and drained through the fuel pump module opening of the fuel tank. 1. Disconnect and isolate the negative battery cable (2). 2. Raise and support the vehicle. 3. Remove the fuel tank See: Fuel Tank > Removal and Replacement > Fuel Tank - Removal. CAUTION: Do not allow the float arm of the fuel pump module to come in contact with any part of the fuel tank during removal or installation, damage to the float arm and fuel level sending card may result. 4. Disconnect the fuel pump module electrical connector (1). 5. Remove the fuel pump module (2) See: Fuel Gauge Sender > Removal and Replacement > Fuel Pump Module - Removal. 6. Position a 3/8" hose into the fuel pump module opening of the fuel tank. 7. Attach the opposite end of this hose to an OSHA approved fuel storage tank such as the JohnDow Gas Caddy 320-FC-P30-A or equivalent. 8. Using the gas caddy, evacuate the fuel tank.
2012 | Dodge or Ram Truck | Durango 4WD | V6-3.6L | Brake Fluid ¦Service and Repair, Procedures: Brake Fluid Level Checking | STANDARD PROCEDURE - BRAKE FLUID LEVEL Always clean the master cylinder reservoir (4) and cap before checking fluid level. If not cleaned, dirt could enter the fluid. The fluid fill level is indicated on the side of the master cylinder reservoir (4). The correct fluid level is to the MAX indicator on the side of the reservoir. If necessary, add fluid to the proper level.
2012 | Dodge or Ram Truck | Durango 4WD | V6-3.6L | Steering ¦Service and Repair, Procedures: Power Steering Fluid Level Checking | STANDARD PROCEDURE - POWER STEERING FLUID LEVEL CHECKING WARNING: Fluid level should be checked with the engine off to prevent personal injury from moving parts. CAUTION: There is an Electro-Hydraulic Power Steering (EHPS) pump on some vehicles requiring a different fluid. Do not mix power steering fluid types. Damage may result to the power steering pump and system if any other fluid is used. The mechanical power steering pump systems on this vehicle require the use of Power Steering Fluid +4, which meets material specification MS-9602 or equivalent. The EHPS system uses fluid which meets material specification MS-11655 or equivalent. Do not overfill. The power steering fluid level can be viewed through the reservoir with MAX and MIN level indicators on the side. Before opening power steering system, wipe the reservoir filler cap free of dirt and debris. When the fluid is at normal ambient temperature, approximately 21°C to 27°C (70°F to 80°F), the fluid level should between MAX and MIN. Use only proper fluids. Do not over fill.
2012 | Dodge or Ram Truck | Durango 4WD | V6-3.6L | Automatic Transmission/Transaxle ¦Service and Repair, Procedures: NAG1 Automatic Transmission, Check Oil Level | CHECK OIL LEVEL Special Tools: 1. Verify that the vehicle is parked on a level surface. 2. Remove the dipstick tube cap. WARNING: Risk of accident from vehicle starting off by itself when engine running. Risk of injury from contusions and burns if you insert your hands into the engine when it is started or when it is running. Secure vehicle to prevent it from moving off by itself. Wear properly fastened and close-fitting work clothes. Do not touch hot or rotating parts. 3. Actuate the service brake. Start engine and let it run at idle speed in selector lever position "P". 4. Shift through the transmission modes several times with the vehicle stationary and the engine idling 5. Warm up the transmission, wait at least two minutes and check the oil level with the engine running. Push (9336A) into the transmission fill tube until the dipstick tip contacts the oil pan and pull out again, read off oil level, repeat if necessary. NOTE: The dipstick protrudes from the fill tube when installed. 6. Check the transmission oil temperature using the appropriate scan tool. NOTE: The true transmission oil temperature can only be read by a scan tool in Reverse or any forward gear position. 7. With the transmission in "P", determine the height of the oil level on the dipstick and using the height, the transmission temperature, and the Transmission Fluid Graph, determine if the transmission oil level is correct. 8. Add or remove oil as necessary and recheck the oil level. 9. Once the oil level is correct, install the dipstick tube cap.
2012 | Dodge or Ram Truck | Durango 4WD | V6-3.6L | Power Steering Fluid ¦Service and Repair, Procedures: Power Steering Fluid Level Checking | STANDARD PROCEDURE - POWER STEERING FLUID LEVEL CHECKING WARNING: Fluid level should be checked with the engine off to prevent personal injury from moving parts. CAUTION: There is an Electro-Hydraulic Power Steering (EHPS) pump on some vehicles requiring a different fluid. Do not mix power steering fluid types. Damage may result to the power steering pump and system if any other fluid is used. The mechanical power steering pump systems on this vehicle require the use of Power Steering Fluid +4, which meets material specification MS-9602 or equivalent. The EHPS system uses fluid which meets material specification MS-11655 or equivalent. Do not overfill. The power steering fluid level can be viewed through the reservoir with MAX and MIN level indicators on the side. Before opening power steering system, wipe the reservoir filler cap free of dirt and debris. When the fluid is at normal ambient temperature, approximately 21°C to 27°C (70°F to 80°F), the fluid level should between MAX and MIN. Use only proper fluids. Do not over fill.
2012 | Dodge or Ram Truck | Durango 4WD | V6-3.6L | Fluid - A/T ¦Service and Repair, Procedures: NAG1 Automatic Transmission, Check Oil Level | CHECK OIL LEVEL Special Tools: 1. Verify that the vehicle is parked on a level surface. 2. Remove the dipstick tube cap. WARNING: Risk of accident from vehicle starting off by itself when engine running. Risk of injury from contusions and burns if you insert your hands into the engine when it is started or when it is running. Secure vehicle to prevent it from moving off by itself. Wear properly fastened and close-fitting work clothes. Do not touch hot or rotating parts. 3. Actuate the service brake. Start engine and let it run at idle speed in selector lever position "P". 4. Shift through the transmission modes several times with the vehicle stationary and the engine idling 5. Warm up the transmission, wait at least two minutes and check the oil level with the engine running. Push (9336A) into the transmission fill tube until the dipstick tip contacts the oil pan and pull out again, read off oil level, repeat if necessary. NOTE: The dipstick protrudes from the fill tube when installed. 6. Check the transmission oil temperature using the appropriate scan tool. NOTE: The true transmission oil temperature can only be read by a scan tool in Reverse or any forward gear position. 7. With the transmission in "P", determine the height of the oil level on the dipstick and using the height, the transmission temperature, and the Transmission Fluid Graph, determine if the transmission oil level is correct. 8. Add or remove oil as necessary and recheck the oil level. 9. Once the oil level is correct, install the dipstick tube cap.
2012 | Dodge or Ram Truck | Durango 4WD | V6-3.6L | Wiper and Washer Systems ¦Service and Repair, Procedures: Wipers And Washers - Cleaning, Front | FRONT WIPER SYSTEM CAUTION: Protect the rubber squeegees of the wiper blades from any petroleum-based cleaners, solvents, or contaminants. These products can rapidly deteriorate the rubber squeegees. The squeegees of wiper blades exposed to the elements for a long time tend to lose their wiping effectiveness. Periodic cleaning of the squeegees is suggested to remove any deposits of salt or road film. The wiper blades, arms and windshield glass should only be cleaned using a sponge or soft cloth and windshield washer fluid, a mild detergent or a non-abrasive cleaner. If the wiper blades continue to leave streaks, smears, hazing or beading on the glass after thorough cleaning of the squeegees and the glass, the entire wiper blade assembly must be replaced. WASHER SYSTEM CAUTION: Never introduce petroleum-based cleaners, solvents, or contaminants into the washer system. These products can rapidly deteriorate the rubber seals and hoses of the washer system, as well as the rubber squeegees of the wiper blades. CAUTION: Never use compressed air to flush the washer system plumbing. Compressed air pressures are too great for the washer system plumbing components and will result in further system damage. Never use sharp instruments to clear a plugged washer nozzle or damage to the nozzle orifice and improper nozzle spray patterns will result. If the washer system is contaminated with foreign material, drain the washer reservoir by removing the washer pump/motor unit from the reservoir. Clean foreign material from the inside of the washer pump inlet filter screen and the washer reservoir using clean washer fluid, a mild detergent or a non-abrasive cleaner. Flush foreign material from the washer system plumbing by first disconnecting the washer hoses from the washer nozzles, then running the washer pump/motor to run clean washer fluid or water through the system. Plugged or restricted front washer nozzles cannot be back-flushed due to the integral check valve mechanism. If the washer nozzle obstruction cannot be cleared, replace the washer nozzle.
2012 | Dodge or Ram Truck | Durango 4WD | V6-3.6L | Wiper and Washer Systems ¦Service and Repair, Procedures: Wipers And Washers - Cleaning, Rear | REAR WIPER SYSTEM CAUTION: Protect the rubber squeegee of the wiper blade from any petroleum-based cleaners, solvents or contaminants. These products can rapidly deteriorate the rubber squeegee. The squeegee of a wiper blade exposed to the elements for a long time tends to lose its wiping effectiveness. Periodic cleaning of the squeegee is suggested to remove any deposits of salt or road film. The wiper blade, arm, and liftgate glass should only be cleaned using a sponge or soft cloth and windshield washer fluid, a mild detergent, or a non-abrasive cleaner. If the wiper blade continues to leave streaks, smears, hazing, or beading on the glass after thorough cleaning of the squeegees and the glass, the entire wiper blade assembly must be replaced. WASHER SYSTEM CAUTION: Never introduce petroleum-based cleaners, solvents or contaminants into the washer system. These products can rapidly deteriorate the rubber seals and hoses of the washer system, as well as the rubber squeegee of the wiper blade. CAUTION: Never use compressed air to flush the washer system plumbing. Compressed air pressures are too great for the washer system plumbing components and will result in further system damage. Never use sharp instruments to clear a plugged washer nozzle or damage to the nozzle orifice and improper nozzle spray patterns will result. If the washer system is contaminated with foreign material, drain the washer reservoir by removing the washer pump/motor from the reservoir. Clean foreign material from the inside of the washer pump/motor inlet filter screen and the washer reservoir using clean washer fluid, a mild detergent, or a non-abrasive cleaner. Flush foreign material from the washer system plumbing by first disconnecting the washer hose from the rear washer nozzle, then running the washer pump/motor to run clean washer fluid or water through the system. A plugged or restricted rear washer nozzle cannot be back-flushed due to the integral check valve mechanism. If the rear washer nozzle obstruction cannot be cleared, replace the rear washer nozzle.
2012 | Dodge or Ram Truck | Durango 4WD | V8-5.7L | Fuel Tank ¦Service and Repair, Procedures: Draining Fuel Tank | DRAINING FUEL TANK Special Tools: Conventional Procedure WARNING: The fuel system is under constant high pressure even with engine off. Until the fuel pressure has been properly released from the system, do not attempt to open the fuel system. Do not smoke or use open flames/sparks when servicing the fuel system. Wear protective clothing and eye protection. Make sure the area in which the vehicle is being serviced is in a well ventilated area and free of flames/sparks. Failure to comply may result in serious or fatal injury. WARNING: No sparks, open flames or smoking. Risk of poisoning from inhaling and swallowing fuel. Pour fuel only into appropriately marked OSHA approved containers. Wear protective clothing. Risk of injury to eyes and skin from contact with fuel. Due to a one-way check valve installed into the fuel fill fitting at the tank, the tank cannot be drained at the fuel fill cap. 1. Perform the fuel system pressure release procedure See: Fuel Pressure Release > Procedures > Fuel System Pressure Release Procedure 2. Disconnect the fuel supply line at the quick-connect fitting (1) near the cowl See: Fuel Line Coupler > Procedures. 3. Install the appropriate fuel line adapter fitting from the (8978A) to the fuel supply line. Route the opposite end of this hose to an OSHA approved fuel storage tank such as the JohnDow Gas Caddy 320-FC-P30-A or equivalent. NOTE: Activation of the fuel pump module may time out and need to be restarted several times to completely drain the fuel tank. 4. Using a diagnostic scan tool, activate the fuel pump module until the fuel tank has been evacuated. Alternative Procedure NOTE: If the electric fuel pump is not operating, the fuel tank must be removed and drained through the fuel pump module opening of the fuel tank. 1. Disconnect and isolate the negative battery cable (2). 2. Raise and support the vehicle. 3. Remove the fuel tank See: Fuel Tank > Removal and Replacement > Fuel Tank - Removal. CAUTION: Do not allow the float arm of the fuel pump module to come in contact with any part of the fuel tank during removal or installation, damage to the float arm and fuel level sending card may result. 4. Disconnect the fuel pump module electrical connector (1). 5. Remove the fuel pump module (2) See: Fuel Gauge Sender > Removal and Replacement > Fuel Pump Module - Removal. 6. Position a 3/8" hose into the fuel pump module opening of the fuel tank. 7. Attach the opposite end of this hose to an OSHA approved fuel storage tank such as the JohnDow Gas Caddy 320-FC-P30-A or equivalent. 8. Using the gas caddy, evacuate the fuel tank.
2012 | Dodge or Ram Truck | Durango 4WD | V8-5.7L | Brake Fluid ¦Service and Repair, Procedures: Brake Fluid Level Checking | STANDARD PROCEDURE - BRAKE FLUID LEVEL Always clean the master cylinder reservoir (4) and cap before checking fluid level. If not cleaned, dirt could enter the fluid. The fluid fill level is indicated on the side of the master cylinder reservoir (4). The correct fluid level is to the MAX indicator on the side of the reservoir. If necessary, add fluid to the proper level.
2012 | Dodge or Ram Truck | Durango 4WD | V8-5.7L | Steering ¦Service and Repair, Procedures: Power Steering Fluid Level Checking | STANDARD PROCEDURE - POWER STEERING FLUID LEVEL CHECKING WARNING: Fluid level should be checked with the engine off to prevent personal injury from moving parts. CAUTION: There is an Electro-Hydraulic Power Steering (EHPS) pump on some vehicles requiring a different fluid. Do not mix power steering fluid types. Damage may result to the power steering pump and system if any other fluid is used. The mechanical power steering pump systems on this vehicle require the use of Power Steering Fluid +4, which meets material specification MS-9602 or equivalent. The EHPS system uses fluid which meets material specification MS-11655 or equivalent. Do not overfill. The power steering fluid level can be viewed through the reservoir with MAX and MIN level indicators on the side. Before opening power steering system, wipe the reservoir filler cap free of dirt and debris. When the fluid is at normal ambient temperature, approximately 21°C to 27°C (70°F to 80°F), the fluid level should between MAX and MIN. Use only proper fluids. Do not over fill.
2012 | Dodge or Ram Truck | Durango 4WD | V8-5.7L | Automatic Transmission/Transaxle ¦Service and Repair, Procedures: 65RFE Automatic Transmission, Check Oil Level | FLUID LEVEL CHECK Low fluid level can cause a variety of conditions because it allows the pump to take in air along with the fluid. As in any hydraulic system, air bubbles make the fluid spongy, therefore, pressures will be low and build up slowly. Improper filling can also raise the fluid level too high. When the transmission has too much fluid, the geartrain churns up foam and cause the same conditions which occur with a low fluid level. In either case, air bubbles can cause overheating and/or fluid oxidation, and varnishing. This can interfere with normal valve, clutch, and accumulator operation. Foaming can also result in fluid escaping from the transmission vent where it may be mistaken for a leak. After the fluid has been checked, seat the dipstick fully to seal out water and dirt. The transmission has a dipstick to check oil level. It is located on the right side of the engine. Be sure to wipe all dirt from dipstick handle before removing. The torque converter fills in both the P (PARK) and N (NEUTRAL) positions. Place the selector lever in P (PARK) to be sure that the fluid level check is accurate. The engine should be running at idle speed for at least one minute, with the vehicle on level ground. At normal operating temperature (approximately 82 C. or 180 F.), the fluid level is correct if it is in the HOT region (cross-hatched area) on the oil level indicator. The fluid level will be approximately at the upper COLD hole of the dipstick at 70° F fluid temperature. NOTE: Engine and Transmission should be at normal operating temperature before performing this procedure. 1. Start engine and apply parking brake. 2. Shift the transmission into DRIVE for approximately 2 seconds. 3. Shift the transmission into REVERSE for approximately 2 seconds. 4. Shift the transmission into PARK. 5. Hook up the scan tool and select transmission. 6. Select sensors. 7. Read the transmission temperature value. 8. Compare the fluid temperature value with the chart. 9. Adjust transmission fluid level shown on the dipstick according to the Transmission Fluid Temperature Chart. NOTE: After adding any fluid to the transmission, wait a minimum of 2 minutes for the oil to fully drain from the fill tube into the transmission before rechecking the fluid level. 10. Check transmission for leaks.
2012 | Dodge or Ram Truck | Durango 4WD | V8-5.7L | Power Steering Fluid ¦Service and Repair, Procedures: Power Steering Fluid Level Checking | STANDARD PROCEDURE - POWER STEERING FLUID LEVEL CHECKING WARNING: Fluid level should be checked with the engine off to prevent personal injury from moving parts. CAUTION: There is an Electro-Hydraulic Power Steering (EHPS) pump on some vehicles requiring a different fluid. Do not mix power steering fluid types. Damage may result to the power steering pump and system if any other fluid is used. The mechanical power steering pump systems on this vehicle require the use of Power Steering Fluid +4, which meets material specification MS-9602 or equivalent. The EHPS system uses fluid which meets material specification MS-11655 or equivalent. Do not overfill. The power steering fluid level can be viewed through the reservoir with MAX and MIN level indicators on the side. Before opening power steering system, wipe the reservoir filler cap free of dirt and debris. When the fluid is at normal ambient temperature, approximately 21°C to 27°C (70°F to 80°F), the fluid level should between MAX and MIN. Use only proper fluids. Do not over fill.
2012 | Dodge or Ram Truck | Durango 4WD | V8-5.7L | Fluid - A/T ¦Service and Repair, Procedures: 65RFE Automatic Transmission, Check Oil Level | FLUID LEVEL CHECK Low fluid level can cause a variety of conditions because it allows the pump to take in air along with the fluid. As in any hydraulic system, air bubbles make the fluid spongy, therefore, pressures will be low and build up slowly. Improper filling can also raise the fluid level too high. When the transmission has too much fluid, the geartrain churns up foam and cause the same conditions which occur with a low fluid level. In either case, air bubbles can cause overheating and/or fluid oxidation, and varnishing. This can interfere with normal valve, clutch, and accumulator operation. Foaming can also result in fluid escaping from the transmission vent where it may be mistaken for a leak. After the fluid has been checked, seat the dipstick fully to seal out water and dirt. The transmission has a dipstick to check oil level. It is located on the right side of the engine. Be sure to wipe all dirt from dipstick handle before removing. The torque converter fills in both the P (PARK) and N (NEUTRAL) positions. Place the selector lever in P (PARK) to be sure that the fluid level check is accurate. The engine should be running at idle speed for at least one minute, with the vehicle on level ground. At normal operating temperature (approximately 82 C. or 180 F.), the fluid level is correct if it is in the HOT region (cross-hatched area) on the oil level indicator. The fluid level will be approximately at the upper COLD hole of the dipstick at 70° F fluid temperature. NOTE: Engine and Transmission should be at normal operating temperature before performing this procedure. 1. Start engine and apply parking brake. 2. Shift the transmission into DRIVE for approximately 2 seconds. 3. Shift the transmission into REVERSE for approximately 2 seconds. 4. Shift the transmission into PARK. 5. Hook up the scan tool and select transmission. 6. Select sensors. 7. Read the transmission temperature value. 8. Compare the fluid temperature value with the chart. 9. Adjust transmission fluid level shown on the dipstick according to the Transmission Fluid Temperature Chart. NOTE: After adding any fluid to the transmission, wait a minimum of 2 minutes for the oil to fully drain from the fill tube into the transmission before rechecking the fluid level. 10. Check transmission for leaks.
2012 | Dodge or Ram Truck | Durango 4WD | V8-5.7L | Wiper and Washer Systems ¦Service and Repair, Procedures: Wipers And Washers - Cleaning, Front | FRONT WIPER SYSTEM CAUTION: Protect the rubber squeegees of the wiper blades from any petroleum-based cleaners, solvents, or contaminants. These products can rapidly deteriorate the rubber squeegees. The squeegees of wiper blades exposed to the elements for a long time tend to lose their wiping effectiveness. Periodic cleaning of the squeegees is suggested to remove any deposits of salt or road film. The wiper blades, arms and windshield glass should only be cleaned using a sponge or soft cloth and windshield washer fluid, a mild detergent or a non-abrasive cleaner. If the wiper blades continue to leave streaks, smears, hazing or beading on the glass after thorough cleaning of the squeegees and the glass, the entire wiper blade assembly must be replaced. WASHER SYSTEM CAUTION: Never introduce petroleum-based cleaners, solvents, or contaminants into the washer system. These products can rapidly deteriorate the rubber seals and hoses of the washer system, as well as the rubber squeegees of the wiper blades. CAUTION: Never use compressed air to flush the washer system plumbing. Compressed air pressures are too great for the washer system plumbing components and will result in further system damage. Never use sharp instruments to clear a plugged washer nozzle or damage to the nozzle orifice and improper nozzle spray patterns will result. If the washer system is contaminated with foreign material, drain the washer reservoir by removing the washer pump/motor unit from the reservoir. Clean foreign material from the inside of the washer pump inlet filter screen and the washer reservoir using clean washer fluid, a mild detergent or a non-abrasive cleaner. Flush foreign material from the washer system plumbing by first disconnecting the washer hoses from the washer nozzles, then running the washer pump/motor to run clean washer fluid or water through the system. Plugged or restricted front washer nozzles cannot be back-flushed due to the integral check valve mechanism. If the washer nozzle obstruction cannot be cleared, replace the washer nozzle.
2012 | Dodge or Ram Truck | Durango 4WD | V8-5.7L | Wiper and Washer Systems ¦Service and Repair, Procedures: Wipers And Washers - Cleaning, Rear | REAR WIPER SYSTEM CAUTION: Protect the rubber squeegee of the wiper blade from any petroleum-based cleaners, solvents or contaminants. These products can rapidly deteriorate the rubber squeegee. The squeegee of a wiper blade exposed to the elements for a long time tends to lose its wiping effectiveness. Periodic cleaning of the squeegee is suggested to remove any deposits of salt or road film. The wiper blade, arm, and liftgate glass should only be cleaned using a sponge or soft cloth and windshield washer fluid, a mild detergent, or a non-abrasive cleaner. If the wiper blade continues to leave streaks, smears, hazing, or beading on the glass after thorough cleaning of the squeegees and the glass, the entire wiper blade assembly must be replaced. WASHER SYSTEM CAUTION: Never introduce petroleum-based cleaners, solvents or contaminants into the washer system. These products can rapidly deteriorate the rubber seals and hoses of the washer system, as well as the rubber squeegee of the wiper blade. CAUTION: Never use compressed air to flush the washer system plumbing. Compressed air pressures are too great for the washer system plumbing components and will result in further system damage. Never use sharp instruments to clear a plugged washer nozzle or damage to the nozzle orifice and improper nozzle spray patterns will result. If the washer system is contaminated with foreign material, drain the washer reservoir by removing the washer pump/motor from the reservoir. Clean foreign material from the inside of the washer pump/motor inlet filter screen and the washer reservoir using clean washer fluid, a mild detergent, or a non-abrasive cleaner. Flush foreign material from the washer system plumbing by first disconnecting the washer hose from the rear washer nozzle, then running the washer pump/motor to run clean washer fluid or water through the system. A plugged or restricted rear washer nozzle cannot be back-flushed due to the integral check valve mechanism. If the rear washer nozzle obstruction cannot be cleared, replace the rear washer nozzle.
2012 | Dodge or Ram Truck | Grand Caravan | V6-3.6L | Crankshaft ¦Service and Repair, Procedures: Checking Crankshaft End Play | STANDARD PROCEDURE - END PLAY Special Tools: NOTE: Typical V6 engine shown. 1. Mount Dial Indicator Set to a stationary point at the front of the engine. Locate the probe perpendicular against the nose of the crankshaft. 2. Move the crankshaft all the way to the rear of its travel. 3. Zero the dial indicator. 4. Move the crankshaft forward to the limit of travel and read the dial indicator. Compare the measured end play to the specification See: Engine > Mechanical > Engine Specifications NOTE: Crankshaft thrust washers are not selectable and are only available in a single thickness.
2012 | Dodge or Ram Truck | Grand Caravan | V6-3.6L | Fuel Tank ¦Service and Repair, Procedures: Draining Fuel Tank | DRAINING FUEL TANK Special Tools: Conventional Procedure WARNING: The fuel system is under constant high pressure even with engine off. Until the fuel pressure has been properly released from the system, do not attempt to open the fuel system. Do not smoke or use open flames/sparks when servicing the fuel system. Wear protective clothing and eye protection. Make sure the area in which the vehicle is being serviced is in a well ventilated area and free of flames/sparks. Failure to comply may result in serious or fatal injury. WARNING: No sparks, open flames or smoking. Risk of poisoning from inhaling and swallowing fuel. Pour fuel only into appropriately marked OSHA approved containers. Wear protective clothing. Risk of injury to eyes and skin from contact with fuel. Due to a one-way check valve installed into the fuel fill fitting at the tank, the tank cannot be drained at the fuel fill cap. 1. Perform the fuel system pressure release procedure See: Fuel Pressure Release > Procedures > Fuel System Pressure Release Procedure 2. Disconnect the fuel supply line (2) from the fuel rail See: Fuel Line Coupler > Procedures 3. Install the appropriate fuel line adapter fitting from the (8978A) to the fuel supply line. Route the opposite end of this hose to an OSHA approved fuel storage tank such as the JohnDow Gas Caddy 320-FC-P30-A or equivalent. NOTE: Activation of the fuel pump module may time out and need to be restarted several times to completely drain the fuel tank. 4. Using a diagnostic scan tool, activate the fuel pump module until the fuel tank has been evacuated. Alternative Procedure NOTE: If the electric fuel pump is not operating, the fuel tank must be removed and drained through the fuel pump module opening of the fuel tank. 1. Disconnect and isolate the negative battery cable. 2. Raise and support the vehicle See: Maintenance. 3. Remove the fuel tank See: Fuel Tank > Removal and Replacement > Fuel Tank - Removal. 4. Remove the fuel pump module See: Fuel Tank > Removal and Replacement > Fuel Tank - Removal. 5. Position a 3/8" hose into the fuel pump module opening of the fuel tank. 6. Attach the opposite end of this hose to an OSHA approved fuel storage tank such as the JohnDow Gas Caddy 320-FC-P30-A or equivalent. 7. Using the gas caddy, evacuate the fuel tank.
2012 | Dodge or Ram Truck | Grand Caravan | V6-3.6L | Steering ¦Service and Repair, Procedures: Power Steering Fluid Level Checking | STANDARD PROCEDURE - POWER STEERING FLUID LEVEL CHECKING WARNING: Fluid level should be checked with the engine OFF to prevent personal injury from moving parts and to assure an accurate fluid level reading. CAUTION: Mopar(R) Power Steering Fluid + 4 or Mopar(R) ATF+4 Automatic Transmission Fluid is to be used in the power steering system. Both fluids have the same material standard specifications (MS-9602). No other power steering or automatic transmission fluid is to be used in the system. Damage may result to the power steering pump and system if another fluid is used. Do not overfill the system. NOTE: Although not required at specific intervals, the fluid level may be checked periodically. Check the fluid level anytime there is a system noise or fluid leak suspected. The power steering fluid level can be viewed through the side of the power steering fluid reservoir. Compare the fluid level to the markings on the side of the reservoir. When the fluid is at normal ambient temperature, approximately 21°C to 27°C (70°F to 80°F), the fluid level should read between the MAX. and MIN. markings. When the fluid is hot, fluid level is allowed to read up to the MAX. line.
2012 | Dodge or Ram Truck | Grand Caravan | V6-3.6L | Power Steering Fluid ¦Service and Repair, Procedures: Power Steering Fluid Level Checking | STANDARD PROCEDURE - POWER STEERING FLUID LEVEL CHECKING WARNING: Fluid level should be checked with the engine OFF to prevent personal injury from moving parts and to assure an accurate fluid level reading. CAUTION: Mopar(R) Power Steering Fluid + 4 or Mopar(R) ATF+4 Automatic Transmission Fluid is to be used in the power steering system. Both fluids have the same material standard specifications (MS-9602). No other power steering or automatic transmission fluid is to be used in the system. Damage may result to the power steering pump and system if another fluid is used. Do not overfill the system. NOTE: Although not required at specific intervals, the fluid level may be checked periodically. Check the fluid level anytime there is a system noise or fluid leak suspected. The power steering fluid level can be viewed through the side of the power steering fluid reservoir. Compare the fluid level to the markings on the side of the reservoir. When the fluid is at normal ambient temperature, approximately 21°C to 27°C (70°F to 80°F), the fluid level should read between the MAX. and MIN. markings. When the fluid is hot, fluid level is allowed to read up to the MAX. line.
2012 | Dodge or Ram Truck | Grand Caravan | V6-3.6L | Automatic Transmission/Transaxle ¦Service and Repair, Procedures: 62TE Automatic Transaxle, Fluid Level And Condition Check | FLUID LEVEL AND CONDITION CHECK Special Tools: FLUID LEVEL CHECK USING THE SCAN TOOL 1. Verify that the vehicle is parked on a level surface. 2. Remove the dipstick tube cap. WARNING: There is a risk of accident from vehicle starting off by itself when engine is running. There is a risk of injury from contusions and burns if you insert your hands into the engine when it is started or when it is running. Secure vehicle to prevent it from moving off by itself. Wear properly fastened and close-fitting work clothes. Do not touch hot or rotating parts. 3. Actuate the service brake. Start engine and let it run at idle speed in selector lever position "P". 4. Shift through the transmission modes several times with the vehicle stationary and the engine idling. NOTE: When inserting dipstick special tool , excess insertion force may cause the dipstick to slip past the stop on the bracket in the transmission oil pan. An approximate distance that the dipstick should be inserted into the fill tube is 424 mm (16.69 in.). 5. Warm up the transmission, wait at least 2 minutes and check the oil level with the engine running. Push the Oil Dipstick into transmission fill tube until the dipstick tip contacts the oil pan and pull out again, read off oil level, repeat if necessary. NOTE: The dipstick will protrude from the fill tube when installed. 6. Check transmission oil temperature using the appropriate scan tool. 7. The transmission Oil Dipstick has indicator marks every 10 mm. Determine the height of the oil level on the dipstick and using the height, the Transmission Fluid Temperature (TFT) as viewed with the scan too, and the Transmission Fluid Graph, determine if the transmission oil level is correct. 8. Add or remove oil as necessary and recheck the oil level. 9. Once the oil level is correct, install the dipstick tube cap. FLUID CONDITION Along with fluid level, it is important to check the condition of the fluid. When the fluid smells burned, and is contaminated with metal or friction material particles, a complete transaxle recondition is probably required. Be sure to examine the fluid on the dipstick closely. If there is any doubt about its condition, drain out a sample for a double check. MOPAR(R) ATF+4 (Automatic Transmission Fluid) when new is red in color. The ATF is dyed red so it can be identified from other fluids used in the vehicle such as engine oil or antifreeze. The red color is not permanent and is not an indicator of fluid condition. As the vehicle is driven, the ATF will begin to look darker in color and may eventually become brown. This is normal. ATF+4 also has a unique odor that may change with age. Consequently, odor and color cannot be used to indicate the fluid condition or the need for a fluid change. After the fluid has been checked, seat the dipstick fully to seal out water and dirt.
2012 | Dodge or Ram Truck | Grand Caravan | V6-3.6L | Fluid - A/T ¦Service and Repair, Procedures: 62TE Automatic Transaxle, Fluid Level And Condition Check | FLUID LEVEL AND CONDITION CHECK Special Tools: FLUID LEVEL CHECK USING THE SCAN TOOL 1. Verify that the vehicle is parked on a level surface. 2. Remove the dipstick tube cap. WARNING: There is a risk of accident from vehicle starting off by itself when engine is running. There is a risk of injury from contusions and burns if you insert your hands into the engine when it is started or when it is running. Secure vehicle to prevent it from moving off by itself. Wear properly fastened and close-fitting work clothes. Do not touch hot or rotating parts. 3. Actuate the service brake. Start engine and let it run at idle speed in selector lever position "P". 4. Shift through the transmission modes several times with the vehicle stationary and the engine idling. NOTE: When inserting dipstick special tool , excess insertion force may cause the dipstick to slip past the stop on the bracket in the transmission oil pan. An approximate distance that the dipstick should be inserted into the fill tube is 424 mm (16.69 in.). 5. Warm up the transmission, wait at least 2 minutes and check the oil level with the engine running. Push the Oil Dipstick into transmission fill tube until the dipstick tip contacts the oil pan and pull out again, read off oil level, repeat if necessary. NOTE: The dipstick will protrude from the fill tube when installed. 6. Check transmission oil temperature using the appropriate scan tool. 7. The transmission Oil Dipstick has indicator marks every 10 mm. Determine the height of the oil level on the dipstick and using the height, the Transmission Fluid Temperature (TFT) as viewed with the scan too, and the Transmission Fluid Graph, determine if the transmission oil level is correct. 8. Add or remove oil as necessary and recheck the oil level. 9. Once the oil level is correct, install the dipstick tube cap. FLUID CONDITION Along with fluid level, it is important to check the condition of the fluid. When the fluid smells burned, and is contaminated with metal or friction material particles, a complete transaxle recondition is probably required. Be sure to examine the fluid on the dipstick closely. If there is any doubt about its condition, drain out a sample for a double check. MOPAR(R) ATF+4 (Automatic Transmission Fluid) when new is red in color. The ATF is dyed red so it can be identified from other fluids used in the vehicle such as engine oil or antifreeze. The red color is not permanent and is not an indicator of fluid condition. As the vehicle is driven, the ATF will begin to look darker in color and may eventually become brown. This is normal. ATF+4 also has a unique odor that may change with age. Consequently, odor and color cannot be used to indicate the fluid condition or the need for a fluid change. After the fluid has been checked, seat the dipstick fully to seal out water and dirt.
2012 | Dodge or Ram Truck | Journey AWD | V6-3.6L | Cooling System ¦Service and Repair, Procedures: Coolant Level Check | LEVEL CHECK NOTE: Do not remove pressure cap for routine coolant level inspections. The coolant bottle provides a quick visual method for determining the coolant level without removing the pressure cap. With the engine cold and not running, simply observe the level of the coolant in the coolant recovery container. The level should be between the MIN and MAX marks.
2012 | Dodge or Ram Truck | Journey AWD | V6-3.6L | Crankshaft ¦Service and Repair, Procedures: Checking Crankshaft End Play | STANDARD PROCEDURE - END PLAY Special Tools: NOTE: Typical V6 engine shown. 1. Mount Dial Indicator Set to a stationary point at the front of the engine. Locate the probe perpendicular against the nose of the crankshaft. 2. Move the crankshaft all the way to the rear of its travel. 3. Zero the dial indicator. 4. Move the crankshaft forward to the limit of travel and read the dial indicator. Compare the measured end play to the specification . See: Engine > Mechanical > Engine Specifications NOTE: Crankshaft thrust washers are not selectable and are only available in a single thickness.
2012 | Dodge or Ram Truck | Journey AWD | V6-3.6L | Fuel Tank ¦Service and Repair, Procedures: Draining Fuel Tank | DRAINING FUEL TANK Special Tools: Conventional Procedure WARNING: The fuel system is under constant high pressure even with engine off. Until the fuel pressure has been properly released from the system, do not attempt to open the fuel system. Do not smoke or use open flames/sparks when servicing the fuel system. Wear protective clothing and eye protection. Make sure the area in which the vehicle is being serviced is in a well ventilated area and free of flames/sparks. Failure to comply may result in serious or fatal injury. WARNING: No sparks, open flames or smoking. Risk of poisoning from inhaling and swallowing fuel. Pour fuel only into appropriately marked OSHA approved containers. Wear protective clothing. Risk of injury to eyes and skin from contact with fuel. Due to a one-way check valve installed into the fuel fill fitting at the tank, the tank cannot be drained at the fuel fill cap. 1. Perform the fuel system pressure release procedure See: Fuel Pressure Release > Procedures > Fuel System Pressure Release Procedure 2. Disconnect the fuel supply line (1) from the fuel rail See: Fuel Line Coupler > Procedures 3. Install the appropriate fuel line adapter fitting from the (8978A) to the fuel supply line. Route the opposite end of this hose to an OSHA approved fuel storage tank such as the JohnDow Gas Caddy 320-FC-P30-A or equivalent. NOTE: Activation of the fuel pump module may time out and need to be restarted several times to completely drain the fuel tank. 4. Using a diagnostic scan tool, activate the fuel pump module until the fuel tank has been evacuated. Alternative Procedure NOTE: If the electric fuel pump is not operating, the fuel tank must be drained through the fuel pump module opening of the fuel tank. 1. Disconnect and isolate the negative battery cable. 2. Remove the fuel pump module See: Fuel Tank > Removal and Replacement > Fuel Tank - Removal. 3. Position a 3/8" hose into the fuel pump module opening of the fuel tank. 4. Attach the opposite end of this hose to an OSHA approved fuel storage tank such as the JohnDow Gas Caddy 320-FC-P30-A or equivalent. 5. Using the gas caddy, evacuate the fuel tank.
2012 | Dodge or Ram Truck | Journey AWD | V6-3.6L | Steering ¦Service and Repair, Procedures: Power Steering Fluid Level Checking | STANDARD PROCEDURE - POWER STEERING FLUID LEVEL CHECKING WARNING: Fluid level should be checked with the engine OFF to prevent personal injury from moving parts and to assure an accurate fluid level reading. CAUTION: Mopar(R) Power Steering Fluid + 4 or Mopar(R) ATF+4 Automatic Transmission Fluid is to be used in the power steering system. Both fluids have the same material standard specifications (MS-9602). No other power steering or automatic transmission fluid is to be used in the system. Damage may result to the power steering pump and system if another fluid is used. Do not overfill the system. NOTE: Although not required at specific intervals, the fluid level may be checked periodically. Check the fluid level anytime there is a system noise or fluid leak suspected. The power steering fluid level can be viewed through the side of the power steering fluid reservoir. Compare the fluid level to the markings on the side of the reservoir. When the fluid is at normal ambient temperature, approximately 21°C to 27°C (70°F to 80°F), the fluid level should read between the MAX. and MIN. markings. When the fluid is hot, fluid level is allowed to read up to the MAX. line.
2012 | Dodge or Ram Truck | Journey AWD | V6-3.6L | Power Steering Fluid ¦Service and Repair, Procedures: Power Steering Fluid Level Checking | STANDARD PROCEDURE - POWER STEERING FLUID LEVEL CHECKING WARNING: Fluid level should be checked with the engine OFF to prevent personal injury from moving parts and to assure an accurate fluid level reading. CAUTION: Mopar(R) Power Steering Fluid + 4 or Mopar(R) ATF+4 Automatic Transmission Fluid is to be used in the power steering system. Both fluids have the same material standard specifications (MS-9602). No other power steering or automatic transmission fluid is to be used in the system. Damage may result to the power steering pump and system if another fluid is used. Do not overfill the system. NOTE: Although not required at specific intervals, the fluid level may be checked periodically. Check the fluid level anytime there is a system noise or fluid leak suspected. The power steering fluid level can be viewed through the side of the power steering fluid reservoir. Compare the fluid level to the markings on the side of the reservoir. When the fluid is at normal ambient temperature, approximately 21°C to 27°C (70°F to 80°F), the fluid level should read between the MAX. and MIN. markings. When the fluid is hot, fluid level is allowed to read up to the MAX. line.
2012 | Dodge or Ram Truck | Journey AWD | V6-3.6L | Automatic Transmission/Transaxle ¦Service and Repair, Procedures: 62TE Automatic Transaxle, Fluid Level And Condition Check | FLUID LEVEL AND CONDITION CHECK Special Tools: FLUID LEVEL CHECK USING THE SCAN TOOL 1. Verify that the vehicle is parked on a level surface. 2. Remove the dipstick tube cap. WARNING: There is a risk of accident from vehicle starting off by itself when engine is running. There is a risk of injury from contusions and burns if you insert your hands into the engine when it is started or when it is running. Secure vehicle to prevent it from moving off by itself. Wear properly fastened and close-fitting work clothes. Do not touch hot or rotating parts. 3. Actuate the service brake. Start engine and let it run at idle speed in selector lever position "P". 4. Shift through the transmission modes several times with the vehicle stationary and the engine idling. NOTE: When inserting dipstick special tool , excess insertion force may cause the dipstick to slip past the stop on the bracket in the transmission oil pan. An approximate distance that the dipstick should be inserted into the fill tube is 424 mm (16.69 in.). 5. Warm up the transmission, wait at least 2 minutes and check the oil level with the engine running. Push the Oil Dipstick into transmission fill tube until the dipstick tip contacts the oil pan and pull out again, read off oil level, repeat if necessary. NOTE: The dipstick will protrude from the fill tube when installed. 6. Check transmission oil temperature using the appropriate scan tool. 7. The transmission Oil Dipstick has indicator marks every 10 mm. Determine the height of the oil level on the dipstick and using the height, the Transmission Fluid Temperature (TFT) as viewed with the scan too, and the Transmission Fluid Graph, determine if the transmission oil level is correct. 8. Add or remove oil as necessary and recheck the oil level. 9. Once the oil level is correct, install the dipstick tube cap. FLUID CONDITION Along with fluid level, it is important to check the condition of the fluid. When the fluid smells burned, and is contaminated with metal or friction material particles, a complete transaxle recondition is probably required. Be sure to examine the fluid on the dipstick closely. If there is any doubt about its condition, drain out a sample for a double check. MOPAR(R) ATF+4 (Automatic Transmission Fluid) when new is red in color. The ATF is dyed red so it can be identified from other fluids used in the vehicle such as engine oil or antifreeze. The red color is not permanent and is not an indicator of fluid condition. As the vehicle is driven, the ATF will begin to look darker in color and may eventually become brown. This is normal. ATF+4 also has a unique odor that may change with age. Consequently, odor and color cannot be used to indicate the fluid condition or the need for a fluid change. After the fluid has been checked, seat the dipstick fully to seal out water and dirt.
2012 | Dodge or Ram Truck | Journey AWD | V6-3.6L | Wiper and Washer Systems ¦Service and Repair, Procedures: Wipers And Washers - Cleaning, Rear | REAR WIPER SYSTEM CAUTION: Protect the rubber squeegee of the wiper blade from any petroleum-based cleaners, solvents or contaminants. These products can rapidly deteriorate the rubber squeegee. The squeegee of a wiper blade exposed to the elements for a long time tends to lose its wiping effectiveness. Periodic cleaning of the squeegee is suggested to remove any deposits of salt or road film. The wiper blade, arm, and liftgate glass should only be cleaned using a sponge or soft cloth and windshield washer fluid, a mild detergent, or a non-abrasive cleaner. If the wiper blade continues to leave streaks, smears, hazing, or beading on the glass after thorough cleaning of the squeegees and the glass, the entire wiper blade assembly must be replaced. WASHER SYSTEM CAUTION: Never introduce petroleum-based cleaners, solvents or contaminants into the washer system. These products can rapidly deteriorate the rubber seals and hoses of the washer system, as well as the rubber squeegee of the wiper blade. CAUTION: Never use compressed air to flush the washer system plumbing. Compressed air pressures are too great for the washer system plumbing components and will result in further system damage. Never use sharp instruments to clear a plugged washer nozzle or damage to the nozzle orifice and improper nozzle spray patterns will result. If the washer system is contaminated with foreign material, drain the washer reservoir by removing the washer pump/motor from the reservoir. Clean foreign material from the inside of the washer pump/motor inlet filter screen and the washer reservoir using clean washer fluid, a mild detergent, or a non-abrasive cleaner. Flush foreign material from the washer system plumbing by first disconnecting the washer hose from the rear washer nozzle, then running the washer pump/motor to run clean washer fluid or water through the system. Plugged or restricted rear washer nozzles cannot be back-flushed due to the integral check valve mechanism. If the washer nozzle obstruction cannot be cleared, replace the rear washer nozzle.
2012 | Dodge or Ram Truck | Journey AWD | V6-3.6L | Fluid - A/T ¦Service and Repair, Procedures: 62TE Automatic Transaxle, Fluid Level And Condition Check | FLUID LEVEL AND CONDITION CHECK Special Tools: FLUID LEVEL CHECK USING THE SCAN TOOL 1. Verify that the vehicle is parked on a level surface. 2. Remove the dipstick tube cap. WARNING: There is a risk of accident from vehicle starting off by itself when engine is running. There is a risk of injury from contusions and burns if you insert your hands into the engine when it is started or when it is running. Secure vehicle to prevent it from moving off by itself. Wear properly fastened and close-fitting work clothes. Do not touch hot or rotating parts. 3. Actuate the service brake. Start engine and let it run at idle speed in selector lever position "P". 4. Shift through the transmission modes several times with the vehicle stationary and the engine idling. NOTE: When inserting dipstick special tool , excess insertion force may cause the dipstick to slip past the stop on the bracket in the transmission oil pan. An approximate distance that the dipstick should be inserted into the fill tube is 424 mm (16.69 in.). 5. Warm up the transmission, wait at least 2 minutes and check the oil level with the engine running. Push the Oil Dipstick into transmission fill tube until the dipstick tip contacts the oil pan and pull out again, read off oil level, repeat if necessary. NOTE: The dipstick will protrude from the fill tube when installed. 6. Check transmission oil temperature using the appropriate scan tool. 7. The transmission Oil Dipstick has indicator marks every 10 mm. Determine the height of the oil level on the dipstick and using the height, the Transmission Fluid Temperature (TFT) as viewed with the scan too, and the Transmission Fluid Graph, determine if the transmission oil level is correct. 8. Add or remove oil as necessary and recheck the oil level. 9. Once the oil level is correct, install the dipstick tube cap. FLUID CONDITION Along with fluid level, it is important to check the condition of the fluid. When the fluid smells burned, and is contaminated with metal or friction material particles, a complete transaxle recondition is probably required. Be sure to examine the fluid on the dipstick closely. If there is any doubt about its condition, drain out a sample for a double check. MOPAR(R) ATF+4 (Automatic Transmission Fluid) when new is red in color. The ATF is dyed red so it can be identified from other fluids used in the vehicle such as engine oil or antifreeze. The red color is not permanent and is not an indicator of fluid condition. As the vehicle is driven, the ATF will begin to look darker in color and may eventually become brown. This is normal. ATF+4 also has a unique odor that may change with age. Consequently, odor and color cannot be used to indicate the fluid condition or the need for a fluid change. After the fluid has been checked, seat the dipstick fully to seal out water and dirt.
2012 | Dodge or Ram Truck | Journey FWD | L4-2.4L | Cooling System ¦Service and Repair, Procedures: Coolant Level Check | LEVEL CHECK NOTE: Do not remove pressure cap for routine coolant level inspections. The coolant bottle provides a quick visual method for determining the coolant level without removing the pressure cap. With the engine cold and not running, simply observe the level of the coolant in the coolant recovery container. The level should be between the MIN and MAX marks.
2012 | Dodge or Ram Truck | Journey FWD | L4-2.4L | Crankshaft ¦Service and Repair, Procedures: Checking Crankshaft End Play | STANDARD PROCEDURE - MEASURING CRANKSHAFT END PLAY 1. Mount a dial indicator (2) to front of engine with the locating probe on nose of crankshaft (1)(Figure 1). 2. Move crankshaft all the way to the rear of its travel. 3. Zero the dial indicator. 4. Move crankshaft all the way to the front and read the dial indicator. for end play specification. See: Engine > Mechanical > Engine Specifications
2012 | Dodge or Ram Truck | Journey FWD | L4-2.4L | Fuel Tank ¦Service and Repair, Procedures: Draining Fuel Tank | DRAINING FUEL TANK Special Tools: Conventional Procedure WARNING: The fuel system is under constant high pressure even with engine off. Until the fuel pressure has been properly released from the system, do not attempt to open the fuel system. Do not smoke or use open flames/sparks when servicing the fuel system. Wear protective clothing and eye protection. Make sure the area in which the vehicle is being serviced is in a well ventilated area and free of flames/sparks. Failure to comply may result in serious or fatal injury. WARNING: No sparks, open flames or smoking. Risk of poisoning from inhaling and swallowing fuel. Pour fuel only into appropriately marked OSHA approved containers. Wear protective clothing. Risk of injury to eyes and skin from contact with fuel. Due to a one-way check valve installed into the fuel fill fitting at the tank, the tank cannot be drained at the fuel fill cap. 1. Perform the fuel system pressure release procedure See: Fuel Pressure Release > Procedures > Fuel System Pressure Release Procedure 2. Disconnect the fuel supply line (1) from the fuel rail See: Fuel Line Coupler > Procedures 3. Install the appropriate fuel line adapter fitting from the (8978A) to the fuel supply line. Route the opposite end of this hose to an OSHA approved fuel storage tank such as the JohnDow Gas Caddy 320-FC-P30-A or equivalent. NOTE: Activation of the fuel pump module may time out and need to be restarted several times to completely drain the fuel tank. 4. Using a diagnostic scan tool, activate the fuel pump module until the fuel tank has been evacuated. Alternative Procedure NOTE: If the electric fuel pump is not operating, the fuel tank must be drained through the fuel pump module opening of the fuel tank. 1. Disconnect and isolate the negative battery cable. 2. Remove the fuel pump module See: Fuel Tank > Removal and Replacement > Fuel Tank - Removal. 3. Position a 3/8" hose into the fuel pump module opening of the fuel tank. 4. Attach the opposite end of this hose to an OSHA approved fuel storage tank such as the JohnDow Gas Caddy 320-FC-P30-A or equivalent. 5. Using the gas caddy, evacuate the fuel tank.
2012 | Dodge or Ram Truck | Journey FWD | L4-2.4L | Engine Oil ¦Service and Repair, Procedures: Engine Oil Level Check | ENGINE OIL LEVEL CHECK NOTE: The engine must be HOT when checking oil level. The best time to check engine oil level is after the engine is at operating temperature. Allow the engine to be shut off for at least 5 minutes before checking oil level. Checking the oil while the vehicle is on level ground will improve the accuracy of the oil level reading. Remove dipstick (1), and observe oil level. Add oil only when the level is at or below the SAFE mark. If the oil level is in the safe (2) range, do not add oil. CAUTION: Do not operate engine if the oil level is above the MAX mark on the dipstick. Excessive oil volume can cause oil aeration which can lead to engine failure due to loss of oil pressure or increase in oil temperature.
2012 | Dodge or Ram Truck | Journey FWD | L4-2.4L | Steering ¦Service and Repair, Procedures: Power Steering Fluid Level Checking | STANDARD PROCEDURE - POWER STEERING FLUID LEVEL CHECKING WARNING: Fluid level should be checked with the engine OFF to prevent personal injury from moving parts and to assure an accurate fluid level reading. CAUTION: Mopar(R) Power Steering Fluid + 4 or Mopar(R) ATF+4 Automatic Transmission Fluid is to be used in the power steering system. Both fluids have the same material standard specifications (MS-9602). No other power steering or automatic transmission fluid is to be used in the system. Damage may result to the power steering pump and system if another fluid is used. Do not overfill the system. NOTE: Although not required at specific intervals, the fluid level may be checked periodically. Check the fluid level anytime there is a system noise or fluid leak suspected. The power steering fluid level can be viewed through the side of the power steering fluid reservoir. Compare the fluid level to the markings on the side of the reservoir. When the fluid is at normal ambient temperature, approximately 21°C to 27°C (70°F to 80°F), the fluid level should read between the MAX. and MIN. markings. When the fluid is hot, fluid level is allowed to read up to the MAX. line.
2012 | Dodge or Ram Truck | Journey FWD | L4-2.4L | Power Steering Fluid ¦Service and Repair, Procedures: Power Steering Fluid Level Checking | STANDARD PROCEDURE - POWER STEERING FLUID LEVEL CHECKING WARNING: Fluid level should be checked with the engine OFF to prevent personal injury from moving parts and to assure an accurate fluid level reading. CAUTION: Mopar(R) Power Steering Fluid + 4 or Mopar(R) ATF+4 Automatic Transmission Fluid is to be used in the power steering system. Both fluids have the same material standard specifications (MS-9602). No other power steering or automatic transmission fluid is to be used in the system. Damage may result to the power steering pump and system if another fluid is used. Do not overfill the system. NOTE: Although not required at specific intervals, the fluid level may be checked periodically. Check the fluid level anytime there is a system noise or fluid leak suspected. The power steering fluid level can be viewed through the side of the power steering fluid reservoir. Compare the fluid level to the markings on the side of the reservoir. When the fluid is at normal ambient temperature, approximately 21°C to 27°C (70°F to 80°F), the fluid level should read between the MAX. and MIN. markings. When the fluid is hot, fluid level is allowed to read up to the MAX. line.
2012 | Dodge or Ram Truck | Journey FWD | L4-2.4L | Automatic Transmission/Transaxle ¦Service and Repair, Procedures: 40TE Automatic Transaxle, Fluid Level And Condition Check | FLUID LEVEL AND CONDITION CHECK FLUID LEVEL CHECK NOTE: Only transmission fluid of the type labeled Mopar ATF+4 (Automatic Transmission Fluid) should be used in this transaxle. The transmission sump has a fluid level indicator (dipstick) to check oil similar to most automatic transmissions. It is located on the left side of the engine. Be sure to wipe all dirt from dipstick handle before removing. The torque converter fills in both the P Park and N Neutral positions. Place the selector lever in P Park to be sure that the fluid level check is accurate. The engine should be running at idle speed for at least one minute, with the vehicle on level ground. At normal operating temperature 82° C (180° F), the fluid level is correct if it is in the HOT region on the oil level indicator (1)(Figure 1). The fluid level should be within the COLD region of the dipstick at 27° C (80° F) fluid temperature. FLUID LEVEL CHECK USING DRB NOTE: Engine and Transaxle should be at normal operating temperature before performing this procedure. 1. Start engine and apply parking brake. 2. Hook up DRB scan tool and select transmission. 3. Select sensors. 4. Read the transmission temperature value. 5. Compare the fluid temperature value with the fluid temperature chart (1,2)(Figure 2). 6. Adjust transmission fluid level shown on the indicator according to the chart. 7. Check transmission for leaks. Low fluid level can cause a variety of conditions because it allows the pump to take in air along with the fluid. As in any hydraulic system, air bubbles make the fluid spongy, therefore, pressures will be low and build up slowly. Improper filling can also raise the fluid level too high. When the transaxle has too much fluid, the gears churn up foam and cause the same conditions which occur with a low fluid level. In either case, air bubbles can cause overheating and/or fluid oxidation, and varnishing. This can interfere with normal valve, clutch, and accumulator operation. Foaming can also result in fluid escaping from the transaxle vent where it may be mistaken for a leak. FLUID CONDITION Along with fluid level, it is important to check the condition of the fluid. When the fluid smells burned, and is contaminated with metal or friction material particles, a complete transaxle recondition is probably required. Be sure to examine the fluid on the dipstick closely. If there is any doubt about its condition, drain out a sample for a double check. Mopar(R) ATF+4 (Automatic Transmission Fluid), when new, is red in color. The ATF is dyed red so it can be identified from other fluids used in the vehicle such as engine oil or antifreeze. The red color is not permanent and is not an indicator of fluid condition. As the vehicle is driven, the ATF will begin to look darker in color and may eventually become brown. This is normal. ATF+4 also has a unique odor that may change with age. Consequently, odor and color cannot be used to indicate the fluid condition or the need for a fluid change. After the fluid has been checked, seat the dipstick fully to seal out water and dirt.
2012 | Dodge or Ram Truck | Journey FWD | L4-2.4L | Automatic Transmission/Transaxle ¦Service and Repair, Procedures: 62TE Automatic Transaxle, Fluid Level And Condition Check | FLUID LEVEL AND CONDITION CHECK Special Tools: FLUID LEVEL CHECK USING THE SCAN TOOL 1. Verify that the vehicle is parked on a level surface. 2. Remove the dipstick tube cap. WARNING: There is a risk of accident from vehicle starting off by itself when engine is running. There is a risk of injury from contusions and burns if you insert your hands into the engine when it is started or when it is running. Secure vehicle to prevent it from moving off by itself. Wear properly fastened and close-fitting work clothes. Do not touch hot or rotating parts. 3. Actuate the service brake. Start engine and let it run at idle speed in selector lever position "P". 4. Shift through the transmission modes several times with the vehicle stationary and the engine idling. NOTE: When inserting dipstick special tool , excess insertion force may cause the dipstick to slip past the stop on the bracket in the transmission oil pan. An approximate distance that the dipstick should be inserted into the fill tube is 424 mm (16.69 in.). 5. Warm up the transmission, wait at least 2 minutes and check the oil level with the engine running. Push the Oil Dipstick into transmission fill tube until the dipstick tip contacts the oil pan and pull out again, read off oil level, repeat if necessary. NOTE: The dipstick will protrude from the fill tube when installed. 6. Check transmission oil temperature using the appropriate scan tool. 7. The transmission Oil Dipstick has indicator marks every 10 mm. Determine the height of the oil level on the dipstick and using the height, the Transmission Fluid Temperature (TFT) as viewed with the scan too, and the Transmission Fluid Graph, determine if the transmission oil level is correct. 8. Add or remove oil as necessary and recheck the oil level. 9. Once the oil level is correct, install the dipstick tube cap. FLUID CONDITION Along with fluid level, it is important to check the condition of the fluid. When the fluid smells burned, and is contaminated with metal or friction material particles, a complete transaxle recondition is probably required. Be sure to examine the fluid on the dipstick closely. If there is any doubt about its condition, drain out a sample for a double check. MOPAR(R) ATF+4 (Automatic Transmission Fluid) when new is red in color. The ATF is dyed red so it can be identified from other fluids used in the vehicle such as engine oil or antifreeze. The red color is not permanent and is not an indicator of fluid condition. As the vehicle is driven, the ATF will begin to look darker in color and may eventually become brown. This is normal. ATF+4 also has a unique odor that may change with age. Consequently, odor and color cannot be used to indicate the fluid condition or the need for a fluid change. After the fluid has been checked, seat the dipstick fully to seal out water and dirt.
2012 | Dodge or Ram Truck | Journey FWD | L4-2.4L | Wiper and Washer Systems ¦Service and Repair, Procedures: Wipers And Washers - Cleaning, Rear | REAR WIPER SYSTEM CAUTION: Protect the rubber squeegee of the wiper blade from any petroleum-based cleaners, solvents or contaminants. These products can rapidly deteriorate the rubber squeegee. The squeegee of a wiper blade exposed to the elements for a long time tends to lose its wiping effectiveness. Periodic cleaning of the squeegee is suggested to remove any deposits of salt or road film. The wiper blade, arm, and liftgate glass should only be cleaned using a sponge or soft cloth and windshield washer fluid, a mild detergent, or a non-abrasive cleaner. If the wiper blade continues to leave streaks, smears, hazing, or beading on the glass after thorough cleaning of the squeegees and the glass, the entire wiper blade assembly must be replaced. WASHER SYSTEM CAUTION: Never introduce petroleum-based cleaners, solvents or contaminants into the washer system. These products can rapidly deteriorate the rubber seals and hoses of the washer system, as well as the rubber squeegee of the wiper blade. CAUTION: Never use compressed air to flush the washer system plumbing. Compressed air pressures are too great for the washer system plumbing components and will result in further system damage. Never use sharp instruments to clear a plugged washer nozzle or damage to the nozzle orifice and improper nozzle spray patterns will result. If the washer system is contaminated with foreign material, drain the washer reservoir by removing the washer pump/motor from the reservoir. Clean foreign material from the inside of the washer pump/motor inlet filter screen and the washer reservoir using clean washer fluid, a mild detergent, or a non-abrasive cleaner. Flush foreign material from the washer system plumbing by first disconnecting the washer hose from the rear washer nozzle, then running the washer pump/motor to run clean washer fluid or water through the system. Plugged or restricted rear washer nozzles cannot be back-flushed due to the integral check valve mechanism. If the washer nozzle obstruction cannot be cleared, replace the rear washer nozzle.
2012 | Dodge or Ram Truck | Journey FWD | L4-2.4L | Fluid - A/T ¦Service and Repair, Procedures: 40TE Automatic Transaxle, Fluid Level And Condition Check | FLUID LEVEL AND CONDITION CHECK FLUID LEVEL CHECK NOTE: Only transmission fluid of the type labeled Mopar ATF+4 (Automatic Transmission Fluid) should be used in this transaxle. The transmission sump has a fluid level indicator (dipstick) to check oil similar to most automatic transmissions. It is located on the left side of the engine. Be sure to wipe all dirt from dipstick handle before removing. The torque converter fills in both the P Park and N Neutral positions. Place the selector lever in P Park to be sure that the fluid level check is accurate. The engine should be running at idle speed for at least one minute, with the vehicle on level ground. At normal operating temperature 82° C (180° F), the fluid level is correct if it is in the HOT region on the oil level indicator (1)(Figure 1). The fluid level should be within the COLD region of the dipstick at 27° C (80° F) fluid temperature. FLUID LEVEL CHECK USING DRB NOTE: Engine and Transaxle should be at normal operating temperature before performing this procedure. 1. Start engine and apply parking brake. 2. Hook up DRB scan tool and select transmission. 3. Select sensors. 4. Read the transmission temperature value. 5. Compare the fluid temperature value with the fluid temperature chart (1,2)(Figure 2). 6. Adjust transmission fluid level shown on the indicator according to the chart. 7. Check transmission for leaks. Low fluid level can cause a variety of conditions because it allows the pump to take in air along with the fluid. As in any hydraulic system, air bubbles make the fluid spongy, therefore, pressures will be low and build up slowly. Improper filling can also raise the fluid level too high. When the transaxle has too much fluid, the gears churn up foam and cause the same conditions which occur with a low fluid level. In either case, air bubbles can cause overheating and/or fluid oxidation, and varnishing. This can interfere with normal valve, clutch, and accumulator operation. Foaming can also result in fluid escaping from the transaxle vent where it may be mistaken for a leak. FLUID CONDITION Along with fluid level, it is important to check the condition of the fluid. When the fluid smells burned, and is contaminated with metal or friction material particles, a complete transaxle recondition is probably required. Be sure to examine the fluid on the dipstick closely. If there is any doubt about its condition, drain out a sample for a double check. Mopar(R) ATF+4 (Automatic Transmission Fluid), when new, is red in color. The ATF is dyed red so it can be identified from other fluids used in the vehicle such as engine oil or antifreeze. The red color is not permanent and is not an indicator of fluid condition. As the vehicle is driven, the ATF will begin to look darker in color and may eventually become brown. This is normal. ATF+4 also has a unique odor that may change with age. Consequently, odor and color cannot be used to indicate the fluid condition or the need for a fluid change. After the fluid has been checked, seat the dipstick fully to seal out water and dirt.
2012 | Dodge or Ram Truck | Journey FWD | L4-2.4L | Fluid - A/T ¦Service and Repair, Procedures: 62TE Automatic Transaxle, Fluid Level And Condition Check | FLUID LEVEL AND CONDITION CHECK Special Tools: FLUID LEVEL CHECK USING THE SCAN TOOL 1. Verify that the vehicle is parked on a level surface. 2. Remove the dipstick tube cap. WARNING: There is a risk of accident from vehicle starting off by itself when engine is running. There is a risk of injury from contusions and burns if you insert your hands into the engine when it is started or when it is running. Secure vehicle to prevent it from moving off by itself. Wear properly fastened and close-fitting work clothes. Do not touch hot or rotating parts. 3. Actuate the service brake. Start engine and let it run at idle speed in selector lever position "P". 4. Shift through the transmission modes several times with the vehicle stationary and the engine idling. NOTE: When inserting dipstick special tool , excess insertion force may cause the dipstick to slip past the stop on the bracket in the transmission oil pan. An approximate distance that the dipstick should be inserted into the fill tube is 424 mm (16.69 in.). 5. Warm up the transmission, wait at least 2 minutes and check the oil level with the engine running. Push the Oil Dipstick into transmission fill tube until the dipstick tip contacts the oil pan and pull out again, read off oil level, repeat if necessary. NOTE: The dipstick will protrude from the fill tube when installed. 6. Check transmission oil temperature using the appropriate scan tool. 7. The transmission Oil Dipstick has indicator marks every 10 mm. Determine the height of the oil level on the dipstick and using the height, the Transmission Fluid Temperature (TFT) as viewed with the scan too, and the Transmission Fluid Graph, determine if the transmission oil level is correct. 8. Add or remove oil as necessary and recheck the oil level. 9. Once the oil level is correct, install the dipstick tube cap. FLUID CONDITION Along with fluid level, it is important to check the condition of the fluid. When the fluid smells burned, and is contaminated with metal or friction material particles, a complete transaxle recondition is probably required. Be sure to examine the fluid on the dipstick closely. If there is any doubt about its condition, drain out a sample for a double check. MOPAR(R) ATF+4 (Automatic Transmission Fluid) when new is red in color. The ATF is dyed red so it can be identified from other fluids used in the vehicle such as engine oil or antifreeze. The red color is not permanent and is not an indicator of fluid condition. As the vehicle is driven, the ATF will begin to look darker in color and may eventually become brown. This is normal. ATF+4 also has a unique odor that may change with age. Consequently, odor and color cannot be used to indicate the fluid condition or the need for a fluid change. After the fluid has been checked, seat the dipstick fully to seal out water and dirt.
2012 | Dodge or Ram Truck | Journey FWD | V6-3.6L | Cooling System ¦Service and Repair, Procedures: Coolant Level Check | LEVEL CHECK NOTE: Do not remove pressure cap for routine coolant level inspections. The coolant bottle provides a quick visual method for determining the coolant level without removing the pressure cap. With the engine cold and not running, simply observe the level of the coolant in the coolant recovery container. The level should be between the MIN and MAX marks.
2012 | Dodge or Ram Truck | Journey FWD | V6-3.6L | Crankshaft ¦Service and Repair, Procedures: Checking Crankshaft End Play | STANDARD PROCEDURE - END PLAY Special Tools: NOTE: Typical V6 engine shown. 1. Mount Dial Indicator Set to a stationary point at the front of the engine. Locate the probe perpendicular against the nose of the crankshaft. 2. Move the crankshaft all the way to the rear of its travel. 3. Zero the dial indicator. 4. Move the crankshaft forward to the limit of travel and read the dial indicator. Compare the measured end play to the specification . See: Engine > Mechanical > Engine Specifications NOTE: Crankshaft thrust washers are not selectable and are only available in a single thickness.
2012 | Dodge or Ram Truck | Journey FWD | V6-3.6L | Fuel Tank ¦Service and Repair, Procedures: Draining Fuel Tank | DRAINING FUEL TANK Special Tools: Conventional Procedure WARNING: The fuel system is under constant high pressure even with engine off. Until the fuel pressure has been properly released from the system, do not attempt to open the fuel system. Do not smoke or use open flames/sparks when servicing the fuel system. Wear protective clothing and eye protection. Make sure the area in which the vehicle is being serviced is in a well ventilated area and free of flames/sparks. Failure to comply may result in serious or fatal injury. WARNING: No sparks, open flames or smoking. Risk of poisoning from inhaling and swallowing fuel. Pour fuel only into appropriately marked OSHA approved containers. Wear protective clothing. Risk of injury to eyes and skin from contact with fuel. Due to a one-way check valve installed into the fuel fill fitting at the tank, the tank cannot be drained at the fuel fill cap. 1. Perform the fuel system pressure release procedure See: Fuel Pressure Release > Procedures > Fuel System Pressure Release Procedure 2. Disconnect the fuel supply line (1) from the fuel rail See: Fuel Line Coupler > Procedures 3. Install the appropriate fuel line adapter fitting from the (8978A) to the fuel supply line. Route the opposite end of this hose to an OSHA approved fuel storage tank such as the JohnDow Gas Caddy 320-FC-P30-A or equivalent. NOTE: Activation of the fuel pump module may time out and need to be restarted several times to completely drain the fuel tank. 4. Using a diagnostic scan tool, activate the fuel pump module until the fuel tank has been evacuated. Alternative Procedure NOTE: If the electric fuel pump is not operating, the fuel tank must be drained through the fuel pump module opening of the fuel tank. 1. Disconnect and isolate the negative battery cable. 2. Remove the fuel pump module See: Fuel Tank > Removal and Replacement > Fuel Tank - Removal. 3. Position a 3/8" hose into the fuel pump module opening of the fuel tank. 4. Attach the opposite end of this hose to an OSHA approved fuel storage tank such as the JohnDow Gas Caddy 320-FC-P30-A or equivalent. 5. Using the gas caddy, evacuate the fuel tank.
2012 | Dodge or Ram Truck | Journey FWD | V6-3.6L | Steering ¦Service and Repair, Procedures: Power Steering Fluid Level Checking | STANDARD PROCEDURE - POWER STEERING FLUID LEVEL CHECKING WARNING: Fluid level should be checked with the engine OFF to prevent personal injury from moving parts and to assure an accurate fluid level reading. CAUTION: Mopar(R) Power Steering Fluid + 4 or Mopar(R) ATF+4 Automatic Transmission Fluid is to be used in the power steering system. Both fluids have the same material standard specifications (MS-9602). No other power steering or automatic transmission fluid is to be used in the system. Damage may result to the power steering pump and system if another fluid is used. Do not overfill the system. NOTE: Although not required at specific intervals, the fluid level may be checked periodically. Check the fluid level anytime there is a system noise or fluid leak suspected. The power steering fluid level can be viewed through the side of the power steering fluid reservoir. Compare the fluid level to the markings on the side of the reservoir. When the fluid is at normal ambient temperature, approximately 21°C to 27°C (70°F to 80°F), the fluid level should read between the MAX. and MIN. markings. When the fluid is hot, fluid level is allowed to read up to the MAX. line.
2012 | Dodge or Ram Truck | Journey FWD | V6-3.6L | Power Steering Fluid ¦Service and Repair, Procedures: Power Steering Fluid Level Checking | STANDARD PROCEDURE - POWER STEERING FLUID LEVEL CHECKING WARNING: Fluid level should be checked with the engine OFF to prevent personal injury from moving parts and to assure an accurate fluid level reading. CAUTION: Mopar(R) Power Steering Fluid + 4 or Mopar(R) ATF+4 Automatic Transmission Fluid is to be used in the power steering system. Both fluids have the same material standard specifications (MS-9602). No other power steering or automatic transmission fluid is to be used in the system. Damage may result to the power steering pump and system if another fluid is used. Do not overfill the system. NOTE: Although not required at specific intervals, the fluid level may be checked periodically. Check the fluid level anytime there is a system noise or fluid leak suspected. The power steering fluid level can be viewed through the side of the power steering fluid reservoir. Compare the fluid level to the markings on the side of the reservoir. When the fluid is at normal ambient temperature, approximately 21°C to 27°C (70°F to 80°F), the fluid level should read between the MAX. and MIN. markings. When the fluid is hot, fluid level is allowed to read up to the MAX. line.
2012 | Dodge or Ram Truck | Journey FWD | V6-3.6L | Automatic Transmission/Transaxle ¦Service and Repair, Procedures: 62TE Automatic Transaxle, Fluid Level And Condition Check | FLUID LEVEL AND CONDITION CHECK Special Tools: FLUID LEVEL CHECK USING THE SCAN TOOL 1. Verify that the vehicle is parked on a level surface. 2. Remove the dipstick tube cap. WARNING: There is a risk of accident from vehicle starting off by itself when engine is running. There is a risk of injury from contusions and burns if you insert your hands into the engine when it is started or when it is running. Secure vehicle to prevent it from moving off by itself. Wear properly fastened and close-fitting work clothes. Do not touch hot or rotating parts. 3. Actuate the service brake. Start engine and let it run at idle speed in selector lever position "P". 4. Shift through the transmission modes several times with the vehicle stationary and the engine idling. NOTE: When inserting dipstick special tool , excess insertion force may cause the dipstick to slip past the stop on the bracket in the transmission oil pan. An approximate distance that the dipstick should be inserted into the fill tube is 424 mm (16.69 in.). 5. Warm up the transmission, wait at least 2 minutes and check the oil level with the engine running. Push the Oil Dipstick into transmission fill tube until the dipstick tip contacts the oil pan and pull out again, read off oil level, repeat if necessary. NOTE: The dipstick will protrude from the fill tube when installed. 6. Check transmission oil temperature using the appropriate scan tool. 7. The transmission Oil Dipstick has indicator marks every 10 mm. Determine the height of the oil level on the dipstick and using the height, the Transmission Fluid Temperature (TFT) as viewed with the scan too, and the Transmission Fluid Graph, determine if the transmission oil level is correct. 8. Add or remove oil as necessary and recheck the oil level. 9. Once the oil level is correct, install the dipstick tube cap. FLUID CONDITION Along with fluid level, it is important to check the condition of the fluid. When the fluid smells burned, and is contaminated with metal or friction material particles, a complete transaxle recondition is probably required. Be sure to examine the fluid on the dipstick closely. If there is any doubt about its condition, drain out a sample for a double check. MOPAR(R) ATF+4 (Automatic Transmission Fluid) when new is red in color. The ATF is dyed red so it can be identified from other fluids used in the vehicle such as engine oil or antifreeze. The red color is not permanent and is not an indicator of fluid condition. As the vehicle is driven, the ATF will begin to look darker in color and may eventually become brown. This is normal. ATF+4 also has a unique odor that may change with age. Consequently, odor and color cannot be used to indicate the fluid condition or the need for a fluid change. After the fluid has been checked, seat the dipstick fully to seal out water and dirt.
2012 | Dodge or Ram Truck | Journey FWD | V6-3.6L | Wiper and Washer Systems ¦Service and Repair, Procedures: Wipers And Washers - Cleaning, Rear | REAR WIPER SYSTEM CAUTION: Protect the rubber squeegee of the wiper blade from any petroleum-based cleaners, solvents or contaminants. These products can rapidly deteriorate the rubber squeegee. The squeegee of a wiper blade exposed to the elements for a long time tends to lose its wiping effectiveness. Periodic cleaning of the squeegee is suggested to remove any deposits of salt or road film. The wiper blade, arm, and liftgate glass should only be cleaned using a sponge or soft cloth and windshield washer fluid, a mild detergent, or a non-abrasive cleaner. If the wiper blade continues to leave streaks, smears, hazing, or beading on the glass after thorough cleaning of the squeegees and the glass, the entire wiper blade assembly must be replaced. WASHER SYSTEM CAUTION: Never introduce petroleum-based cleaners, solvents or contaminants into the washer system. These products can rapidly deteriorate the rubber seals and hoses of the washer system, as well as the rubber squeegee of the wiper blade. CAUTION: Never use compressed air to flush the washer system plumbing. Compressed air pressures are too great for the washer system plumbing components and will result in further system damage. Never use sharp instruments to clear a plugged washer nozzle or damage to the nozzle orifice and improper nozzle spray patterns will result. If the washer system is contaminated with foreign material, drain the washer reservoir by removing the washer pump/motor from the reservoir. Clean foreign material from the inside of the washer pump/motor inlet filter screen and the washer reservoir using clean washer fluid, a mild detergent, or a non-abrasive cleaner. Flush foreign material from the washer system plumbing by first disconnecting the washer hose from the rear washer nozzle, then running the washer pump/motor to run clean washer fluid or water through the system. Plugged or restricted rear washer nozzles cannot be back-flushed due to the integral check valve mechanism. If the washer nozzle obstruction cannot be cleared, replace the rear washer nozzle.
2012 | Dodge or Ram Truck | Journey FWD | V6-3.6L | Fluid - A/T ¦Service and Repair, Procedures: 62TE Automatic Transaxle, Fluid Level And Condition Check | FLUID LEVEL AND CONDITION CHECK Special Tools: FLUID LEVEL CHECK USING THE SCAN TOOL 1. Verify that the vehicle is parked on a level surface. 2. Remove the dipstick tube cap. WARNING: There is a risk of accident from vehicle starting off by itself when engine is running. There is a risk of injury from contusions and burns if you insert your hands into the engine when it is started or when it is running. Secure vehicle to prevent it from moving off by itself. Wear properly fastened and close-fitting work clothes. Do not touch hot or rotating parts. 3. Actuate the service brake. Start engine and let it run at idle speed in selector lever position "P". 4. Shift through the transmission modes several times with the vehicle stationary and the engine idling. NOTE: When inserting dipstick special tool , excess insertion force may cause the dipstick to slip past the stop on the bracket in the transmission oil pan. An approximate distance that the dipstick should be inserted into the fill tube is 424 mm (16.69 in.). 5. Warm up the transmission, wait at least 2 minutes and check the oil level with the engine running. Push the Oil Dipstick into transmission fill tube until the dipstick tip contacts the oil pan and pull out again, read off oil level, repeat if necessary. NOTE: The dipstick will protrude from the fill tube when installed. 6. Check transmission oil temperature using the appropriate scan tool. 7. The transmission Oil Dipstick has indicator marks every 10 mm. Determine the height of the oil level on the dipstick and using the height, the Transmission Fluid Temperature (TFT) as viewed with the scan too, and the Transmission Fluid Graph, determine if the transmission oil level is correct. 8. Add or remove oil as necessary and recheck the oil level. 9. Once the oil level is correct, install the dipstick tube cap. FLUID CONDITION Along with fluid level, it is important to check the condition of the fluid. When the fluid smells burned, and is contaminated with metal or friction material particles, a complete transaxle recondition is probably required. Be sure to examine the fluid on the dipstick closely. If there is any doubt about its condition, drain out a sample for a double check. MOPAR(R) ATF+4 (Automatic Transmission Fluid) when new is red in color. The ATF is dyed red so it can be identified from other fluids used in the vehicle such as engine oil or antifreeze. The red color is not permanent and is not an indicator of fluid condition. As the vehicle is driven, the ATF will begin to look darker in color and may eventually become brown. This is normal. ATF+4 also has a unique odor that may change with age. Consequently, odor and color cannot be used to indicate the fluid condition or the need for a fluid change. After the fluid has been checked, seat the dipstick fully to seal out water and dirt.
2012 | Dodge or Ram Truck | RAM 1500 Truck 2WD | V6-3.7L | Fuel Tank ¦Service and Repair, Procedures: Draining Fuel Tank | DRAINING FUEL TANK Conventional Procedure WARNING: The fuel system may be under constant fuel pressure even with the engine off. This pressure must be released before servicing the fuel tank. Due to a one-way check valve installed into the fuel fill fitting at the tank, the tank cannot be drained at the fuel fill cap. 1. Perform the fuel system pressure release procedure See: Fuel Pressure Release > Procedures > Fuel System Pressure Release Procedure 2. Disconnect the fuel supply line (2) from the fuel rail See: Fuel Line Coupler > Procedures. NOTE: Tool number 8978-2 is used on 5/16" fuel lines while tool number 8531-1 is used on 3/8" fuel lines. 3. Install the appropriate fuel line adapter fitting from the Decay Tool, Fuel 8978A to the fuel supply line. Route the opposite end of this hose to an OSHA approved fuel storage tank such as the John Dow Gas Caddy 320-FC-P30-A or equivalent. 4. Using a diagnostic scan tool, activate the fuel pump until the fuel tank has been evacuated. Alternative Procedure NOTE: If the electric fuel pump is not operating, the fuel tank must be removed and drained through the fuel pump module opening of the fuel tank. 1. Perform the Fuel System Pressure Release procedure See: Fuel Pressure Release > Procedures > Fuel System Pressure Release Procedure 2. Disconnect and isolate the negative battery cable (1). 3. Raise and support the vehicle. 4. Remove the fuel tank See: Fuel Tank > Removal and Replacement > Fuel Tank - Removal 5. Remove the fuel pump module (1) See: Fuel Tank > Removal and Replacement > Fuel Tank - Removal 6. Position a 3/8" hose into the fuel pump module opening of the fuel tank. 7. Attach the opposite end of this hose to the Fuel Chief Gas Caddy 320-FC-P30-A or an OSHA approved gas caddy. 8. Using the gas caddy, evacuate the fuel tank.
2012 | Dodge or Ram Truck | RAM 1500 Truck 2WD | V6-3.7L | Steering ¦Service and Repair, Procedures: Power Steering Fluid Level Checking | STANDARD PROCEDURE - POWER STEERING FLUID LEVEL CHECKING WARNING: FLUID LEVEL SHOULD BE CHECKED WITH THE ENGINE OFF TO PREVENT PERSONAL INJURY FROM MOVING PARTS. CAUTION: MOPAR(R) ATF+4 is to be used in the power steering system. No other power steering or automatic transmission fluid is to be used in the system. Damage may result to the power steering pump and system if any other fluid is used, and do not overfill. The power steering fluid level can be viewed on the dipstick attached to the filler cap. There are two ranges listed on the dipstick, COLD and HOT. Before opening power steering system, wipe the reservoir filler cap free of dirt and debris. Remove the cap and check the fluid level on its dipstick. When the fluid is at normal ambient temperature, approximately 21°C to 27°C (70°F to 80°F), the fluid level should read between the minimum and maximum area of the cold range. When the fluid is hot, fluid level is allowed to read up to the highest end of the HOT range. Only add fluid when the vehicle is cold. Use only Mopar(R) ATF+4. Do not overfill the power steering system.
2012 | Dodge or Ram Truck | RAM 1500 Truck 2WD | V6-3.7L | Alignment ¦Service and Repair, Procedures: Tie Rod Ball Stud Housing Misalignment Check | TIE ROD BALL STUD HOUSING MISALIGNMENT CHECK Special Tools: NOTE: This procedure describes how to check for parallel alignment of the RH and LH steering tie rod ball stud housings. It is essential to have these within +/-3 degrees of parallel to prevent ball stud durability issues. NOTE: All views, left side shown, right side similar. 1. Position the vehicle on a level surface with vehicle weight on the front tires, and place the front wheels in the straight ahead position 2. Make sure the circular bottom plane (2) of the LH and RH tie rod ball stud housings (1) are free of debris and burrs. NOTE: Measure and record the RH tie rod angle first to establish a baseline for the truck, then measure and record the LH tie rod angle using the same procedure used on the right tie rod. Measure both the RH and LH tie rod ball stud housing angles from underneath the truck using the following steps. 3. Hold the (2) securely under the circular bottom plane of the ball stud housing (1). Make sure the tool makes contact with the entire perimeter of the ball stud housing (1) and is not resting on the domed cap or grease fitting. NOTE: The angle on the inclinometer is POSITIVE WHEN THE NEEDLE IS FORWARD of the zero degree mark (pointing toward the front of the truck on both the LH or RH sides) and NEGATIVE WHEN AFTER the zero (pointing toward the rear of the truck). The tie rod angle readings should always be positive unless castor is significantly out of specifications. 4. Mount the (2) on the flat bottom surface of (1) in the fore-aft orientation. Record the tie rod angle, then repeat steps 3, 4 on the LH tie rod end. 5. Determine the offset of the RH and LH tie rod ball stud housings by calculating the difference between the LH and RH ball stud angles. For example, if one side is +3 degrees and the other side is -4 degrees then the difference is 7 degrees. + Equal to or less than 3 degree difference - no further action needs to be taken, return to the previous procedure step and continue that procedure. + Over 3 degree difference with a new LH tie rod end - Loosen the LH tie rod adjustment sleeve bolts and rotate the tie rod end to adjust the ball stud housing to within 3 degrees of the RH side, then proceed with alignment or toe adjustment See: Alignment > Procedures. + Over 3 degree difference without a new LH tie rod end - Replace the LH tie rod end See: Tie Rod End > Removal and Replacement > Tie Rod End - Removal. NOTE: Any future alignment process on a recirculating ball steering systems should use this procedure.
2012 | Dodge or Ram Truck | RAM 1500 Truck 2WD | V6-3.7L | Automatic Transmission/Transaxle ¦Service and Repair, Procedures: 42RLE Automatic Transmission, Check Oil Level | FLUID LEVEL CHECK Special Tools: 1. Verify that the vehicle is parked on a level surface. 2. Remove the dipstick tube cap. WARNING: There is a risk of accident from vehicle starting off by itself when engine running. There is a risk of injury from contusions and burns if you insert your hands into the engine when it is started or when it is running. Secure vehicle to prevent it from moving off by itself. Wear properly fastened and close-fitting work clothes. Do not touch hot or rotating parts. 3. Actuate the service brake. Start engine and let it run at idle speed in selector lever position "P". 4. Shift through the transmission modes several times with the vehicle stationary and the engine idling 5. Warm up the transmission, wait at least 2 minutes and check the oil level with the engine running. Push the Oil Dipstick into transmission fill tube until the dipstick tip contacts the oil pan and pull out again, read off oil level, repeat if necessary. NOTE: The dipstick protrudes from the fill tube when installed. 6. Check transmission oil temperature using the appropriate scan tool. NOTE: The true transmission oil temperature can only be read by a scan tool in Reverse or any forward gear position. 7. The transmission Oil Dipstick has indicator marks every 10mm. Determine the height of the oil level on the dipstick and using the height, the transmission temperature, and the Transmission Fluid Graph, determine if the transmission oil level is correct. 8. Add or remove oil as necessary and recheck the oil level. 9. Once the oil level is correct, install the dipstick tube cap.
2012 | Dodge or Ram Truck | RAM 1500 Truck 2WD | V6-3.7L | Power Steering Fluid ¦Service and Repair, Procedures: Power Steering Fluid Level Checking | STANDARD PROCEDURE - POWER STEERING FLUID LEVEL CHECKING WARNING: FLUID LEVEL SHOULD BE CHECKED WITH THE ENGINE OFF TO PREVENT PERSONAL INJURY FROM MOVING PARTS. CAUTION: MOPAR(R) ATF+4 is to be used in the power steering system. No other power steering or automatic transmission fluid is to be used in the system. Damage may result to the power steering pump and system if any other fluid is used, and do not overfill. The power steering fluid level can be viewed on the dipstick attached to the filler cap. There are two ranges listed on the dipstick, COLD and HOT. Before opening power steering system, wipe the reservoir filler cap free of dirt and debris. Remove the cap and check the fluid level on its dipstick. When the fluid is at normal ambient temperature, approximately 21°C to 27°C (70°F to 80°F), the fluid level should read between the minimum and maximum area of the cold range. When the fluid is hot, fluid level is allowed to read up to the highest end of the HOT range. Only add fluid when the vehicle is cold. Use only Mopar(R) ATF+4. Do not overfill the power steering system.
2012 | Dodge or Ram Truck | RAM 1500 Truck 2WD | V6-3.7L | Fluid - A/T ¦Service and Repair, Procedures: 42RLE Automatic Transmission, Check Oil Level | FLUID LEVEL CHECK Special Tools: 1. Verify that the vehicle is parked on a level surface. 2. Remove the dipstick tube cap. WARNING: There is a risk of accident from vehicle starting off by itself when engine running. There is a risk of injury from contusions and burns if you insert your hands into the engine when it is started or when it is running. Secure vehicle to prevent it from moving off by itself. Wear properly fastened and close-fitting work clothes. Do not touch hot or rotating parts. 3. Actuate the service brake. Start engine and let it run at idle speed in selector lever position "P". 4. Shift through the transmission modes several times with the vehicle stationary and the engine idling 5. Warm up the transmission, wait at least 2 minutes and check the oil level with the engine running. Push the Oil Dipstick into transmission fill tube until the dipstick tip contacts the oil pan and pull out again, read off oil level, repeat if necessary. NOTE: The dipstick protrudes from the fill tube when installed. 6. Check transmission oil temperature using the appropriate scan tool. NOTE: The true transmission oil temperature can only be read by a scan tool in Reverse or any forward gear position. 7. The transmission Oil Dipstick has indicator marks every 10mm. Determine the height of the oil level on the dipstick and using the height, the transmission temperature, and the Transmission Fluid Graph, determine if the transmission oil level is correct. 8. Add or remove oil as necessary and recheck the oil level. 9. Once the oil level is correct, install the dipstick tube cap.
2012 | Dodge or Ram Truck | RAM 1500 Truck 2WD | V8-4.7L | Fuel Tank ¦Service and Repair, Procedures: Draining Fuel Tank | DRAINING FUEL TANK Conventional Procedure WARNING: The fuel system may be under constant fuel pressure even with the engine off. This pressure must be released before servicing the fuel tank. Due to a one-way check valve installed into the fuel fill fitting at the tank, the tank cannot be drained at the fuel fill cap. 1. Perform the fuel system pressure release procedure See: Fuel Pressure Release > Procedures > Fuel System Pressure Release Procedure 2. Disconnect the fuel supply line (2) from the fuel rail See: Fuel Line Coupler > Procedures. NOTE: Tool number 8978-2 is used on 5/16" fuel lines while tool number 8531-1 is used on 3/8" fuel lines. 3. Install the appropriate fuel line adapter fitting from the Decay Tool, Fuel 8978A to the fuel supply line. Route the opposite end of this hose to an OSHA approved fuel storage tank such as the John Dow Gas Caddy 320-FC-P30-A or equivalent. 4. Using a diagnostic scan tool, activate the fuel pump until the fuel tank has been evacuated. Alternative Procedure NOTE: If the electric fuel pump is not operating, the fuel tank must be removed and drained through the fuel pump module opening of the fuel tank. 1. Perform the Fuel System Pressure Release procedure See: Fuel Pressure Release > Procedures > Fuel System Pressure Release Procedure 2. Disconnect and isolate the negative battery cable (1). 3. Raise and support the vehicle. 4. Remove the fuel tank See: Fuel Tank > Removal and Replacement > Fuel Tank - Removal 5. Remove the fuel pump module (1) See: Fuel Tank > Removal and Replacement > Fuel Tank - Removal 6. Position a 3/8" hose into the fuel pump module opening of the fuel tank. 7. Attach the opposite end of this hose to the Fuel Chief Gas Caddy 320-FC-P30-A or an OSHA approved gas caddy. 8. Using the gas caddy, evacuate the fuel tank.
2012 | Dodge or Ram Truck | RAM 1500 Truck 2WD | V8-4.7L | Steering ¦Service and Repair, Procedures: Power Steering Fluid Level Checking | STANDARD PROCEDURE - POWER STEERING FLUID LEVEL CHECKING WARNING: FLUID LEVEL SHOULD BE CHECKED WITH THE ENGINE OFF TO PREVENT PERSONAL INJURY FROM MOVING PARTS. CAUTION: MOPAR(R) ATF+4 is to be used in the power steering system. No other power steering or automatic transmission fluid is to be used in the system. Damage may result to the power steering pump and system if any other fluid is used, and do not overfill. The power steering fluid level can be viewed on the dipstick attached to the filler cap. There are two ranges listed on the dipstick, COLD and HOT. Before opening power steering system, wipe the reservoir filler cap free of dirt and debris. Remove the cap and check the fluid level on its dipstick. When the fluid is at normal ambient temperature, approximately 21°C to 27°C (70°F to 80°F), the fluid level should read between the minimum and maximum area of the cold range. When the fluid is hot, fluid level is allowed to read up to the highest end of the HOT range. Only add fluid when the vehicle is cold. Use only Mopar(R) ATF+4. Do not overfill the power steering system.
2012 | Dodge or Ram Truck | RAM 1500 Truck 2WD | V8-4.7L | Alignment ¦Service and Repair, Procedures: Tie Rod Ball Stud Housing Misalignment Check | TIE ROD BALL STUD HOUSING MISALIGNMENT CHECK Special Tools: NOTE: This procedure describes how to check for parallel alignment of the RH and LH steering tie rod ball stud housings. It is essential to have these within +/-3 degrees of parallel to prevent ball stud durability issues. NOTE: All views, left side shown, right side similar. 1. Position the vehicle on a level surface with vehicle weight on the front tires, and place the front wheels in the straight ahead position 2. Make sure the circular bottom plane (2) of the LH and RH tie rod ball stud housings (1) are free of debris and burrs. NOTE: Measure and record the RH tie rod angle first to establish a baseline for the truck, then measure and record the LH tie rod angle using the same procedure used on the right tie rod. Measure both the RH and LH tie rod ball stud housing angles from underneath the truck using the following steps. 3. Hold the (2) securely under the circular bottom plane of the ball stud housing (1). Make sure the tool makes contact with the entire perimeter of the ball stud housing (1) and is not resting on the domed cap or grease fitting. NOTE: The angle on the inclinometer is POSITIVE WHEN THE NEEDLE IS FORWARD of the zero degree mark (pointing toward the front of the truck on both the LH or RH sides) and NEGATIVE WHEN AFTER the zero (pointing toward the rear of the truck). The tie rod angle readings should always be positive unless castor is significantly out of specifications. 4. Mount the (2) on the flat bottom surface of (1) in the fore-aft orientation. Record the tie rod angle, then repeat steps 3, 4 on the LH tie rod end. 5. Determine the offset of the RH and LH tie rod ball stud housings by calculating the difference between the LH and RH ball stud angles. For example, if one side is +3 degrees and the other side is -4 degrees then the difference is 7 degrees. + Equal to or less than 3 degree difference - no further action needs to be taken, return to the previous procedure step and continue that procedure. + Over 3 degree difference with a new LH tie rod end - Loosen the LH tie rod adjustment sleeve bolts and rotate the tie rod end to adjust the ball stud housing to within 3 degrees of the RH side, then proceed with alignment or toe adjustment See: Alignment > Procedures. + Over 3 degree difference without a new LH tie rod end - Replace the LH tie rod end See: Tie Rod End > Removal and Replacement > Tie Rod End - Removal. NOTE: Any future alignment process on a recirculating ball steering systems should use this procedure.
2012 | Dodge or Ram Truck | RAM 1500 Truck 2WD | V8-4.7L | Automatic Transmission/Transaxle ¦Service and Repair, Procedures: 545RFE Automatic Transmission, Check Oil Level | FLUID LEVEL CHECK Low fluid level can cause a variety of conditions because it allows the pump to take in air along with the fluid. As in any hydraulic system, air bubbles make the fluid spongy, therefore, pressures will be low and build up slowly. Improper filling can also raise the fluid level too high. When the transmssion has too much fluid, the geartrain churns up foam and cause the same conditions which occur with a low fluid level. In either case, air bubbles can cause overheating and fluid oxidation, and varnishing. This can interfere with normal valve, clutch, and accumulator operation. Foaming can also result in fluid escaping from the transmission vent where it may be mistaken for a leak. The transmission has a dipstick to check oil level. It is located on the right side of the engine. Be sure to wipe all dirt from dipstick handle before removing. The torque converter fills in both the P (PARK) and N (NEUTRAL) positions. Place the selector lever in P (PARK) to be sure that the fluid level check is accurate. The engine should be running at idle speed for at least one minute, with the vehicle on level ground. At normal operating temperature (approximately 82° C. or 180° F), the fluid level is correct if it is in the HOT region (cross-hatched area) on the oil level indicator. The fluid level will be approximately at the upper COLD hole of the dipstick at 21° C (70° F) fluid temperature. NOTE: Engine and Transmission should be at normal operating temperature before performing this procedure. After the fluid has been checked, seat the dipstick fully to seal out water and dirt. 1. Start engine and apply parking brake. 2. Shift the transmission into DRIVE for approximately 2 seconds. 3. Shift the transmission into REVERSE for approximately 2 seconds. 4. Shift the transmission into PARK. 5. Hook up scan tool and select transmission. 6. Select sensors. 7. Read the transmission temperature value. 8. Compare the fluid temperature value with the chart. 9. Adjust transmission fluid level shown on the dipstick according to the Transmission Fluid Temperature Chart. NOTE: After adding any fluid to the transmission, wait a minimum of 2 minutes for the oil to fully drain from the fill tube into the transmission before rechecking the fluid level. 10. Check transmission for leaks.
2012 | Dodge or Ram Truck | RAM 1500 Truck 2WD | V8-4.7L | Automatic Transmission/Transaxle ¦Service and Repair, Procedures: 65RFE Automatic Transmission, Check Oil Level | FLUID LEVEL CHECK Low fluid level can cause a variety of conditions because it allows the pump to take in air along with the fluid. As in any hydraulic system, air bubbles make the fluid spongy, therefore, pressures will be low and build up slowly. Improper filling can also raise the fluid level too high. When the transmssion has too much fluid, the geartrain churns up foam and cause the same conditions which occur with a low fluid level. In either case, air bubbles can cause overheating and fluid oxidation, and varnishing. This can interfere with normal valve, clutch, and accumulator operation. Foaming can also result in fluid escaping from the transmission vent where it may be mistaken for a leak. The transmission has a dipstick to check oil level. It is located on the right side of the engine. Be sure to wipe all dirt from dipstick handle before removing. The torque converter fills in both the P (PARK) and N (NEUTRAL) positions. Place the selector lever in P (PARK) to be sure that the fluid level check is accurate. The engine should be running at idle speed for at least one minute, with the vehicle on level ground. At normal operating temperature (approximately 82° C. or 180° F), the fluid level is correct if it is in the HOT region (cross-hatched area) on the oil level indicator. The fluid level will be approximately at the upper COLD hole of the dipstick at 21° C (70° F) fluid temperature. NOTE: Engine and Transmission should be at normal operating temperature before performing this procedure. After the fluid has been checked, seat the dipstick fully to seal out water and dirt. 1. Start engine and apply parking brake. 2. Shift the transmission into DRIVE for approximately 2 seconds. 3. Shift the transmission into REVERSE for approximately 2 seconds. 4. Shift the transmission into PARK. 5. Hook up scan tool and select transmission. 6. Select sensors. 7. Read the transmission temperature value. 8. Compare the fluid temperature value with the chart. 9. Adjust transmission fluid level shown on the dipstick according to the Transmission Fluid Temperature Chart. NOTE: After adding any fluid to the transmission, wait a minimum of 2 minutes for the oil to fully drain from the fill tube into the transmission before rechecking the fluid level. 10. Check transmission for leaks.
2012 | Dodge or Ram Truck | RAM 1500 Truck 2WD | V8-4.7L | Power Steering Fluid ¦Service and Repair, Procedures: Power Steering Fluid Level Checking | STANDARD PROCEDURE - POWER STEERING FLUID LEVEL CHECKING WARNING: FLUID LEVEL SHOULD BE CHECKED WITH THE ENGINE OFF TO PREVENT PERSONAL INJURY FROM MOVING PARTS. CAUTION: MOPAR(R) ATF+4 is to be used in the power steering system. No other power steering or automatic transmission fluid is to be used in the system. Damage may result to the power steering pump and system if any other fluid is used, and do not overfill. The power steering fluid level can be viewed on the dipstick attached to the filler cap. There are two ranges listed on the dipstick, COLD and HOT. Before opening power steering system, wipe the reservoir filler cap free of dirt and debris. Remove the cap and check the fluid level on its dipstick. When the fluid is at normal ambient temperature, approximately 21°C to 27°C (70°F to 80°F), the fluid level should read between the minimum and maximum area of the cold range. When the fluid is hot, fluid level is allowed to read up to the highest end of the HOT range. Only add fluid when the vehicle is cold. Use only Mopar(R) ATF+4. Do not overfill the power steering system.
2012 | Dodge or Ram Truck | RAM 1500 Truck 2WD | V8-4.7L | Fluid - A/T ¦Service and Repair, Procedures: 545RFE Automatic Transmission, Check Oil Level | FLUID LEVEL CHECK Low fluid level can cause a variety of conditions because it allows the pump to take in air along with the fluid. As in any hydraulic system, air bubbles make the fluid spongy, therefore, pressures will be low and build up slowly. Improper filling can also raise the fluid level too high. When the transmssion has too much fluid, the geartrain churns up foam and cause the same conditions which occur with a low fluid level. In either case, air bubbles can cause overheating and fluid oxidation, and varnishing. This can interfere with normal valve, clutch, and accumulator operation. Foaming can also result in fluid escaping from the transmission vent where it may be mistaken for a leak. The transmission has a dipstick to check oil level. It is located on the right side of the engine. Be sure to wipe all dirt from dipstick handle before removing. The torque converter fills in both the P (PARK) and N (NEUTRAL) positions. Place the selector lever in P (PARK) to be sure that the fluid level check is accurate. The engine should be running at idle speed for at least one minute, with the vehicle on level ground. At normal operating temperature (approximately 82° C. or 180° F), the fluid level is correct if it is in the HOT region (cross-hatched area) on the oil level indicator. The fluid level will be approximately at the upper COLD hole of the dipstick at 21° C (70° F) fluid temperature. NOTE: Engine and Transmission should be at normal operating temperature before performing this procedure. After the fluid has been checked, seat the dipstick fully to seal out water and dirt. 1. Start engine and apply parking brake. 2. Shift the transmission into DRIVE for approximately 2 seconds. 3. Shift the transmission into REVERSE for approximately 2 seconds. 4. Shift the transmission into PARK. 5. Hook up scan tool and select transmission. 6. Select sensors. 7. Read the transmission temperature value. 8. Compare the fluid temperature value with the chart. 9. Adjust transmission fluid level shown on the dipstick according to the Transmission Fluid Temperature Chart. NOTE: After adding any fluid to the transmission, wait a minimum of 2 minutes for the oil to fully drain from the fill tube into the transmission before rechecking the fluid level. 10. Check transmission for leaks.
2012 | Dodge or Ram Truck | RAM 1500 Truck 2WD | V8-4.7L | Fluid - A/T ¦Service and Repair, Procedures: 65RFE Automatic Transmission, Check Oil Level | FLUID LEVEL CHECK Low fluid level can cause a variety of conditions because it allows the pump to take in air along with the fluid. As in any hydraulic system, air bubbles make the fluid spongy, therefore, pressures will be low and build up slowly. Improper filling can also raise the fluid level too high. When the transmssion has too much fluid, the geartrain churns up foam and cause the same conditions which occur with a low fluid level. In either case, air bubbles can cause overheating and fluid oxidation, and varnishing. This can interfere with normal valve, clutch, and accumulator operation. Foaming can also result in fluid escaping from the transmission vent where it may be mistaken for a leak. The transmission has a dipstick to check oil level. It is located on the right side of the engine. Be sure to wipe all dirt from dipstick handle before removing. The torque converter fills in both the P (PARK) and N (NEUTRAL) positions. Place the selector lever in P (PARK) to be sure that the fluid level check is accurate. The engine should be running at idle speed for at least one minute, with the vehicle on level ground. At normal operating temperature (approximately 82° C. or 180° F), the fluid level is correct if it is in the HOT region (cross-hatched area) on the oil level indicator. The fluid level will be approximately at the upper COLD hole of the dipstick at 21° C (70° F) fluid temperature. NOTE: Engine and Transmission should be at normal operating temperature before performing this procedure. After the fluid has been checked, seat the dipstick fully to seal out water and dirt. 1. Start engine and apply parking brake. 2. Shift the transmission into DRIVE for approximately 2 seconds. 3. Shift the transmission into REVERSE for approximately 2 seconds. 4. Shift the transmission into PARK. 5. Hook up scan tool and select transmission. 6. Select sensors. 7. Read the transmission temperature value. 8. Compare the fluid temperature value with the chart. 9. Adjust transmission fluid level shown on the dipstick according to the Transmission Fluid Temperature Chart. NOTE: After adding any fluid to the transmission, wait a minimum of 2 minutes for the oil to fully drain from the fill tube into the transmission before rechecking the fluid level. 10. Check transmission for leaks.
2012 | Dodge or Ram Truck | RAM 1500 Truck 2WD | V8-5.7L | Fuel Tank ¦Service and Repair, Procedures: Draining Fuel Tank | DRAINING FUEL TANK Conventional Procedure WARNING: The fuel system may be under constant fuel pressure even with the engine off. This pressure must be released before servicing the fuel tank. Due to a one-way check valve installed into the fuel fill fitting at the tank, the tank cannot be drained at the fuel fill cap. 1. Perform the fuel system pressure release procedure See: Fuel Pressure Release > Procedures > Fuel System Pressure Release Procedure 2. Disconnect the fuel supply line (2) from the fuel rail See: Fuel Line Coupler > Procedures. NOTE: Tool number 8978-2 is used on 5/16" fuel lines while tool number 8531-1 is used on 3/8" fuel lines. 3. Install the appropriate fuel line adapter fitting from the Decay Tool, Fuel 8978A to the fuel supply line. Route the opposite end of this hose to an OSHA approved fuel storage tank such as the John Dow Gas Caddy 320-FC-P30-A or equivalent. 4. Using a diagnostic scan tool, activate the fuel pump until the fuel tank has been evacuated. Alternative Procedure NOTE: If the electric fuel pump is not operating, the fuel tank must be removed and drained through the fuel pump module opening of the fuel tank. 1. Perform the Fuel System Pressure Release procedure See: Fuel Pressure Release > Procedures > Fuel System Pressure Release Procedure 2. Disconnect and isolate the negative battery cable (1). 3. Raise and support the vehicle. 4. Remove the fuel tank See: Fuel Tank > Removal and Replacement > Fuel Tank - Removal 5. Remove the fuel pump module (1) See: Fuel Tank > Removal and Replacement > Fuel Tank - Removal 6. Position a 3/8" hose into the fuel pump module opening of the fuel tank. 7. Attach the opposite end of this hose to the Fuel Chief Gas Caddy 320-FC-P30-A or an OSHA approved gas caddy. 8. Using the gas caddy, evacuate the fuel tank.
2012 | Dodge or Ram Truck | RAM 1500 Truck 2WD | V8-5.7L | Steering ¦Service and Repair, Procedures: Power Steering Fluid Level Checking | STANDARD PROCEDURE - POWER STEERING FLUID LEVEL CHECKING WARNING: FLUID LEVEL SHOULD BE CHECKED WITH THE ENGINE OFF TO PREVENT PERSONAL INJURY FROM MOVING PARTS. CAUTION: MOPAR(R) ATF+4 is to be used in the power steering system. No other power steering or automatic transmission fluid is to be used in the system. Damage may result to the power steering pump and system if any other fluid is used, and do not overfill. The power steering fluid level can be viewed on the dipstick attached to the filler cap. There are two ranges listed on the dipstick, COLD and HOT. Before opening power steering system, wipe the reservoir filler cap free of dirt and debris. Remove the cap and check the fluid level on its dipstick. When the fluid is at normal ambient temperature, approximately 21°C to 27°C (70°F to 80°F), the fluid level should read between the minimum and maximum area of the cold range. When the fluid is hot, fluid level is allowed to read up to the highest end of the HOT range. Only add fluid when the vehicle is cold. Use only Mopar(R) ATF+4. Do not overfill the power steering system.
2012 | Dodge or Ram Truck | RAM 1500 Truck 2WD | V8-5.7L | Alignment ¦Service and Repair, Procedures: Tie Rod Ball Stud Housing Misalignment Check | TIE ROD BALL STUD HOUSING MISALIGNMENT CHECK Special Tools: NOTE: This procedure describes how to check for parallel alignment of the RH and LH steering tie rod ball stud housings. It is essential to have these within +/-3 degrees of parallel to prevent ball stud durability issues. NOTE: All views, left side shown, right side similar. 1. Position the vehicle on a level surface with vehicle weight on the front tires, and place the front wheels in the straight ahead position 2. Make sure the circular bottom plane (2) of the LH and RH tie rod ball stud housings (1) are free of debris and burrs. NOTE: Measure and record the RH tie rod angle first to establish a baseline for the truck, then measure and record the LH tie rod angle using the same procedure used on the right tie rod. Measure both the RH and LH tie rod ball stud housing angles from underneath the truck using the following steps. 3. Hold the (2) securely under the circular bottom plane of the ball stud housing (1). Make sure the tool makes contact with the entire perimeter of the ball stud housing (1) and is not resting on the domed cap or grease fitting. NOTE: The angle on the inclinometer is POSITIVE WHEN THE NEEDLE IS FORWARD of the zero degree mark (pointing toward the front of the truck on both the LH or RH sides) and NEGATIVE WHEN AFTER the zero (pointing toward the rear of the truck). The tie rod angle readings should always be positive unless castor is significantly out of specifications. 4. Mount the (2) on the flat bottom surface of (1) in the fore-aft orientation. Record the tie rod angle, then repeat steps 3, 4 on the LH tie rod end. 5. Determine the offset of the RH and LH tie rod ball stud housings by calculating the difference between the LH and RH ball stud angles. For example, if one side is +3 degrees and the other side is -4 degrees then the difference is 7 degrees. + Equal to or less than 3 degree difference - no further action needs to be taken, return to the previous procedure step and continue that procedure. + Over 3 degree difference with a new LH tie rod end - Loosen the LH tie rod adjustment sleeve bolts and rotate the tie rod end to adjust the ball stud housing to within 3 degrees of the RH side, then proceed with alignment or toe adjustment See: Alignment > Procedures. + Over 3 degree difference without a new LH tie rod end - Replace the LH tie rod end See: Tie Rod End > Removal and Replacement > Tie Rod End - Removal. NOTE: Any future alignment process on a recirculating ball steering systems should use this procedure.
2012 | Dodge or Ram Truck | RAM 1500 Truck 2WD | V8-5.7L | Automatic Transmission/Transaxle ¦Service and Repair, Procedures: 545RFE Automatic Transmission, Check Oil Level | FLUID LEVEL CHECK Low fluid level can cause a variety of conditions because it allows the pump to take in air along with the fluid. As in any hydraulic system, air bubbles make the fluid spongy, therefore, pressures will be low and build up slowly. Improper filling can also raise the fluid level too high. When the transmssion has too much fluid, the geartrain churns up foam and cause the same conditions which occur with a low fluid level. In either case, air bubbles can cause overheating and fluid oxidation, and varnishing. This can interfere with normal valve, clutch, and accumulator operation. Foaming can also result in fluid escaping from the transmission vent where it may be mistaken for a leak. The transmission has a dipstick to check oil level. It is located on the right side of the engine. Be sure to wipe all dirt from dipstick handle before removing. The torque converter fills in both the P (PARK) and N (NEUTRAL) positions. Place the selector lever in P (PARK) to be sure that the fluid level check is accurate. The engine should be running at idle speed for at least one minute, with the vehicle on level ground. At normal operating temperature (approximately 82° C. or 180° F), the fluid level is correct if it is in the HOT region (cross-hatched area) on the oil level indicator. The fluid level will be approximately at the upper COLD hole of the dipstick at 21° C (70° F) fluid temperature. NOTE: Engine and Transmission should be at normal operating temperature before performing this procedure. After the fluid has been checked, seat the dipstick fully to seal out water and dirt. 1. Start engine and apply parking brake. 2. Shift the transmission into DRIVE for approximately 2 seconds. 3. Shift the transmission into REVERSE for approximately 2 seconds. 4. Shift the transmission into PARK. 5. Hook up scan tool and select transmission. 6. Select sensors. 7. Read the transmission temperature value. 8. Compare the fluid temperature value with the chart. 9. Adjust transmission fluid level shown on the dipstick according to the Transmission Fluid Temperature Chart. NOTE: After adding any fluid to the transmission, wait a minimum of 2 minutes for the oil to fully drain from the fill tube into the transmission before rechecking the fluid level. 10. Check transmission for leaks.
2012 | Dodge or Ram Truck | RAM 1500 Truck 2WD | V8-5.7L | Automatic Transmission/Transaxle ¦Service and Repair, Procedures: 65RFE Automatic Transmission, Check Oil Level | FLUID LEVEL CHECK Low fluid level can cause a variety of conditions because it allows the pump to take in air along with the fluid. As in any hydraulic system, air bubbles make the fluid spongy, therefore, pressures will be low and build up slowly. Improper filling can also raise the fluid level too high. When the transmssion has too much fluid, the geartrain churns up foam and cause the same conditions which occur with a low fluid level. In either case, air bubbles can cause overheating and fluid oxidation, and varnishing. This can interfere with normal valve, clutch, and accumulator operation. Foaming can also result in fluid escaping from the transmission vent where it may be mistaken for a leak. The transmission has a dipstick to check oil level. It is located on the right side of the engine. Be sure to wipe all dirt from dipstick handle before removing. The torque converter fills in both the P (PARK) and N (NEUTRAL) positions. Place the selector lever in P (PARK) to be sure that the fluid level check is accurate. The engine should be running at idle speed for at least one minute, with the vehicle on level ground. At normal operating temperature (approximately 82° C. or 180° F), the fluid level is correct if it is in the HOT region (cross-hatched area) on the oil level indicator. The fluid level will be approximately at the upper COLD hole of the dipstick at 21° C (70° F) fluid temperature. NOTE: Engine and Transmission should be at normal operating temperature before performing this procedure. After the fluid has been checked, seat the dipstick fully to seal out water and dirt. 1. Start engine and apply parking brake. 2. Shift the transmission into DRIVE for approximately 2 seconds. 3. Shift the transmission into REVERSE for approximately 2 seconds. 4. Shift the transmission into PARK. 5. Hook up scan tool and select transmission. 6. Select sensors. 7. Read the transmission temperature value. 8. Compare the fluid temperature value with the chart. 9. Adjust transmission fluid level shown on the dipstick according to the Transmission Fluid Temperature Chart. NOTE: After adding any fluid to the transmission, wait a minimum of 2 minutes for the oil to fully drain from the fill tube into the transmission before rechecking the fluid level. 10. Check transmission for leaks.
2012 | Dodge or Ram Truck | RAM 1500 Truck 2WD | V8-5.7L | Power Steering Fluid ¦Service and Repair, Procedures: Power Steering Fluid Level Checking | STANDARD PROCEDURE - POWER STEERING FLUID LEVEL CHECKING WARNING: FLUID LEVEL SHOULD BE CHECKED WITH THE ENGINE OFF TO PREVENT PERSONAL INJURY FROM MOVING PARTS. CAUTION: MOPAR(R) ATF+4 is to be used in the power steering system. No other power steering or automatic transmission fluid is to be used in the system. Damage may result to the power steering pump and system if any other fluid is used, and do not overfill. The power steering fluid level can be viewed on the dipstick attached to the filler cap. There are two ranges listed on the dipstick, COLD and HOT. Before opening power steering system, wipe the reservoir filler cap free of dirt and debris. Remove the cap and check the fluid level on its dipstick. When the fluid is at normal ambient temperature, approximately 21°C to 27°C (70°F to 80°F), the fluid level should read between the minimum and maximum area of the cold range. When the fluid is hot, fluid level is allowed to read up to the highest end of the HOT range. Only add fluid when the vehicle is cold. Use only Mopar(R) ATF+4. Do not overfill the power steering system.
2012 | Dodge or Ram Truck | RAM 1500 Truck 2WD | V8-5.7L | Fluid - A/T ¦Service and Repair, Procedures: 545RFE Automatic Transmission, Check Oil Level | FLUID LEVEL CHECK Low fluid level can cause a variety of conditions because it allows the pump to take in air along with the fluid. As in any hydraulic system, air bubbles make the fluid spongy, therefore, pressures will be low and build up slowly. Improper filling can also raise the fluid level too high. When the transmssion has too much fluid, the geartrain churns up foam and cause the same conditions which occur with a low fluid level. In either case, air bubbles can cause overheating and fluid oxidation, and varnishing. This can interfere with normal valve, clutch, and accumulator operation. Foaming can also result in fluid escaping from the transmission vent where it may be mistaken for a leak. The transmission has a dipstick to check oil level. It is located on the right side of the engine. Be sure to wipe all dirt from dipstick handle before removing. The torque converter fills in both the P (PARK) and N (NEUTRAL) positions. Place the selector lever in P (PARK) to be sure that the fluid level check is accurate. The engine should be running at idle speed for at least one minute, with the vehicle on level ground. At normal operating temperature (approximately 82° C. or 180° F), the fluid level is correct if it is in the HOT region (cross-hatched area) on the oil level indicator. The fluid level will be approximately at the upper COLD hole of the dipstick at 21° C (70° F) fluid temperature. NOTE: Engine and Transmission should be at normal operating temperature before performing this procedure. After the fluid has been checked, seat the dipstick fully to seal out water and dirt. 1. Start engine and apply parking brake. 2. Shift the transmission into DRIVE for approximately 2 seconds. 3. Shift the transmission into REVERSE for approximately 2 seconds. 4. Shift the transmission into PARK. 5. Hook up scan tool and select transmission. 6. Select sensors. 7. Read the transmission temperature value. 8. Compare the fluid temperature value with the chart. 9. Adjust transmission fluid level shown on the dipstick according to the Transmission Fluid Temperature Chart. NOTE: After adding any fluid to the transmission, wait a minimum of 2 minutes for the oil to fully drain from the fill tube into the transmission before rechecking the fluid level. 10. Check transmission for leaks.
2012 | Dodge or Ram Truck | RAM 1500 Truck 2WD | V8-5.7L | Fluid - A/T ¦Service and Repair, Procedures: 65RFE Automatic Transmission, Check Oil Level | FLUID LEVEL CHECK Low fluid level can cause a variety of conditions because it allows the pump to take in air along with the fluid. As in any hydraulic system, air bubbles make the fluid spongy, therefore, pressures will be low and build up slowly. Improper filling can also raise the fluid level too high. When the transmssion has too much fluid, the geartrain churns up foam and cause the same conditions which occur with a low fluid level. In either case, air bubbles can cause overheating and fluid oxidation, and varnishing. This can interfere with normal valve, clutch, and accumulator operation. Foaming can also result in fluid escaping from the transmission vent where it may be mistaken for a leak. The transmission has a dipstick to check oil level. It is located on the right side of the engine. Be sure to wipe all dirt from dipstick handle before removing. The torque converter fills in both the P (PARK) and N (NEUTRAL) positions. Place the selector lever in P (PARK) to be sure that the fluid level check is accurate. The engine should be running at idle speed for at least one minute, with the vehicle on level ground. At normal operating temperature (approximately 82° C. or 180° F), the fluid level is correct if it is in the HOT region (cross-hatched area) on the oil level indicator. The fluid level will be approximately at the upper COLD hole of the dipstick at 21° C (70° F) fluid temperature. NOTE: Engine and Transmission should be at normal operating temperature before performing this procedure. After the fluid has been checked, seat the dipstick fully to seal out water and dirt. 1. Start engine and apply parking brake. 2. Shift the transmission into DRIVE for approximately 2 seconds. 3. Shift the transmission into REVERSE for approximately 2 seconds. 4. Shift the transmission into PARK. 5. Hook up scan tool and select transmission. 6. Select sensors. 7. Read the transmission temperature value. 8. Compare the fluid temperature value with the chart. 9. Adjust transmission fluid level shown on the dipstick according to the Transmission Fluid Temperature Chart. NOTE: After adding any fluid to the transmission, wait a minimum of 2 minutes for the oil to fully drain from the fill tube into the transmission before rechecking the fluid level. 10. Check transmission for leaks.
2012 | Dodge or Ram Truck | RAM 1500 Truck 4WD | V8-4.7L | Fuel Tank ¦Service and Repair, Procedures: Draining Fuel Tank | DRAINING FUEL TANK Conventional Procedure WARNING: The fuel system may be under constant fuel pressure even with the engine off. This pressure must be released before servicing the fuel tank. Due to a one-way check valve installed into the fuel fill fitting at the tank, the tank cannot be drained at the fuel fill cap. 1. Perform the fuel system pressure release procedure See: Fuel Pressure Release > Procedures > Fuel System Pressure Release Procedure 2. Disconnect the fuel supply line (2) from the fuel rail See: Fuel Line Coupler > Procedures. NOTE: Tool number 8978-2 is used on 5/16" fuel lines while tool number 8531-1 is used on 3/8" fuel lines. 3. Install the appropriate fuel line adapter fitting from the Decay Tool, Fuel 8978A to the fuel supply line. Route the opposite end of this hose to an OSHA approved fuel storage tank such as the John Dow Gas Caddy 320-FC-P30-A or equivalent. 4. Using a diagnostic scan tool, activate the fuel pump until the fuel tank has been evacuated. Alternative Procedure NOTE: If the electric fuel pump is not operating, the fuel tank must be removed and drained through the fuel pump module opening of the fuel tank. 1. Perform the Fuel System Pressure Release procedure See: Fuel Pressure Release > Procedures > Fuel System Pressure Release Procedure 2. Disconnect and isolate the negative battery cable (1). 3. Raise and support the vehicle. 4. Remove the fuel tank See: Fuel Tank > Removal and Replacement > Fuel Tank - Removal 5. Remove the fuel pump module (1) See: Fuel Tank > Removal and Replacement > Fuel Tank - Removal 6. Position a 3/8" hose into the fuel pump module opening of the fuel tank. 7. Attach the opposite end of this hose to the Fuel Chief Gas Caddy 320-FC-P30-A or an OSHA approved gas caddy. 8. Using the gas caddy, evacuate the fuel tank.
2012 | Dodge or Ram Truck | RAM 1500 Truck 4WD | V8-4.7L | Steering ¦Service and Repair, Procedures: Power Steering Fluid Level Checking | STANDARD PROCEDURE - POWER STEERING FLUID LEVEL CHECKING WARNING: FLUID LEVEL SHOULD BE CHECKED WITH THE ENGINE OFF TO PREVENT PERSONAL INJURY FROM MOVING PARTS. CAUTION: MOPAR(R) ATF+4 is to be used in the power steering system. No other power steering or automatic transmission fluid is to be used in the system. Damage may result to the power steering pump and system if any other fluid is used, and do not overfill. The power steering fluid level can be viewed on the dipstick attached to the filler cap. There are two ranges listed on the dipstick, COLD and HOT. Before opening power steering system, wipe the reservoir filler cap free of dirt and debris. Remove the cap and check the fluid level on its dipstick. When the fluid is at normal ambient temperature, approximately 21°C to 27°C (70°F to 80°F), the fluid level should read between the minimum and maximum area of the cold range. When the fluid is hot, fluid level is allowed to read up to the highest end of the HOT range. Only add fluid when the vehicle is cold. Use only Mopar(R) ATF+4. Do not overfill the power steering system.
2012 | Dodge or Ram Truck | RAM 1500 Truck 4WD | V8-4.7L | Alignment ¦Service and Repair, Procedures: Tie Rod Ball Stud Housing Misalignment Check | TIE ROD BALL STUD HOUSING MISALIGNMENT CHECK Special Tools: NOTE: This procedure describes how to check for parallel alignment of the RH and LH steering tie rod ball stud housings. It is essential to have these within +/-3 degrees of parallel to prevent ball stud durability issues. NOTE: All views, left side shown, right side similar. 1. Position the vehicle on a level surface with vehicle weight on the front tires, and place the front wheels in the straight ahead position 2. Make sure the circular bottom plane (2) of the LH and RH tie rod ball stud housings (1) are free of debris and burrs. NOTE: Measure and record the RH tie rod angle first to establish a baseline for the truck, then measure and record the LH tie rod angle using the same procedure used on the right tie rod. Measure both the RH and LH tie rod ball stud housing angles from underneath the truck using the following steps. 3. Hold the (2) securely under the circular bottom plane of the ball stud housing (1). Make sure the tool makes contact with the entire perimeter of the ball stud housing (1) and is not resting on the domed cap or grease fitting. NOTE: The angle on the inclinometer is POSITIVE WHEN THE NEEDLE IS FORWARD of the zero degree mark (pointing toward the front of the truck on both the LH or RH sides) and NEGATIVE WHEN AFTER the zero (pointing toward the rear of the truck). The tie rod angle readings should always be positive unless castor is significantly out of specifications. 4. Mount the (2) on the flat bottom surface of (1) in the fore-aft orientation. Record the tie rod angle, then repeat steps 3, 4 on the LH tie rod end. 5. Determine the offset of the RH and LH tie rod ball stud housings by calculating the difference between the LH and RH ball stud angles. For example, if one side is +3 degrees and the other side is -4 degrees then the difference is 7 degrees. + Equal to or less than 3 degree difference - no further action needs to be taken, return to the previous procedure step and continue that procedure. + Over 3 degree difference with a new LH tie rod end - Loosen the LH tie rod adjustment sleeve bolts and rotate the tie rod end to adjust the ball stud housing to within 3 degrees of the RH side, then proceed with alignment or toe adjustment See: Alignment > Procedures. + Over 3 degree difference without a new LH tie rod end - Replace the LH tie rod end See: Tie Rod End > Removal and Replacement > Tie Rod End - Removal. NOTE: Any future alignment process on a recirculating ball steering systems should use this procedure.
2012 | Dodge or Ram Truck | RAM 1500 Truck 4WD | V8-4.7L | Automatic Transmission/Transaxle ¦Service and Repair, Procedures: 545RFE Automatic Transmission, Check Oil Level | FLUID LEVEL CHECK Low fluid level can cause a variety of conditions because it allows the pump to take in air along with the fluid. As in any hydraulic system, air bubbles make the fluid spongy, therefore, pressures will be low and build up slowly. Improper filling can also raise the fluid level too high. When the transmssion has too much fluid, the geartrain churns up foam and cause the same conditions which occur with a low fluid level. In either case, air bubbles can cause overheating and fluid oxidation, and varnishing. This can interfere with normal valve, clutch, and accumulator operation. Foaming can also result in fluid escaping from the transmission vent where it may be mistaken for a leak. The transmission has a dipstick to check oil level. It is located on the right side of the engine. Be sure to wipe all dirt from dipstick handle before removing. The torque converter fills in both the P (PARK) and N (NEUTRAL) positions. Place the selector lever in P (PARK) to be sure that the fluid level check is accurate. The engine should be running at idle speed for at least one minute, with the vehicle on level ground. At normal operating temperature (approximately 82° C. or 180° F), the fluid level is correct if it is in the HOT region (cross-hatched area) on the oil level indicator. The fluid level will be approximately at the upper COLD hole of the dipstick at 21° C (70° F) fluid temperature. NOTE: Engine and Transmission should be at normal operating temperature before performing this procedure. After the fluid has been checked, seat the dipstick fully to seal out water and dirt. 1. Start engine and apply parking brake. 2. Shift the transmission into DRIVE for approximately 2 seconds. 3. Shift the transmission into REVERSE for approximately 2 seconds. 4. Shift the transmission into PARK. 5. Hook up scan tool and select transmission. 6. Select sensors. 7. Read the transmission temperature value. 8. Compare the fluid temperature value with the chart. 9. Adjust transmission fluid level shown on the dipstick according to the Transmission Fluid Temperature Chart. NOTE: After adding any fluid to the transmission, wait a minimum of 2 minutes for the oil to fully drain from the fill tube into the transmission before rechecking the fluid level. 10. Check transmission for leaks.
2012 | Dodge or Ram Truck | RAM 1500 Truck 4WD | V8-4.7L | Automatic Transmission/Transaxle ¦Service and Repair, Procedures: 65RFE Automatic Transmission, Check Oil Level | FLUID LEVEL CHECK Low fluid level can cause a variety of conditions because it allows the pump to take in air along with the fluid. As in any hydraulic system, air bubbles make the fluid spongy, therefore, pressures will be low and build up slowly. Improper filling can also raise the fluid level too high. When the transmssion has too much fluid, the geartrain churns up foam and cause the same conditions which occur with a low fluid level. In either case, air bubbles can cause overheating and fluid oxidation, and varnishing. This can interfere with normal valve, clutch, and accumulator operation. Foaming can also result in fluid escaping from the transmission vent where it may be mistaken for a leak. The transmission has a dipstick to check oil level. It is located on the right side of the engine. Be sure to wipe all dirt from dipstick handle before removing. The torque converter fills in both the P (PARK) and N (NEUTRAL) positions. Place the selector lever in P (PARK) to be sure that the fluid level check is accurate. The engine should be running at idle speed for at least one minute, with the vehicle on level ground. At normal operating temperature (approximately 82° C. or 180° F), the fluid level is correct if it is in the HOT region (cross-hatched area) on the oil level indicator. The fluid level will be approximately at the upper COLD hole of the dipstick at 21° C (70° F) fluid temperature. NOTE: Engine and Transmission should be at normal operating temperature before performing this procedure. After the fluid has been checked, seat the dipstick fully to seal out water and dirt. 1. Start engine and apply parking brake. 2. Shift the transmission into DRIVE for approximately 2 seconds. 3. Shift the transmission into REVERSE for approximately 2 seconds. 4. Shift the transmission into PARK. 5. Hook up scan tool and select transmission. 6. Select sensors. 7. Read the transmission temperature value. 8. Compare the fluid temperature value with the chart. 9. Adjust transmission fluid level shown on the dipstick according to the Transmission Fluid Temperature Chart. NOTE: After adding any fluid to the transmission, wait a minimum of 2 minutes for the oil to fully drain from the fill tube into the transmission before rechecking the fluid level. 10. Check transmission for leaks.
2012 | Dodge or Ram Truck | RAM 1500 Truck 4WD | V8-4.7L | Power Steering Fluid ¦Service and Repair, Procedures: Power Steering Fluid Level Checking | STANDARD PROCEDURE - POWER STEERING FLUID LEVEL CHECKING WARNING: FLUID LEVEL SHOULD BE CHECKED WITH THE ENGINE OFF TO PREVENT PERSONAL INJURY FROM MOVING PARTS. CAUTION: MOPAR(R) ATF+4 is to be used in the power steering system. No other power steering or automatic transmission fluid is to be used in the system. Damage may result to the power steering pump and system if any other fluid is used, and do not overfill. The power steering fluid level can be viewed on the dipstick attached to the filler cap. There are two ranges listed on the dipstick, COLD and HOT. Before opening power steering system, wipe the reservoir filler cap free of dirt and debris. Remove the cap and check the fluid level on its dipstick. When the fluid is at normal ambient temperature, approximately 21°C to 27°C (70°F to 80°F), the fluid level should read between the minimum and maximum area of the cold range. When the fluid is hot, fluid level is allowed to read up to the highest end of the HOT range. Only add fluid when the vehicle is cold. Use only Mopar(R) ATF+4. Do not overfill the power steering system.
2012 | Dodge or Ram Truck | RAM 1500 Truck 4WD | V8-4.7L | Fluid - A/T ¦Service and Repair, Procedures: 545RFE Automatic Transmission, Check Oil Level | FLUID LEVEL CHECK Low fluid level can cause a variety of conditions because it allows the pump to take in air along with the fluid. As in any hydraulic system, air bubbles make the fluid spongy, therefore, pressures will be low and build up slowly. Improper filling can also raise the fluid level too high. When the transmssion has too much fluid, the geartrain churns up foam and cause the same conditions which occur with a low fluid level. In either case, air bubbles can cause overheating and fluid oxidation, and varnishing. This can interfere with normal valve, clutch, and accumulator operation. Foaming can also result in fluid escaping from the transmission vent where it may be mistaken for a leak. The transmission has a dipstick to check oil level. It is located on the right side of the engine. Be sure to wipe all dirt from dipstick handle before removing. The torque converter fills in both the P (PARK) and N (NEUTRAL) positions. Place the selector lever in P (PARK) to be sure that the fluid level check is accurate. The engine should be running at idle speed for at least one minute, with the vehicle on level ground. At normal operating temperature (approximately 82° C. or 180° F), the fluid level is correct if it is in the HOT region (cross-hatched area) on the oil level indicator. The fluid level will be approximately at the upper COLD hole of the dipstick at 21° C (70° F) fluid temperature. NOTE: Engine and Transmission should be at normal operating temperature before performing this procedure. After the fluid has been checked, seat the dipstick fully to seal out water and dirt. 1. Start engine and apply parking brake. 2. Shift the transmission into DRIVE for approximately 2 seconds. 3. Shift the transmission into REVERSE for approximately 2 seconds. 4. Shift the transmission into PARK. 5. Hook up scan tool and select transmission. 6. Select sensors. 7. Read the transmission temperature value. 8. Compare the fluid temperature value with the chart. 9. Adjust transmission fluid level shown on the dipstick according to the Transmission Fluid Temperature Chart. NOTE: After adding any fluid to the transmission, wait a minimum of 2 minutes for the oil to fully drain from the fill tube into the transmission before rechecking the fluid level. 10. Check transmission for leaks.
2012 | Dodge or Ram Truck | RAM 1500 Truck 4WD | V8-4.7L | Fluid - A/T ¦Service and Repair, Procedures: 65RFE Automatic Transmission, Check Oil Level | FLUID LEVEL CHECK Low fluid level can cause a variety of conditions because it allows the pump to take in air along with the fluid. As in any hydraulic system, air bubbles make the fluid spongy, therefore, pressures will be low and build up slowly. Improper filling can also raise the fluid level too high. When the transmssion has too much fluid, the geartrain churns up foam and cause the same conditions which occur with a low fluid level. In either case, air bubbles can cause overheating and fluid oxidation, and varnishing. This can interfere with normal valve, clutch, and accumulator operation. Foaming can also result in fluid escaping from the transmission vent where it may be mistaken for a leak. The transmission has a dipstick to check oil level. It is located on the right side of the engine. Be sure to wipe all dirt from dipstick handle before removing. The torque converter fills in both the P (PARK) and N (NEUTRAL) positions. Place the selector lever in P (PARK) to be sure that the fluid level check is accurate. The engine should be running at idle speed for at least one minute, with the vehicle on level ground. At normal operating temperature (approximately 82° C. or 180° F), the fluid level is correct if it is in the HOT region (cross-hatched area) on the oil level indicator. The fluid level will be approximately at the upper COLD hole of the dipstick at 21° C (70° F) fluid temperature. NOTE: Engine and Transmission should be at normal operating temperature before performing this procedure. After the fluid has been checked, seat the dipstick fully to seal out water and dirt. 1. Start engine and apply parking brake. 2. Shift the transmission into DRIVE for approximately 2 seconds. 3. Shift the transmission into REVERSE for approximately 2 seconds. 4. Shift the transmission into PARK. 5. Hook up scan tool and select transmission. 6. Select sensors. 7. Read the transmission temperature value. 8. Compare the fluid temperature value with the chart. 9. Adjust transmission fluid level shown on the dipstick according to the Transmission Fluid Temperature Chart. NOTE: After adding any fluid to the transmission, wait a minimum of 2 minutes for the oil to fully drain from the fill tube into the transmission before rechecking the fluid level. 10. Check transmission for leaks.
2012 | Dodge or Ram Truck | RAM 1500 Truck 4WD | V8-5.7L | Fuel Tank ¦Service and Repair, Procedures: Draining Fuel Tank | DRAINING FUEL TANK Conventional Procedure WARNING: The fuel system may be under constant fuel pressure even with the engine off. This pressure must be released before servicing the fuel tank. Due to a one-way check valve installed into the fuel fill fitting at the tank, the tank cannot be drained at the fuel fill cap. 1. Perform the fuel system pressure release procedure See: Fuel Pressure Release > Procedures > Fuel System Pressure Release Procedure 2. Disconnect the fuel supply line (2) from the fuel rail See: Fuel Line Coupler > Procedures. NOTE: Tool number 8978-2 is used on 5/16" fuel lines while tool number 8531-1 is used on 3/8" fuel lines. 3. Install the appropriate fuel line adapter fitting from the Decay Tool, Fuel 8978A to the fuel supply line. Route the opposite end of this hose to an OSHA approved fuel storage tank such as the John Dow Gas Caddy 320-FC-P30-A or equivalent. 4. Using a diagnostic scan tool, activate the fuel pump until the fuel tank has been evacuated. Alternative Procedure NOTE: If the electric fuel pump is not operating, the fuel tank must be removed and drained through the fuel pump module opening of the fuel tank. 1. Perform the Fuel System Pressure Release procedure See: Fuel Pressure Release > Procedures > Fuel System Pressure Release Procedure 2. Disconnect and isolate the negative battery cable (1). 3. Raise and support the vehicle. 4. Remove the fuel tank See: Fuel Tank > Removal and Replacement > Fuel Tank - Removal 5. Remove the fuel pump module (1) See: Fuel Tank > Removal and Replacement > Fuel Tank - Removal 6. Position a 3/8" hose into the fuel pump module opening of the fuel tank. 7. Attach the opposite end of this hose to the Fuel Chief Gas Caddy 320-FC-P30-A or an OSHA approved gas caddy. 8. Using the gas caddy, evacuate the fuel tank.
2012 | Dodge or Ram Truck | RAM 1500 Truck 4WD | V8-5.7L | Steering ¦Service and Repair, Procedures: Power Steering Fluid Level Checking | STANDARD PROCEDURE - POWER STEERING FLUID LEVEL CHECKING WARNING: FLUID LEVEL SHOULD BE CHECKED WITH THE ENGINE OFF TO PREVENT PERSONAL INJURY FROM MOVING PARTS. CAUTION: MOPAR(R) ATF+4 is to be used in the power steering system. No other power steering or automatic transmission fluid is to be used in the system. Damage may result to the power steering pump and system if any other fluid is used, and do not overfill. The power steering fluid level can be viewed on the dipstick attached to the filler cap. There are two ranges listed on the dipstick, COLD and HOT. Before opening power steering system, wipe the reservoir filler cap free of dirt and debris. Remove the cap and check the fluid level on its dipstick. When the fluid is at normal ambient temperature, approximately 21°C to 27°C (70°F to 80°F), the fluid level should read between the minimum and maximum area of the cold range. When the fluid is hot, fluid level is allowed to read up to the highest end of the HOT range. Only add fluid when the vehicle is cold. Use only Mopar(R) ATF+4. Do not overfill the power steering system.
2012 | Dodge or Ram Truck | RAM 1500 Truck 4WD | V8-5.7L | Alignment ¦Service and Repair, Procedures: Tie Rod Ball Stud Housing Misalignment Check | TIE ROD BALL STUD HOUSING MISALIGNMENT CHECK Special Tools: NOTE: This procedure describes how to check for parallel alignment of the RH and LH steering tie rod ball stud housings. It is essential to have these within +/-3 degrees of parallel to prevent ball stud durability issues. NOTE: All views, left side shown, right side similar. 1. Position the vehicle on a level surface with vehicle weight on the front tires, and place the front wheels in the straight ahead position 2. Make sure the circular bottom plane (2) of the LH and RH tie rod ball stud housings (1) are free of debris and burrs. NOTE: Measure and record the RH tie rod angle first to establish a baseline for the truck, then measure and record the LH tie rod angle using the same procedure used on the right tie rod. Measure both the RH and LH tie rod ball stud housing angles from underneath the truck using the following steps. 3. Hold the (2) securely under the circular bottom plane of the ball stud housing (1). Make sure the tool makes contact with the entire perimeter of the ball stud housing (1) and is not resting on the domed cap or grease fitting. NOTE: The angle on the inclinometer is POSITIVE WHEN THE NEEDLE IS FORWARD of the zero degree mark (pointing toward the front of the truck on both the LH or RH sides) and NEGATIVE WHEN AFTER the zero (pointing toward the rear of the truck). The tie rod angle readings should always be positive unless castor is significantly out of specifications. 4. Mount the (2) on the flat bottom surface of (1) in the fore-aft orientation. Record the tie rod angle, then repeat steps 3, 4 on the LH tie rod end. 5. Determine the offset of the RH and LH tie rod ball stud housings by calculating the difference between the LH and RH ball stud angles. For example, if one side is +3 degrees and the other side is -4 degrees then the difference is 7 degrees. + Equal to or less than 3 degree difference - no further action needs to be taken, return to the previous procedure step and continue that procedure. + Over 3 degree difference with a new LH tie rod end - Loosen the LH tie rod adjustment sleeve bolts and rotate the tie rod end to adjust the ball stud housing to within 3 degrees of the RH side, then proceed with alignment or toe adjustment See: Alignment > Procedures. + Over 3 degree difference without a new LH tie rod end - Replace the LH tie rod end See: Tie Rod End > Removal and Replacement > Tie Rod End - Removal. NOTE: Any future alignment process on a recirculating ball steering systems should use this procedure.
2012 | Dodge or Ram Truck | RAM 1500 Truck 4WD | V8-5.7L | Automatic Transmission/Transaxle ¦Service and Repair, Procedures: 545RFE Automatic Transmission, Check Oil Level | FLUID LEVEL CHECK Low fluid level can cause a variety of conditions because it allows the pump to take in air along with the fluid. As in any hydraulic system, air bubbles make the fluid spongy, therefore, pressures will be low and build up slowly. Improper filling can also raise the fluid level too high. When the transmssion has too much fluid, the geartrain churns up foam and cause the same conditions which occur with a low fluid level. In either case, air bubbles can cause overheating and fluid oxidation, and varnishing. This can interfere with normal valve, clutch, and accumulator operation. Foaming can also result in fluid escaping from the transmission vent where it may be mistaken for a leak. The transmission has a dipstick to check oil level. It is located on the right side of the engine. Be sure to wipe all dirt from dipstick handle before removing. The torque converter fills in both the P (PARK) and N (NEUTRAL) positions. Place the selector lever in P (PARK) to be sure that the fluid level check is accurate. The engine should be running at idle speed for at least one minute, with the vehicle on level ground. At normal operating temperature (approximately 82° C. or 180° F), the fluid level is correct if it is in the HOT region (cross-hatched area) on the oil level indicator. The fluid level will be approximately at the upper COLD hole of the dipstick at 21° C (70° F) fluid temperature. NOTE: Engine and Transmission should be at normal operating temperature before performing this procedure. After the fluid has been checked, seat the dipstick fully to seal out water and dirt. 1. Start engine and apply parking brake. 2. Shift the transmission into DRIVE for approximately 2 seconds. 3. Shift the transmission into REVERSE for approximately 2 seconds. 4. Shift the transmission into PARK. 5. Hook up scan tool and select transmission. 6. Select sensors. 7. Read the transmission temperature value. 8. Compare the fluid temperature value with the chart. 9. Adjust transmission fluid level shown on the dipstick according to the Transmission Fluid Temperature Chart. NOTE: After adding any fluid to the transmission, wait a minimum of 2 minutes for the oil to fully drain from the fill tube into the transmission before rechecking the fluid level. 10. Check transmission for leaks.
2012 | Dodge or Ram Truck | RAM 1500 Truck 4WD | V8-5.7L | Automatic Transmission/Transaxle ¦Service and Repair, Procedures: 65RFE Automatic Transmission, Check Oil Level | FLUID LEVEL CHECK Low fluid level can cause a variety of conditions because it allows the pump to take in air along with the fluid. As in any hydraulic system, air bubbles make the fluid spongy, therefore, pressures will be low and build up slowly. Improper filling can also raise the fluid level too high. When the transmssion has too much fluid, the geartrain churns up foam and cause the same conditions which occur with a low fluid level. In either case, air bubbles can cause overheating and fluid oxidation, and varnishing. This can interfere with normal valve, clutch, and accumulator operation. Foaming can also result in fluid escaping from the transmission vent where it may be mistaken for a leak. The transmission has a dipstick to check oil level. It is located on the right side of the engine. Be sure to wipe all dirt from dipstick handle before removing. The torque converter fills in both the P (PARK) and N (NEUTRAL) positions. Place the selector lever in P (PARK) to be sure that the fluid level check is accurate. The engine should be running at idle speed for at least one minute, with the vehicle on level ground. At normal operating temperature (approximately 82° C. or 180° F), the fluid level is correct if it is in the HOT region (cross-hatched area) on the oil level indicator. The fluid level will be approximately at the upper COLD hole of the dipstick at 21° C (70° F) fluid temperature. NOTE: Engine and Transmission should be at normal operating temperature before performing this procedure. After the fluid has been checked, seat the dipstick fully to seal out water and dirt. 1. Start engine and apply parking brake. 2. Shift the transmission into DRIVE for approximately 2 seconds. 3. Shift the transmission into REVERSE for approximately 2 seconds. 4. Shift the transmission into PARK. 5. Hook up scan tool and select transmission. 6. Select sensors. 7. Read the transmission temperature value. 8. Compare the fluid temperature value with the chart. 9. Adjust transmission fluid level shown on the dipstick according to the Transmission Fluid Temperature Chart. NOTE: After adding any fluid to the transmission, wait a minimum of 2 minutes for the oil to fully drain from the fill tube into the transmission before rechecking the fluid level. 10. Check transmission for leaks.
2012 | Dodge or Ram Truck | RAM 1500 Truck 4WD | V8-5.7L | Power Steering Fluid ¦Service and Repair, Procedures: Power Steering Fluid Level Checking | STANDARD PROCEDURE - POWER STEERING FLUID LEVEL CHECKING WARNING: FLUID LEVEL SHOULD BE CHECKED WITH THE ENGINE OFF TO PREVENT PERSONAL INJURY FROM MOVING PARTS. CAUTION: MOPAR(R) ATF+4 is to be used in the power steering system. No other power steering or automatic transmission fluid is to be used in the system. Damage may result to the power steering pump and system if any other fluid is used, and do not overfill. The power steering fluid level can be viewed on the dipstick attached to the filler cap. There are two ranges listed on the dipstick, COLD and HOT. Before opening power steering system, wipe the reservoir filler cap free of dirt and debris. Remove the cap and check the fluid level on its dipstick. When the fluid is at normal ambient temperature, approximately 21°C to 27°C (70°F to 80°F), the fluid level should read between the minimum and maximum area of the cold range. When the fluid is hot, fluid level is allowed to read up to the highest end of the HOT range. Only add fluid when the vehicle is cold. Use only Mopar(R) ATF+4. Do not overfill the power steering system.
2012 | Dodge or Ram Truck | RAM 1500 Truck 4WD | V8-5.7L | Fluid - A/T ¦Service and Repair, Procedures: 545RFE Automatic Transmission, Check Oil Level | FLUID LEVEL CHECK Low fluid level can cause a variety of conditions because it allows the pump to take in air along with the fluid. As in any hydraulic system, air bubbles make the fluid spongy, therefore, pressures will be low and build up slowly. Improper filling can also raise the fluid level too high. When the transmssion has too much fluid, the geartrain churns up foam and cause the same conditions which occur with a low fluid level. In either case, air bubbles can cause overheating and fluid oxidation, and varnishing. This can interfere with normal valve, clutch, and accumulator operation. Foaming can also result in fluid escaping from the transmission vent where it may be mistaken for a leak. The transmission has a dipstick to check oil level. It is located on the right side of the engine. Be sure to wipe all dirt from dipstick handle before removing. The torque converter fills in both the P (PARK) and N (NEUTRAL) positions. Place the selector lever in P (PARK) to be sure that the fluid level check is accurate. The engine should be running at idle speed for at least one minute, with the vehicle on level ground. At normal operating temperature (approximately 82° C. or 180° F), the fluid level is correct if it is in the HOT region (cross-hatched area) on the oil level indicator. The fluid level will be approximately at the upper COLD hole of the dipstick at 21° C (70° F) fluid temperature. NOTE: Engine and Transmission should be at normal operating temperature before performing this procedure. After the fluid has been checked, seat the dipstick fully to seal out water and dirt. 1. Start engine and apply parking brake. 2. Shift the transmission into DRIVE for approximately 2 seconds. 3. Shift the transmission into REVERSE for approximately 2 seconds. 4. Shift the transmission into PARK. 5. Hook up scan tool and select transmission. 6. Select sensors. 7. Read the transmission temperature value. 8. Compare the fluid temperature value with the chart. 9. Adjust transmission fluid level shown on the dipstick according to the Transmission Fluid Temperature Chart. NOTE: After adding any fluid to the transmission, wait a minimum of 2 minutes for the oil to fully drain from the fill tube into the transmission before rechecking the fluid level. 10. Check transmission for leaks.
2012 | Dodge or Ram Truck | RAM 1500 Truck 4WD | V8-5.7L | Fluid - A/T ¦Service and Repair, Procedures: 65RFE Automatic Transmission, Check Oil Level | FLUID LEVEL CHECK Low fluid level can cause a variety of conditions because it allows the pump to take in air along with the fluid. As in any hydraulic system, air bubbles make the fluid spongy, therefore, pressures will be low and build up slowly. Improper filling can also raise the fluid level too high. When the transmssion has too much fluid, the geartrain churns up foam and cause the same conditions which occur with a low fluid level. In either case, air bubbles can cause overheating and fluid oxidation, and varnishing. This can interfere with normal valve, clutch, and accumulator operation. Foaming can also result in fluid escaping from the transmission vent where it may be mistaken for a leak. The transmission has a dipstick to check oil level. It is located on the right side of the engine. Be sure to wipe all dirt from dipstick handle before removing. The torque converter fills in both the P (PARK) and N (NEUTRAL) positions. Place the selector lever in P (PARK) to be sure that the fluid level check is accurate. The engine should be running at idle speed for at least one minute, with the vehicle on level ground. At normal operating temperature (approximately 82° C. or 180° F), the fluid level is correct if it is in the HOT region (cross-hatched area) on the oil level indicator. The fluid level will be approximately at the upper COLD hole of the dipstick at 21° C (70° F) fluid temperature. NOTE: Engine and Transmission should be at normal operating temperature before performing this procedure. After the fluid has been checked, seat the dipstick fully to seal out water and dirt. 1. Start engine and apply parking brake. 2. Shift the transmission into DRIVE for approximately 2 seconds. 3. Shift the transmission into REVERSE for approximately 2 seconds. 4. Shift the transmission into PARK. 5. Hook up scan tool and select transmission. 6. Select sensors. 7. Read the transmission temperature value. 8. Compare the fluid temperature value with the chart. 9. Adjust transmission fluid level shown on the dipstick according to the Transmission Fluid Temperature Chart. NOTE: After adding any fluid to the transmission, wait a minimum of 2 minutes for the oil to fully drain from the fill tube into the transmission before rechecking the fluid level. 10. Check transmission for leaks.
2012 | Dodge or Ram Truck | RAM 2500 Truck 2WD | L6-6.7L DSL Turbo | Cooling System ¦Service and Repair, Procedures: Filling | STANDARD PROCEDURE - FILLING Special Tools: WARNING: ANTIFREEZE COOLANT IS HARMFUL IF SWALLOWED OR INHALED. IF SWALLOWED, DRINK TWO GLASSES OF WATER AND INDUCE VOMITING. IF INHALED, MOVE TO FRESH AIR AREA. SEEK MEDICAL ATTENTION IMMEDIATELY. DO NOT STORE IN OPEN OR UNMARKED CONTAINERS. WASH SKIN AND CLOTHING THOROUGHLY AFTER COMING IN CONTACT WITH ETHYLENE GLYCOL. KEEP OUT OF REACH OF CHILDREN. DISPOSE OF GLYCOL BASED COOLANT PROPERLY. CONTACT YOUR DEALER OR GOVERNMENT AGENCY FOR LOCATION OF COLLECTION CENTER IN YOUR AREA. DO NOT OPEN A COOLING SYSTEM WHEN THE ENGINE IS AT OPERATING TEMPERATURE OR HOT UNDER PRESSURE; PERSONAL INJURY CAN RESULT. AVOID RADIATOR COOLING FAN AND OTHER MOVING COMPONENTS WHEN ENGINE COMPARTMENT RELATED SERVICE IS PERFORMED; PERSONAL INJURY CAN RESULT. WARNING: WEAR APPROPRIATE EYE AND HAND PROTECTION WHEN PERFORMING THIS PROCEDURE. CAUTION: Do not use well water or suspect water supply in cooling system. A 50/50 mixture of the recommended antifreeze coolant and distilled water is recommended. NOTE: Cooling system fill procedure is critical to overall cooling system performance. NOTE: Make sure all hoses are connected and radiator draincock is closed. Draincock should be hand tightened only. 6.7L CAUTION: All air must be purged from the 6.7L engine when refilling the cooling system. Failure to do so can cause EGR Cooler cracking which can lead to catastrophic engine and exhaust system damage. 1. Close radiator drain plug. 2. Remove the vent fitting (1) located near the EGR cooler (2). 3. If using funnel 8195: - a. Remove cooling system pressure cap. Attach Filling Aid Funnel (8195) , to coolant pressure container filler neck. - b. Use the supplied clip to pinch overflow hose. - c. Pour coolant into the larger section of Filling Aid Funnel (the smaller section of funnel is to allow air to escape). - d. Continue filling until a steady stream of coolant flows from the vent hole. - e. Install vent fitting when coolant is free of bubbles. - f. Tighten the bleed plug to 6 Nm (55 in. lbs.). - g. Remove clip from overflow hose. - h. Allow coolant in Filling Aid Funnel to drain into overflow chamber of pressure container. - i. Remove Filling Aid Funnel. (8195) - j. Install the pressure cap. NOTE: The diesel engine is equipped with two one-way check valves (jiggle pins). The check valves are used as a servicing feature and will vent air when the system is being filled. Water pressure (or flow) will hold the valves closed. NOTE: The 8195A does not require pinching off the overflow hose. The adapter seal prevents liquid from entering the overflow during coolant fill. 4. If using Special Tool 8195A: - a. Select the appropriate fitting extension (3) and locking ring (2) and attach to the fill neck of the cooling system. - b. Make sure the adapter seal fits firmly against the inside of the fill neck base to ensure a good seal. After the extension and locking ring are installed, make sure the extension can not be moved. This will confirm a good seal. - c. Attach the funnel (1) to the extension (1) and fill with coolant. - d. Add coolant to the funnel. Continue to add coolant until a steady stream of coolant flows from the vent hole. - e. Install the vent fitting when coolant is free of bubbles. - f. Tighten the vent fitting to 6 Nm (55 in. lbs.). - g. Install the stopper (4) into the funnel base. The stopper will prevent the fluid that is left in the funnel from spilling out when separated from the extension. - h. Remove the funnel, extension and locking ring and install the cap. 5. Start and operated the engine. Take the vehicle on a test drive till operating temperature is reached. Shut the engine down and wait till engine is cool. 6. Slowly loosen vent fitting (1) to purge any trapped air. If air is still present. Repeat step 3 5. 7. Check coolant level in coolant recovery container. Fill to FULL line. 8. The volume of coolant added to the engine must be within 1.5 quarts of the volume drained. If this requirement has not been met, repeat steps 2 9. 9. Remove Tool. Install radiator cap. 5.9L NOTE: The diesel engine is equipped with two one-way check valves (jiggle pins). The check valves are used as a servicing feature and will vent air when the system is being filled. Water pressure (or flow) will hold the valves closed. Clean cooling system prior to refilling See: Cooling System > Procedures. 1. Close radiator drain plug. 2. If using funnel 8195: - a. Remove cooling system pressure cap. Attach Filling Aid Funnel (8195), to coolant pressure container filler neck. - b. Use the supplied clip to pinch overflow hose. - c. Pour coolant into the larger section of Filling Aid Funnel (the smaller section of funnel is to allow air to escape). - d. Add coolant until some coolant remains in the funnel and no more air bubbles appear in the fluid. - e. Remove clip from overflow hose. - f. Allow coolant in Filling Aid Funnel to drain into overflow chamber of pressure container. - g. Remove Filling Aid Funnel. (8195) - h. Install the pressure cap. NOTE: The 8195A does not require pinching off the overflow hose. The adapter seal prevents liquid from entering the overflow during coolant fill. 3. If using Special Tool 8195A: - a. Select the appropriate fitting extension (3) and locking ring (2) and attach to the fill neck of the cooling system. - b. Make sure the adapter seal fits firmly against the inside of the fill neck base to ensure a good seal. After the extension and locking ring are installed, make sure the extension can not be moved. This will confirm a good seal. - c. Attach the funnel (1) to the extension (3) and fill with coolant. - d. Add coolant to the funnel.Continue to add coolant until it is free of bubbles. - e. Install the stopper (4) into the funnel base. The stopper will prevent the fluid that is left in the funnel from spilling out when separated from the extension. - f. Remove the funnel, extension and locking ring and install the cap. 4. Fill coolant recovery container to the FULL mark. 5. Start and operate engine until thermostat opens. Upper radiator hose should be warm to touch. 6. Accelerate engine from idle to 2500 RPM five times. 7. Shut off engine. Allowing cooling system to settle. Fill coolant recovery container to FULL line. 8. Start and operate engine. Take vehicle for a test drive till operating temperature is reached. 9. Shut off engine. Allow engine to cool. Fill coolant recovery container to FULL line. 10. The volume of coolant added to the engine must be within 1.5 quarts of the volume drained. If this requirement has not been met, repeat steps 1 13. 11. Install radiator cap.
2012 | Dodge or Ram Truck | RAM 2500 Truck 2WD | L6-6.7L DSL Turbo | Fuel Tank ¦Service and Repair, Procedures: Draining Fuel Tank | DRAINING FUEL TANK Special Tools: NOTE: Two different procedures may be used to drain fuel tank: using a diagnostic scan tool to activate the fuel pump relay and drain the fuel tank, or remove the fuel pump. Due to a one-way check valve installed into the fuel fill opening fitting at the tank, the tank cannot be drained conventionally at the fill cap. Conventional Procedure 1. Disconnect the fuel supply line quick-connect fitting at the fuel filter See: Fuel Line Coupler > Procedures. 2. Install the appropriate Fuel Line Adapters / Fitting from the (8978A). Route the opposite end of this hose to an diesel fuel draining station. Using a scan tool, activate the fuel pump and drain the tank until empty. Alternative Procedure NOTE: If electric fuel pump is not operating, fuel must be drained through fuel fill fitting at tank. Refer to following procedures. 1. Disconnect the negative battery cable. 2. Remove the fuel pump module See: Fuel Tank > Removal and Replacement > Fuel Tank - Removal. 3. After the fuel pump module has been removed, drain fuel tank into an approved diesel fuel draining station.
2012 | Dodge or Ram Truck | RAM 2500 Truck 2WD | L6-6.7L DSL Turbo | Engine Oil ¦Service and Repair, Procedures: Engine Oil Level Check | ENGINE OIL LEVEL CAUTION: Do not overfill crankcase with engine oil, oil foaming and oil pressure loss can result. To ensure proper lubrication of an engine, the engine oil must be maintained at an acceptable level. The acceptable oil level is in the SAFE RANGE (3) on the engine oil dipstick. NOTE: Note: The best time to check the engine oil level is after the engine is at operating temperature and has been turned off (not running) for 30 minutes. 1. Position vehicle on level surface. 2. With engine OFF, allow approximately 30 minutes for oil to settle to bottom of crankcase, remove engine oil dipstick. 3. Wipe dipstick clean. 4. Replace dipstick and verify it is seated in the tube. 5. Remove dipstick, with handle held above the tip, take oil level reading. 6. Add oil only if level is below the SAFE RANGE area on the dipstick. 7. Replace dipstick.
2012 | Dodge or Ram Truck | RAM 2500 Truck 2WD | L6-6.7L DSL Turbo | Steering ¦Service and Repair, Procedures: Power Steering Fluid Level Checking | STANDARD PROCEDURE - POWER STEERING FLUID LEVEL CHECKING WARNING: FLUID LEVEL SHOULD BE CHECKED WITH THE ENGINE OFF TO PREVENT PERSONAL INJURY FROM MOVING PARTS. CAUTION: MOPAR(R) ATF+4 is to be used in the power steering system. No other power steering or automatic transmission fluid is to be used in the system. Damage may result to the power steering pump and system if any other fluid is used, and do not overfill. The power steering fluid level can be viewed on the dipstick attached to the filler cap. There are two ranges listed on the dipstick, COLD and HOT. Before opening power steering system, wipe the reservoir filler cap free of dirt and debris. Remove the cap and check the fluid level on its dipstick. When the fluid is at normal ambient temperature, approximately 21°C to 27°C (70°F to 80°F), the fluid level should read between the minimum and maximum area of the cold range. When the fluid is hot, fluid level is allowed to read up to the highest end of the HOT range. Only add fluid when the vehicle is cold. Use only Mopar(R) ATF+4. Do not overfill the power steering system.
2012 | Dodge or Ram Truck | RAM 2500 Truck 2WD | L6-6.7L DSL Turbo | Alignment ¦Service and Repair, Procedures: Tie Rod Ball Stud Housing Misalignment Check | TIE ROD BALL STUD HOUSING MISALIGNMENT CHECK Special Tools: NOTE: This procedure describes how to check for parallel alignment of the RH and LH steering tie rod ball stud housings. It is essential to have these within +/-3 degrees of parallel to prevent ball stud durability issues. NOTE: All views, left side shown, right side similar. 1. Position the vehicle on a level surface with vehicle weight on the front tires, and place the front wheels in the straight ahead position 2. Make sure the circular bottom plane (2) of the LH and RH tie rod ball stud housings (1) are free of debris and burrs. NOTE: Measure and record the RH tie rod angle first to establish a baseline for the truck, then measure and record the LH tie rod angle using the same procedure used on the right tie rod. Measure both the RH and LH tie rod ball stud housing angles from underneath the truck using the following steps. 3. Hold the (2) securely under the circular bottom plane of the ball stud housing (1). Make sure the tool makes contact with the entire perimeter of the ball stud housing (1) and is not resting on the domed cap or grease fitting. NOTE: The angle on the inclinometer is POSITIVE WHEN THE NEEDLE IS FORWARD of the zero degree mark (pointing toward the front of the truck on both the LH or RH sides) and NEGATIVE WHEN AFTER the zero (pointing toward the rear of the truck). The tie rod angle readings should always be positive unless castor is significantly out of specifications. 4. Mount the (2) on the flat bottom surface of (1) in the fore-aft orientation. Record the tie rod angle, then repeat steps 3, 4 on the LH tie rod end. 5. Determine the offset of the RH and LH tie rod ball stud housings by calculating the difference between the LH and RH ball stud angles. For example, if one side is +3 degrees and the other side is -4 degrees then the difference is 7 degrees. + Equal to or less than 3 degree difference - no further action needs to be taken, return to the previous procedure step and continue that procedure. + Over 3 degree difference with a new LH tie rod end - Loosen the LH tie rod adjustment sleeve bolts and rotate the tie rod end to adjust the ball stud housing to within 3 degrees of the RH side, then proceed with alignment or toe adjustment See: Alignment > Procedures. + Over 3 degree difference without a new LH tie rod end - Replace the LH tie rod end See: Tie Rod End > Removal and Replacement > Tie Rod End - Removal. NOTE: Any future alignment process on a recirculating ball steering systems should use this procedure.
2012 | Dodge or Ram Truck | RAM 2500 Truck 2WD | L6-6.7L DSL Turbo | Automatic Transmission/Transaxle ¦Service and Repair, Procedures: 68RFE Automatic Transmission, Check Oil Level | FLUID LEVEL CHECK Low fluid level can cause a variety of conditions because it allows the pump to take in air along with the fluid. As in any hydraulic system, air bubbles make the fluid spongy, therefore, pressures will be low and build up slowly. Improper filling can also raise the fluid level too high. When the transmssion has too much fluid, the geartrain churns up foam and cause the same conditions which occur with a low fluid level. In either case, air bubbles can cause overheating and fluid oxidation, and varnishing. This can interfere with normal valve, clutch, and accumulator operation. Foaming can also result in fluid escaping from the transmission vent where it may be mistaken for a leak. The transmission has a dipstick to check oil level. It is located on the right side of the engine. Be sure to wipe all dirt from dipstick handle before removing. The torque converter fills in both the P (PARK) and N (NEUTRAL) positions. Place the selector lever in P (PARK) to be sure that the fluid level check is accurate. The engine should be running at idle speed for at least one minute, with the vehicle on level ground. At normal operating temperature (approximately 82° C. or 180° F), the fluid level is correct if it is in the HOT region (cross-hatched area) on the oil level indicator. The fluid level will be approximately at the upper COLD hole of the dipstick at 21° C (70° F) fluid temperature. NOTE: Engine and Transmission should be at normal operating temperature before performing this procedure. After the fluid has been checked, seat the dipstick fully to seal out water and dirt. 1. Start engine and apply parking brake. 2. Shift the transmission into DRIVE for approximately 2 seconds. 3. Shift the transmission into REVERSE for approximately 2 seconds. 4. Shift the transmission into PARK. 5. Hook up scan tool and select transmission. 6. Select sensors. 7. Read the transmission temperature value. 8. Compare the fluid temperature value with the chart. 9. Adjust transmission fluid level shown on the dipstick according to the Transmission Fluid Temperature Chart. NOTE: After adding any fluid to the transmission, wait a minimum of 2 minutes for the oil to fully drain from the fill tube into the transmission before rechecking the fluid level. 10. Check transmission for leaks.
2012 | Dodge or Ram Truck | RAM 2500 Truck 2WD | L6-6.7L DSL Turbo | Automatic Transmission/Transaxle ¦Service and Repair, Procedures: AS68RC Automatic Transmission, Check Oil Level | FLUID LEVEL CHECK Low fluid level can cause a variety of conditions because it allows the pump to take in air along with the fluid. As in any hydraulic system, air bubbles make the fluid spongy, therefore, pressures will be low and build up slowly. Improper filling can also raise the fluid level too high. When the transmission has too much fluid, the gear train churns up foam and cause the same conditions which occur with a low fluid level. In either case, air bubbles can cause overheating and/or fluid oxidation, and varnishing. This can interfere with normal valve, clutch, and accumulator operation. Foaming can also result in fluid escaping from the transmission vent where it may be mistaken for a leak. After the fluid has been checked, seat the dipstick fully to seal out water and dirt. The transmission has a dipstick to check oil level. Be sure to wipe all dirt from dipstick handle before removing. The torque converter fills in both the P (PARK) and N (NEUTRAL) positions. Place the selector lever in P (PARK) to be sure that the fluid level check is accurate. The engine should be running at idle speed for at least one minute, with the vehicle on level ground. At normal operating temperature (approximately 82° C. or 180° F), the fluid level is correct if it is in the HOT region (cross-hatched area) on the oil level indicator. The fluid level will be approximately at the upper COLD hole of the dipstick at 21° C (70° F) fluid temperature. NOTE: The engine and transmission should be at normal operating temperature before performing this procedure. Optimum fluid temperature for checking the level should be between 70°C (158°F) and 80°C ( 176°F). 1. Start engine and apply parking brake. 2. Shift the transmission into DRIVE for approximately 2 seconds. 3. Shift the transmission into REVERSE for approximately 2 seconds. 4. Shift the transmission into PARK. 5. Connect the scan tool and select transmission. 6. Select sensors. 7. Read the transmission temperature value. 8. Compare the fluid temperature value with the chart. 9. Adjust transmission fluid level shown on the dipstick according to the Transmission Fluid Temperature Chart. NOTE: After adding any fluid to the transmission, wait a minimum of 2 minutes for the oil to fully drain from the fill tube into the transmission before rechecking the fluid level. 10. Check transmission for leaks.
2012 | Dodge or Ram Truck | RAM 2500 Truck 2WD | L6-6.7L DSL Turbo | Power Steering Fluid ¦Service and Repair, Procedures: Power Steering Fluid Level Checking | STANDARD PROCEDURE - POWER STEERING FLUID LEVEL CHECKING WARNING: FLUID LEVEL SHOULD BE CHECKED WITH THE ENGINE OFF TO PREVENT PERSONAL INJURY FROM MOVING PARTS. CAUTION: MOPAR(R) ATF+4 is to be used in the power steering system. No other power steering or automatic transmission fluid is to be used in the system. Damage may result to the power steering pump and system if any other fluid is used, and do not overfill. The power steering fluid level can be viewed on the dipstick attached to the filler cap. There are two ranges listed on the dipstick, COLD and HOT. Before opening power steering system, wipe the reservoir filler cap free of dirt and debris. Remove the cap and check the fluid level on its dipstick. When the fluid is at normal ambient temperature, approximately 21°C to 27°C (70°F to 80°F), the fluid level should read between the minimum and maximum area of the cold range. When the fluid is hot, fluid level is allowed to read up to the highest end of the HOT range. Only add fluid when the vehicle is cold. Use only Mopar(R) ATF+4. Do not overfill the power steering system.
2012 | Dodge or Ram Truck | RAM 2500 Truck 2WD | L6-6.7L DSL Turbo | Fluid - A/T ¦Service and Repair, Procedures: 68RFE Automatic Transmission, Check Oil Level | FLUID LEVEL CHECK Low fluid level can cause a variety of conditions because it allows the pump to take in air along with the fluid. As in any hydraulic system, air bubbles make the fluid spongy, therefore, pressures will be low and build up slowly. Improper filling can also raise the fluid level too high. When the transmssion has too much fluid, the geartrain churns up foam and cause the same conditions which occur with a low fluid level. In either case, air bubbles can cause overheating and fluid oxidation, and varnishing. This can interfere with normal valve, clutch, and accumulator operation. Foaming can also result in fluid escaping from the transmission vent where it may be mistaken for a leak. The transmission has a dipstick to check oil level. It is located on the right side of the engine. Be sure to wipe all dirt from dipstick handle before removing. The torque converter fills in both the P (PARK) and N (NEUTRAL) positions. Place the selector lever in P (PARK) to be sure that the fluid level check is accurate. The engine should be running at idle speed for at least one minute, with the vehicle on level ground. At normal operating temperature (approximately 82° C. or 180° F), the fluid level is correct if it is in the HOT region (cross-hatched area) on the oil level indicator. The fluid level will be approximately at the upper COLD hole of the dipstick at 21° C (70° F) fluid temperature. NOTE: Engine and Transmission should be at normal operating temperature before performing this procedure. After the fluid has been checked, seat the dipstick fully to seal out water and dirt. 1. Start engine and apply parking brake. 2. Shift the transmission into DRIVE for approximately 2 seconds. 3. Shift the transmission into REVERSE for approximately 2 seconds. 4. Shift the transmission into PARK. 5. Hook up scan tool and select transmission. 6. Select sensors. 7. Read the transmission temperature value. 8. Compare the fluid temperature value with the chart. 9. Adjust transmission fluid level shown on the dipstick according to the Transmission Fluid Temperature Chart. NOTE: After adding any fluid to the transmission, wait a minimum of 2 minutes for the oil to fully drain from the fill tube into the transmission before rechecking the fluid level. 10. Check transmission for leaks.
2012 | Dodge or Ram Truck | RAM 2500 Truck 2WD | L6-6.7L DSL Turbo | Fluid - A/T ¦Service and Repair, Procedures: AS68RC Automatic Transmission, Check Oil Level | FLUID LEVEL CHECK Low fluid level can cause a variety of conditions because it allows the pump to take in air along with the fluid. As in any hydraulic system, air bubbles make the fluid spongy, therefore, pressures will be low and build up slowly. Improper filling can also raise the fluid level too high. When the transmission has too much fluid, the gear train churns up foam and cause the same conditions which occur with a low fluid level. In either case, air bubbles can cause overheating and/or fluid oxidation, and varnishing. This can interfere with normal valve, clutch, and accumulator operation. Foaming can also result in fluid escaping from the transmission vent where it may be mistaken for a leak. After the fluid has been checked, seat the dipstick fully to seal out water and dirt. The transmission has a dipstick to check oil level. Be sure to wipe all dirt from dipstick handle before removing. The torque converter fills in both the P (PARK) and N (NEUTRAL) positions. Place the selector lever in P (PARK) to be sure that the fluid level check is accurate. The engine should be running at idle speed for at least one minute, with the vehicle on level ground. At normal operating temperature (approximately 82° C. or 180° F), the fluid level is correct if it is in the HOT region (cross-hatched area) on the oil level indicator. The fluid level will be approximately at the upper COLD hole of the dipstick at 21° C (70° F) fluid temperature. NOTE: The engine and transmission should be at normal operating temperature before performing this procedure. Optimum fluid temperature for checking the level should be between 70°C (158°F) and 80°C ( 176°F). 1. Start engine and apply parking brake. 2. Shift the transmission into DRIVE for approximately 2 seconds. 3. Shift the transmission into REVERSE for approximately 2 seconds. 4. Shift the transmission into PARK. 5. Connect the scan tool and select transmission. 6. Select sensors. 7. Read the transmission temperature value. 8. Compare the fluid temperature value with the chart. 9. Adjust transmission fluid level shown on the dipstick according to the Transmission Fluid Temperature Chart. NOTE: After adding any fluid to the transmission, wait a minimum of 2 minutes for the oil to fully drain from the fill tube into the transmission before rechecking the fluid level. 10. Check transmission for leaks.
2012 | Dodge or Ram Truck | RAM 2500 Truck 2WD | L6-6.7L DSL Turbo High Output | Cooling System ¦Service and Repair, Procedures: Filling | STANDARD PROCEDURE - FILLING Special Tools: WARNING: ANTIFREEZE COOLANT IS HARMFUL IF SWALLOWED OR INHALED. IF SWALLOWED, DRINK TWO GLASSES OF WATER AND INDUCE VOMITING. IF INHALED, MOVE TO FRESH AIR AREA. SEEK MEDICAL ATTENTION IMMEDIATELY. DO NOT STORE IN OPEN OR UNMARKED CONTAINERS. WASH SKIN AND CLOTHING THOROUGHLY AFTER COMING IN CONTACT WITH ETHYLENE GLYCOL. KEEP OUT OF REACH OF CHILDREN. DISPOSE OF GLYCOL BASED COOLANT PROPERLY. CONTACT YOUR DEALER OR GOVERNMENT AGENCY FOR LOCATION OF COLLECTION CENTER IN YOUR AREA. DO NOT OPEN A COOLING SYSTEM WHEN THE ENGINE IS AT OPERATING TEMPERATURE OR HOT UNDER PRESSURE; PERSONAL INJURY CAN RESULT. AVOID RADIATOR COOLING FAN AND OTHER MOVING COMPONENTS WHEN ENGINE COMPARTMENT RELATED SERVICE IS PERFORMED; PERSONAL INJURY CAN RESULT. WARNING: WEAR APPROPRIATE EYE AND HAND PROTECTION WHEN PERFORMING THIS PROCEDURE. CAUTION: Do not use well water or suspect water supply in cooling system. A 50/50 mixture of the recommended antifreeze coolant and distilled water is recommended. NOTE: Cooling system fill procedure is critical to overall cooling system performance. NOTE: Make sure all hoses are connected and radiator draincock is closed. Draincock should be hand tightened only. 6.7L CAUTION: All air must be purged from the 6.7L engine when refilling the cooling system. Failure to do so can cause EGR Cooler cracking which can lead to catastrophic engine and exhaust system damage. 1. Close radiator drain plug. 2. Remove the vent fitting (1) located near the EGR cooler (2). 3. If using funnel 8195: - a. Remove cooling system pressure cap. Attach Filling Aid Funnel (8195) , to coolant pressure container filler neck. - b. Use the supplied clip to pinch overflow hose. - c. Pour coolant into the larger section of Filling Aid Funnel (the smaller section of funnel is to allow air to escape). - d. Continue filling until a steady stream of coolant flows from the vent hole. - e. Install vent fitting when coolant is free of bubbles. - f. Tighten the bleed plug to 6 Nm (55 in. lbs.). - g. Remove clip from overflow hose. - h. Allow coolant in Filling Aid Funnel to drain into overflow chamber of pressure container. - i. Remove Filling Aid Funnel. (8195) - j. Install the pressure cap. NOTE: The diesel engine is equipped with two one-way check valves (jiggle pins). The check valves are used as a servicing feature and will vent air when the system is being filled. Water pressure (or flow) will hold the valves closed. NOTE: The 8195A does not require pinching off the overflow hose. The adapter seal prevents liquid from entering the overflow during coolant fill. 4. If using Special Tool 8195A: - a. Select the appropriate fitting extension (3) and locking ring (2) and attach to the fill neck of the cooling system. - b. Make sure the adapter seal fits firmly against the inside of the fill neck base to ensure a good seal. After the extension and locking ring are installed, make sure the extension can not be moved. This will confirm a good seal. - c. Attach the funnel (1) to the extension (1) and fill with coolant. - d. Add coolant to the funnel. Continue to add coolant until a steady stream of coolant flows from the vent hole. - e. Install the vent fitting when coolant is free of bubbles. - f. Tighten the vent fitting to 6 Nm (55 in. lbs.). - g. Install the stopper (4) into the funnel base. The stopper will prevent the fluid that is left in the funnel from spilling out when separated from the extension. - h. Remove the funnel, extension and locking ring and install the cap. 5. Start and operated the engine. Take the vehicle on a test drive till operating temperature is reached. Shut the engine down and wait till engine is cool. 6. Slowly loosen vent fitting (1) to purge any trapped air. If air is still present. Repeat step 3 5. 7. Check coolant level in coolant recovery container. Fill to FULL line. 8. The volume of coolant added to the engine must be within 1.5 quarts of the volume drained. If this requirement has not been met, repeat steps 2 9. 9. Remove Tool. Install radiator cap. 5.9L NOTE: The diesel engine is equipped with two one-way check valves (jiggle pins). The check valves are used as a servicing feature and will vent air when the system is being filled. Water pressure (or flow) will hold the valves closed. Clean cooling system prior to refilling See: Cooling System > Procedures. 1. Close radiator drain plug. 2. If using funnel 8195: - a. Remove cooling system pressure cap. Attach Filling Aid Funnel (8195), to coolant pressure container filler neck. - b. Use the supplied clip to pinch overflow hose. - c. Pour coolant into the larger section of Filling Aid Funnel (the smaller section of funnel is to allow air to escape). - d. Add coolant until some coolant remains in the funnel and no more air bubbles appear in the fluid. - e. Remove clip from overflow hose. - f. Allow coolant in Filling Aid Funnel to drain into overflow chamber of pressure container. - g. Remove Filling Aid Funnel. (8195) - h. Install the pressure cap. NOTE: The 8195A does not require pinching off the overflow hose. The adapter seal prevents liquid from entering the overflow during coolant fill. 3. If using Special Tool 8195A: - a. Select the appropriate fitting extension (3) and locking ring (2) and attach to the fill neck of the cooling system. - b. Make sure the adapter seal fits firmly against the inside of the fill neck base to ensure a good seal. After the extension and locking ring are installed, make sure the extension can not be moved. This will confirm a good seal. - c. Attach the funnel (1) to the extension (3) and fill with coolant. - d. Add coolant to the funnel.Continue to add coolant until it is free of bubbles. - e. Install the stopper (4) into the funnel base. The stopper will prevent the fluid that is left in the funnel from spilling out when separated from the extension. - f. Remove the funnel, extension and locking ring and install the cap. 4. Fill coolant recovery container to the FULL mark. 5. Start and operate engine until thermostat opens. Upper radiator hose should be warm to touch. 6. Accelerate engine from idle to 2500 RPM five times. 7. Shut off engine. Allowing cooling system to settle. Fill coolant recovery container to FULL line. 8. Start and operate engine. Take vehicle for a test drive till operating temperature is reached. 9. Shut off engine. Allow engine to cool. Fill coolant recovery container to FULL line. 10. The volume of coolant added to the engine must be within 1.5 quarts of the volume drained. If this requirement has not been met, repeat steps 1 13. 11. Install radiator cap.
2012 | Dodge or Ram Truck | RAM 2500 Truck 2WD | L6-6.7L DSL Turbo High Output | Fuel Tank ¦Service and Repair, Procedures: Draining Fuel Tank | DRAINING FUEL TANK Special Tools: NOTE: Two different procedures may be used to drain fuel tank: using a diagnostic scan tool to activate the fuel pump relay and drain the fuel tank, or remove the fuel pump. Due to a one-way check valve installed into the fuel fill opening fitting at the tank, the tank cannot be drained conventionally at the fill cap. Conventional Procedure 1. Disconnect the fuel supply line quick-connect fitting at the fuel filter See: Fuel Line Coupler > Procedures. 2. Install the appropriate Fuel Line Adapters / Fitting from the (8978A). Route the opposite end of this hose to an diesel fuel draining station. Using a scan tool, activate the fuel pump and drain the tank until empty. Alternative Procedure NOTE: If electric fuel pump is not operating, fuel must be drained through fuel fill fitting at tank. Refer to following procedures. 1. Disconnect the negative battery cable. 2. Remove the fuel pump module See: Fuel Tank > Removal and Replacement > Fuel Tank - Removal. 3. After the fuel pump module has been removed, drain fuel tank into an approved diesel fuel draining station.
2012 | Dodge or Ram Truck | RAM 2500 Truck 2WD | L6-6.7L DSL Turbo High Output | Engine Oil ¦Service and Repair, Procedures: Engine Oil Level Check | ENGINE OIL LEVEL CAUTION: Do not overfill crankcase with engine oil, oil foaming and oil pressure loss can result. To ensure proper lubrication of an engine, the engine oil must be maintained at an acceptable level. The acceptable oil level is in the SAFE RANGE (3) on the engine oil dipstick. NOTE: Note: The best time to check the engine oil level is after the engine is at operating temperature and has been turned off (not running) for 30 minutes. 1. Position vehicle on level surface. 2. With engine OFF, allow approximately 30 minutes for oil to settle to bottom of crankcase, remove engine oil dipstick. 3. Wipe dipstick clean. 4. Replace dipstick and verify it is seated in the tube. 5. Remove dipstick, with handle held above the tip, take oil level reading. 6. Add oil only if level is below the SAFE RANGE area on the dipstick. 7. Replace dipstick.
2012 | Dodge or Ram Truck | RAM 2500 Truck 2WD | L6-6.7L DSL Turbo High Output | Steering ¦Service and Repair, Procedures: Power Steering Fluid Level Checking | STANDARD PROCEDURE - POWER STEERING FLUID LEVEL CHECKING WARNING: FLUID LEVEL SHOULD BE CHECKED WITH THE ENGINE OFF TO PREVENT PERSONAL INJURY FROM MOVING PARTS. CAUTION: MOPAR(R) ATF+4 is to be used in the power steering system. No other power steering or automatic transmission fluid is to be used in the system. Damage may result to the power steering pump and system if any other fluid is used, and do not overfill. The power steering fluid level can be viewed on the dipstick attached to the filler cap. There are two ranges listed on the dipstick, COLD and HOT. Before opening power steering system, wipe the reservoir filler cap free of dirt and debris. Remove the cap and check the fluid level on its dipstick. When the fluid is at normal ambient temperature, approximately 21°C to 27°C (70°F to 80°F), the fluid level should read between the minimum and maximum area of the cold range. When the fluid is hot, fluid level is allowed to read up to the highest end of the HOT range. Only add fluid when the vehicle is cold. Use only Mopar(R) ATF+4. Do not overfill the power steering system.
2012 | Dodge or Ram Truck | RAM 2500 Truck 2WD | L6-6.7L DSL Turbo High Output | Alignment ¦Service and Repair, Procedures: Tie Rod Ball Stud Housing Misalignment Check | TIE ROD BALL STUD HOUSING MISALIGNMENT CHECK Special Tools: NOTE: This procedure describes how to check for parallel alignment of the RH and LH steering tie rod ball stud housings. It is essential to have these within +/-3 degrees of parallel to prevent ball stud durability issues. NOTE: All views, left side shown, right side similar. 1. Position the vehicle on a level surface with vehicle weight on the front tires, and place the front wheels in the straight ahead position 2. Make sure the circular bottom plane (2) of the LH and RH tie rod ball stud housings (1) are free of debris and burrs. NOTE: Measure and record the RH tie rod angle first to establish a baseline for the truck, then measure and record the LH tie rod angle using the same procedure used on the right tie rod. Measure both the RH and LH tie rod ball stud housing angles from underneath the truck using the following steps. 3. Hold the (2) securely under the circular bottom plane of the ball stud housing (1). Make sure the tool makes contact with the entire perimeter of the ball stud housing (1) and is not resting on the domed cap or grease fitting. NOTE: The angle on the inclinometer is POSITIVE WHEN THE NEEDLE IS FORWARD of the zero degree mark (pointing toward the front of the truck on both the LH or RH sides) and NEGATIVE WHEN AFTER the zero (pointing toward the rear of the truck). The tie rod angle readings should always be positive unless castor is significantly out of specifications. 4. Mount the (2) on the flat bottom surface of (1) in the fore-aft orientation. Record the tie rod angle, then repeat steps 3, 4 on the LH tie rod end. 5. Determine the offset of the RH and LH tie rod ball stud housings by calculating the difference between the LH and RH ball stud angles. For example, if one side is +3 degrees and the other side is -4 degrees then the difference is 7 degrees. + Equal to or less than 3 degree difference - no further action needs to be taken, return to the previous procedure step and continue that procedure. + Over 3 degree difference with a new LH tie rod end - Loosen the LH tie rod adjustment sleeve bolts and rotate the tie rod end to adjust the ball stud housing to within 3 degrees of the RH side, then proceed with alignment or toe adjustment See: Alignment > Procedures. + Over 3 degree difference without a new LH tie rod end - Replace the LH tie rod end See: Tie Rod End > Removal and Replacement > Tie Rod End - Removal. NOTE: Any future alignment process on a recirculating ball steering systems should use this procedure.
2012 | Dodge or Ram Truck | RAM 2500 Truck 2WD | L6-6.7L DSL Turbo High Output | Automatic Transmission/Transaxle ¦Service and Repair, Procedures: 68RFE Automatic Transmission, Check Oil Level | FLUID LEVEL CHECK Low fluid level can cause a variety of conditions because it allows the pump to take in air along with the fluid. As in any hydraulic system, air bubbles make the fluid spongy, therefore, pressures will be low and build up slowly. Improper filling can also raise the fluid level too high. When the transmssion has too much fluid, the geartrain churns up foam and cause the same conditions which occur with a low fluid level. In either case, air bubbles can cause overheating and fluid oxidation, and varnishing. This can interfere with normal valve, clutch, and accumulator operation. Foaming can also result in fluid escaping from the transmission vent where it may be mistaken for a leak. The transmission has a dipstick to check oil level. It is located on the right side of the engine. Be sure to wipe all dirt from dipstick handle before removing. The torque converter fills in both the P (PARK) and N (NEUTRAL) positions. Place the selector lever in P (PARK) to be sure that the fluid level check is accurate. The engine should be running at idle speed for at least one minute, with the vehicle on level ground. At normal operating temperature (approximately 82° C. or 180° F), the fluid level is correct if it is in the HOT region (cross-hatched area) on the oil level indicator. The fluid level will be approximately at the upper COLD hole of the dipstick at 21° C (70° F) fluid temperature. NOTE: Engine and Transmission should be at normal operating temperature before performing this procedure. After the fluid has been checked, seat the dipstick fully to seal out water and dirt. 1. Start engine and apply parking brake. 2. Shift the transmission into DRIVE for approximately 2 seconds. 3. Shift the transmission into REVERSE for approximately 2 seconds. 4. Shift the transmission into PARK. 5. Hook up scan tool and select transmission. 6. Select sensors. 7. Read the transmission temperature value. 8. Compare the fluid temperature value with the chart. 9. Adjust transmission fluid level shown on the dipstick according to the Transmission Fluid Temperature Chart. NOTE: After adding any fluid to the transmission, wait a minimum of 2 minutes for the oil to fully drain from the fill tube into the transmission before rechecking the fluid level. 10. Check transmission for leaks.
2012 | Dodge or Ram Truck | RAM 2500 Truck 2WD | L6-6.7L DSL Turbo High Output | Automatic Transmission/Transaxle ¦Service and Repair, Procedures: AS68RC Automatic Transmission, Check Oil Level | FLUID LEVEL CHECK Low fluid level can cause a variety of conditions because it allows the pump to take in air along with the fluid. As in any hydraulic system, air bubbles make the fluid spongy, therefore, pressures will be low and build up slowly. Improper filling can also raise the fluid level too high. When the transmission has too much fluid, the gear train churns up foam and cause the same conditions which occur with a low fluid level. In either case, air bubbles can cause overheating and/or fluid oxidation, and varnishing. This can interfere with normal valve, clutch, and accumulator operation. Foaming can also result in fluid escaping from the transmission vent where it may be mistaken for a leak. After the fluid has been checked, seat the dipstick fully to seal out water and dirt. The transmission has a dipstick to check oil level. Be sure to wipe all dirt from dipstick handle before removing. The torque converter fills in both the P (PARK) and N (NEUTRAL) positions. Place the selector lever in P (PARK) to be sure that the fluid level check is accurate. The engine should be running at idle speed for at least one minute, with the vehicle on level ground. At normal operating temperature (approximately 82° C. or 180° F), the fluid level is correct if it is in the HOT region (cross-hatched area) on the oil level indicator. The fluid level will be approximately at the upper COLD hole of the dipstick at 21° C (70° F) fluid temperature. NOTE: The engine and transmission should be at normal operating temperature before performing this procedure. Optimum fluid temperature for checking the level should be between 70°C (158°F) and 80°C ( 176°F). 1. Start engine and apply parking brake. 2. Shift the transmission into DRIVE for approximately 2 seconds. 3. Shift the transmission into REVERSE for approximately 2 seconds. 4. Shift the transmission into PARK. 5. Connect the scan tool and select transmission. 6. Select sensors. 7. Read the transmission temperature value. 8. Compare the fluid temperature value with the chart. 9. Adjust transmission fluid level shown on the dipstick according to the Transmission Fluid Temperature Chart. NOTE: After adding any fluid to the transmission, wait a minimum of 2 minutes for the oil to fully drain from the fill tube into the transmission before rechecking the fluid level. 10. Check transmission for leaks.
2012 | Dodge or Ram Truck | RAM 2500 Truck 2WD | L6-6.7L DSL Turbo High Output | Power Steering Fluid ¦Service and Repair, Procedures: Power Steering Fluid Level Checking | STANDARD PROCEDURE - POWER STEERING FLUID LEVEL CHECKING WARNING: FLUID LEVEL SHOULD BE CHECKED WITH THE ENGINE OFF TO PREVENT PERSONAL INJURY FROM MOVING PARTS. CAUTION: MOPAR(R) ATF+4 is to be used in the power steering system. No other power steering or automatic transmission fluid is to be used in the system. Damage may result to the power steering pump and system if any other fluid is used, and do not overfill. The power steering fluid level can be viewed on the dipstick attached to the filler cap. There are two ranges listed on the dipstick, COLD and HOT. Before opening power steering system, wipe the reservoir filler cap free of dirt and debris. Remove the cap and check the fluid level on its dipstick. When the fluid is at normal ambient temperature, approximately 21°C to 27°C (70°F to 80°F), the fluid level should read between the minimum and maximum area of the cold range. When the fluid is hot, fluid level is allowed to read up to the highest end of the HOT range. Only add fluid when the vehicle is cold. Use only Mopar(R) ATF+4. Do not overfill the power steering system.
2012 | Dodge or Ram Truck | RAM 2500 Truck 2WD | L6-6.7L DSL Turbo High Output | Fluid - A/T ¦Service and Repair, Procedures: 68RFE Automatic Transmission, Check Oil Level | FLUID LEVEL CHECK Low fluid level can cause a variety of conditions because it allows the pump to take in air along with the fluid. As in any hydraulic system, air bubbles make the fluid spongy, therefore, pressures will be low and build up slowly. Improper filling can also raise the fluid level too high. When the transmssion has too much fluid, the geartrain churns up foam and cause the same conditions which occur with a low fluid level. In either case, air bubbles can cause overheating and fluid oxidation, and varnishing. This can interfere with normal valve, clutch, and accumulator operation. Foaming can also result in fluid escaping from the transmission vent where it may be mistaken for a leak. The transmission has a dipstick to check oil level. It is located on the right side of the engine. Be sure to wipe all dirt from dipstick handle before removing. The torque converter fills in both the P (PARK) and N (NEUTRAL) positions. Place the selector lever in P (PARK) to be sure that the fluid level check is accurate. The engine should be running at idle speed for at least one minute, with the vehicle on level ground. At normal operating temperature (approximately 82° C. or 180° F), the fluid level is correct if it is in the HOT region (cross-hatched area) on the oil level indicator. The fluid level will be approximately at the upper COLD hole of the dipstick at 21° C (70° F) fluid temperature. NOTE: Engine and Transmission should be at normal operating temperature before performing this procedure. After the fluid has been checked, seat the dipstick fully to seal out water and dirt. 1. Start engine and apply parking brake. 2. Shift the transmission into DRIVE for approximately 2 seconds. 3. Shift the transmission into REVERSE for approximately 2 seconds. 4. Shift the transmission into PARK. 5. Hook up scan tool and select transmission. 6. Select sensors. 7. Read the transmission temperature value. 8. Compare the fluid temperature value with the chart. 9. Adjust transmission fluid level shown on the dipstick according to the Transmission Fluid Temperature Chart. NOTE: After adding any fluid to the transmission, wait a minimum of 2 minutes for the oil to fully drain from the fill tube into the transmission before rechecking the fluid level. 10. Check transmission for leaks.
2012 | Dodge or Ram Truck | RAM 2500 Truck 2WD | L6-6.7L DSL Turbo High Output | Fluid - A/T ¦Service and Repair, Procedures: AS68RC Automatic Transmission, Check Oil Level | FLUID LEVEL CHECK Low fluid level can cause a variety of conditions because it allows the pump to take in air along with the fluid. As in any hydraulic system, air bubbles make the fluid spongy, therefore, pressures will be low and build up slowly. Improper filling can also raise the fluid level too high. When the transmission has too much fluid, the gear train churns up foam and cause the same conditions which occur with a low fluid level. In either case, air bubbles can cause overheating and/or fluid oxidation, and varnishing. This can interfere with normal valve, clutch, and accumulator operation. Foaming can also result in fluid escaping from the transmission vent where it may be mistaken for a leak. After the fluid has been checked, seat the dipstick fully to seal out water and dirt. The transmission has a dipstick to check oil level. Be sure to wipe all dirt from dipstick handle before removing. The torque converter fills in both the P (PARK) and N (NEUTRAL) positions. Place the selector lever in P (PARK) to be sure that the fluid level check is accurate. The engine should be running at idle speed for at least one minute, with the vehicle on level ground. At normal operating temperature (approximately 82° C. or 180° F), the fluid level is correct if it is in the HOT region (cross-hatched area) on the oil level indicator. The fluid level will be approximately at the upper COLD hole of the dipstick at 21° C (70° F) fluid temperature. NOTE: The engine and transmission should be at normal operating temperature before performing this procedure. Optimum fluid temperature for checking the level should be between 70°C (158°F) and 80°C ( 176°F). 1. Start engine and apply parking brake. 2. Shift the transmission into DRIVE for approximately 2 seconds. 3. Shift the transmission into REVERSE for approximately 2 seconds. 4. Shift the transmission into PARK. 5. Connect the scan tool and select transmission. 6. Select sensors. 7. Read the transmission temperature value. 8. Compare the fluid temperature value with the chart. 9. Adjust transmission fluid level shown on the dipstick according to the Transmission Fluid Temperature Chart. NOTE: After adding any fluid to the transmission, wait a minimum of 2 minutes for the oil to fully drain from the fill tube into the transmission before rechecking the fluid level. 10. Check transmission for leaks.
2012 | Dodge or Ram Truck | RAM 2500 Truck 2WD | V8-5.7L | Fuel Tank ¦Service and Repair, Procedures: Draining Fuel Tank | DRAINING FUEL TANK Conventional Procedure WARNING: The fuel system may be under constant fuel pressure even with the engine off. This pressure must be released before servicing the fuel tank. Due to a one-way check valve installed into the fuel fill fitting at the tank, the tank cannot be drained at the fuel fill cap. 1. Perform the fuel system pressure release procedure See: Fuel Pressure Release > Procedures > Fuel System Pressure Release Procedure 2. Disconnect the fuel supply line (2) from the fuel rail See: Fuel Line Coupler > Procedures. NOTE: Tool number 8978-2 is used on 5/16" fuel lines while tool number 8531-1 is used on 3/8" fuel lines. 3. Install the appropriate fuel line adapter fitting from the Decay Tool, Fuel 8978A to the fuel supply line. Route the opposite end of this hose to an OSHA approved fuel storage tank such as the John Dow Gas Caddy 320-FC-P30-A or equivalent. 4. Using a diagnostic scan tool, activate the fuel pump until the fuel tank has been evacuated. Alternative Procedure NOTE: If the electric fuel pump is not operating, the fuel tank must be removed and drained through the fuel pump module opening of the fuel tank. 1. Perform the Fuel System Pressure Release procedure See: Fuel Pressure Release > Procedures > Fuel System Pressure Release Procedure 2. Disconnect and isolate the negative battery cable (1). 3. Raise and support the vehicle. 4. Remove the fuel tank See: Fuel Tank > Removal and Replacement > Fuel Tank - Removal 5. Remove the fuel pump module (1) See: Fuel Tank > Removal and Replacement > Fuel Tank - Removal 6. Position a 3/8" hose into the fuel pump module opening of the fuel tank. 7. Attach the opposite end of this hose to the Fuel Chief Gas Caddy 320-FC-P30-A or an OSHA approved gas caddy. 8. Using the gas caddy, evacuate the fuel tank.
2012 | Dodge or Ram Truck | RAM 2500 Truck 2WD | V8-5.7L | Steering ¦Service and Repair, Procedures: Power Steering Fluid Level Checking | STANDARD PROCEDURE - POWER STEERING FLUID LEVEL CHECKING WARNING: FLUID LEVEL SHOULD BE CHECKED WITH THE ENGINE OFF TO PREVENT PERSONAL INJURY FROM MOVING PARTS. CAUTION: MOPAR(R) ATF+4 is to be used in the power steering system. No other power steering or automatic transmission fluid is to be used in the system. Damage may result to the power steering pump and system if any other fluid is used, and do not overfill. The power steering fluid level can be viewed on the dipstick attached to the filler cap. There are two ranges listed on the dipstick, COLD and HOT. Before opening power steering system, wipe the reservoir filler cap free of dirt and debris. Remove the cap and check the fluid level on its dipstick. When the fluid is at normal ambient temperature, approximately 21°C to 27°C (70°F to 80°F), the fluid level should read between the minimum and maximum area of the cold range. When the fluid is hot, fluid level is allowed to read up to the highest end of the HOT range. Only add fluid when the vehicle is cold. Use only Mopar(R) ATF+4. Do not overfill the power steering system.
2012 | Dodge or Ram Truck | RAM 2500 Truck 2WD | V8-5.7L | Alignment ¦Service and Repair, Procedures: Tie Rod Ball Stud Housing Misalignment Check | TIE ROD BALL STUD HOUSING MISALIGNMENT CHECK Special Tools: NOTE: This procedure describes how to check for parallel alignment of the RH and LH steering tie rod ball stud housings. It is essential to have these within +/-3 degrees of parallel to prevent ball stud durability issues. NOTE: All views, left side shown, right side similar. 1. Position the vehicle on a level surface with vehicle weight on the front tires, and place the front wheels in the straight ahead position 2. Make sure the circular bottom plane (2) of the LH and RH tie rod ball stud housings (1) are free of debris and burrs. NOTE: Measure and record the RH tie rod angle first to establish a baseline for the truck, then measure and record the LH tie rod angle using the same procedure used on the right tie rod. Measure both the RH and LH tie rod ball stud housing angles from underneath the truck using the following steps. 3. Hold the (2) securely under the circular bottom plane of the ball stud housing (1). Make sure the tool makes contact with the entire perimeter of the ball stud housing (1) and is not resting on the domed cap or grease fitting. NOTE: The angle on the inclinometer is POSITIVE WHEN THE NEEDLE IS FORWARD of the zero degree mark (pointing toward the front of the truck on both the LH or RH sides) and NEGATIVE WHEN AFTER the zero (pointing toward the rear of the truck). The tie rod angle readings should always be positive unless castor is significantly out of specifications. 4. Mount the (2) on the flat bottom surface of (1) in the fore-aft orientation. Record the tie rod angle, then repeat steps 3, 4 on the LH tie rod end. 5. Determine the offset of the RH and LH tie rod ball stud housings by calculating the difference between the LH and RH ball stud angles. For example, if one side is +3 degrees and the other side is -4 degrees then the difference is 7 degrees. + Equal to or less than 3 degree difference - no further action needs to be taken, return to the previous procedure step and continue that procedure. + Over 3 degree difference with a new LH tie rod end - Loosen the LH tie rod adjustment sleeve bolts and rotate the tie rod end to adjust the ball stud housing to within 3 degrees of the RH side, then proceed with alignment or toe adjustment See: Alignment > Procedures. + Over 3 degree difference without a new LH tie rod end - Replace the LH tie rod end See: Tie Rod End > Removal and Replacement > Tie Rod End - Removal. NOTE: Any future alignment process on a recirculating ball steering systems should use this procedure.
2012 | Dodge or Ram Truck | RAM 2500 Truck 2WD | V8-5.7L | Automatic Transmission/Transaxle ¦Service and Repair, Procedures: 545RFE Automatic Transmission, Check Oil Level | FLUID LEVEL CHECK Low fluid level can cause a variety of conditions because it allows the pump to take in air along with the fluid. As in any hydraulic system, air bubbles make the fluid spongy, therefore, pressures will be low and build up slowly. Improper filling can also raise the fluid level too high. When the transmssion has too much fluid, the geartrain churns up foam and cause the same conditions which occur with a low fluid level. In either case, air bubbles can cause overheating and fluid oxidation, and varnishing. This can interfere with normal valve, clutch, and accumulator operation. Foaming can also result in fluid escaping from the transmission vent where it may be mistaken for a leak. The transmission has a dipstick to check oil level. It is located on the right side of the engine. Be sure to wipe all dirt from dipstick handle before removing. The torque converter fills in both the P (PARK) and N (NEUTRAL) positions. Place the selector lever in P (PARK) to be sure that the fluid level check is accurate. The engine should be running at idle speed for at least one minute, with the vehicle on level ground. At normal operating temperature (approximately 82° C. or 180° F), the fluid level is correct if it is in the HOT region (cross-hatched area) on the oil level indicator. The fluid level will be approximately at the upper COLD hole of the dipstick at 21° C (70° F) fluid temperature. NOTE: Engine and Transmission should be at normal operating temperature before performing this procedure. After the fluid has been checked, seat the dipstick fully to seal out water and dirt. 1. Start engine and apply parking brake. 2. Shift the transmission into DRIVE for approximately 2 seconds. 3. Shift the transmission into REVERSE for approximately 2 seconds. 4. Shift the transmission into PARK. 5. Hook up scan tool and select transmission. 6. Select sensors. 7. Read the transmission temperature value. 8. Compare the fluid temperature value with the chart. 9. Adjust transmission fluid level shown on the dipstick according to the Transmission Fluid Temperature Chart. NOTE: After adding any fluid to the transmission, wait a minimum of 2 minutes for the oil to fully drain from the fill tube into the transmission before rechecking the fluid level. 10. Check transmission for leaks.
2012 | Dodge or Ram Truck | RAM 2500 Truck 2WD | V8-5.7L | Automatic Transmission/Transaxle ¦Service and Repair, Procedures: 66RFE Automatic Transmission, Check Oil Level | FLUID LEVEL CHECK Low fluid level can cause a variety of conditions because it allows the pump to take in air along with the fluid. As in any hydraulic system, air bubbles make the fluid spongy, therefore, pressures will be low and build up slowly. Improper filling can also raise the fluid level too high. When the transmssion has too much fluid, the geartrain churns up foam and cause the same conditions which occur with a low fluid level. In either case, air bubbles can cause overheating and fluid oxidation, and varnishing. This can interfere with normal valve, clutch, and accumulator operation. Foaming can also result in fluid escaping from the transmission vent where it may be mistaken for a leak. The transmission has a dipstick to check oil level. It is located on the right side of the engine. Be sure to wipe all dirt from dipstick handle before removing. The torque converter fills in both the P (PARK) and N (NEUTRAL) positions. Place the selector lever in P (PARK) to be sure that the fluid level check is accurate. The engine should be running at idle speed for at least one minute, with the vehicle on level ground. At normal operating temperature (approximately 82° C. or 180° F), the fluid level is correct if it is in the HOT region (cross-hatched area) on the oil level indicator. The fluid level will be approximately at the upper COLD hole of the dipstick at 21° C (70° F) fluid temperature. NOTE: Engine and Transmission should be at normal operating temperature before performing this procedure. After the fluid has been checked, seat the dipstick fully to seal out water and dirt. 1. Start engine and apply parking brake. 2. Shift the transmission into DRIVE for approximately 2 seconds. 3. Shift the transmission into REVERSE for approximately 2 seconds. 4. Shift the transmission into PARK. 5. Hook up scan tool and select transmission. 6. Select sensors. 7. Read the transmission temperature value. 8. Compare the fluid temperature value with the chart. 9. Adjust transmission fluid level shown on the dipstick according to the Transmission Fluid Temperature Chart. NOTE: After adding any fluid to the transmission, wait a minimum of 2 minutes for the oil to fully drain from the fill tube into the transmission before rechecking the fluid level. 10. Check transmission for leaks.
2012 | Dodge or Ram Truck | RAM 2500 Truck 2WD | V8-5.7L | Power Steering Fluid ¦Service and Repair, Procedures: Power Steering Fluid Level Checking | STANDARD PROCEDURE - POWER STEERING FLUID LEVEL CHECKING WARNING: FLUID LEVEL SHOULD BE CHECKED WITH THE ENGINE OFF TO PREVENT PERSONAL INJURY FROM MOVING PARTS. CAUTION: MOPAR(R) ATF+4 is to be used in the power steering system. No other power steering or automatic transmission fluid is to be used in the system. Damage may result to the power steering pump and system if any other fluid is used, and do not overfill. The power steering fluid level can be viewed on the dipstick attached to the filler cap. There are two ranges listed on the dipstick, COLD and HOT. Before opening power steering system, wipe the reservoir filler cap free of dirt and debris. Remove the cap and check the fluid level on its dipstick. When the fluid is at normal ambient temperature, approximately 21°C to 27°C (70°F to 80°F), the fluid level should read between the minimum and maximum area of the cold range. When the fluid is hot, fluid level is allowed to read up to the highest end of the HOT range. Only add fluid when the vehicle is cold. Use only Mopar(R) ATF+4. Do not overfill the power steering system.
2012 | Dodge or Ram Truck | RAM 2500 Truck 2WD | V8-5.7L | Fluid - A/T ¦Service and Repair, Procedures: 545RFE Automatic Transmission, Check Oil Level | FLUID LEVEL CHECK Low fluid level can cause a variety of conditions because it allows the pump to take in air along with the fluid. As in any hydraulic system, air bubbles make the fluid spongy, therefore, pressures will be low and build up slowly. Improper filling can also raise the fluid level too high. When the transmssion has too much fluid, the geartrain churns up foam and cause the same conditions which occur with a low fluid level. In either case, air bubbles can cause overheating and fluid oxidation, and varnishing. This can interfere with normal valve, clutch, and accumulator operation. Foaming can also result in fluid escaping from the transmission vent where it may be mistaken for a leak. The transmission has a dipstick to check oil level. It is located on the right side of the engine. Be sure to wipe all dirt from dipstick handle before removing. The torque converter fills in both the P (PARK) and N (NEUTRAL) positions. Place the selector lever in P (PARK) to be sure that the fluid level check is accurate. The engine should be running at idle speed for at least one minute, with the vehicle on level ground. At normal operating temperature (approximately 82° C. or 180° F), the fluid level is correct if it is in the HOT region (cross-hatched area) on the oil level indicator. The fluid level will be approximately at the upper COLD hole of the dipstick at 21° C (70° F) fluid temperature. NOTE: Engine and Transmission should be at normal operating temperature before performing this procedure. After the fluid has been checked, seat the dipstick fully to seal out water and dirt. 1. Start engine and apply parking brake. 2. Shift the transmission into DRIVE for approximately 2 seconds. 3. Shift the transmission into REVERSE for approximately 2 seconds. 4. Shift the transmission into PARK. 5. Hook up scan tool and select transmission. 6. Select sensors. 7. Read the transmission temperature value. 8. Compare the fluid temperature value with the chart. 9. Adjust transmission fluid level shown on the dipstick according to the Transmission Fluid Temperature Chart. NOTE: After adding any fluid to the transmission, wait a minimum of 2 minutes for the oil to fully drain from the fill tube into the transmission before rechecking the fluid level. 10. Check transmission for leaks.
2012 | Dodge or Ram Truck | RAM 2500 Truck 2WD | V8-5.7L | Fluid - A/T ¦Service and Repair, Procedures: 66RFE Automatic Transmission, Check Oil Level | FLUID LEVEL CHECK Low fluid level can cause a variety of conditions because it allows the pump to take in air along with the fluid. As in any hydraulic system, air bubbles make the fluid spongy, therefore, pressures will be low and build up slowly. Improper filling can also raise the fluid level too high. When the transmssion has too much fluid, the geartrain churns up foam and cause the same conditions which occur with a low fluid level. In either case, air bubbles can cause overheating and fluid oxidation, and varnishing. This can interfere with normal valve, clutch, and accumulator operation. Foaming can also result in fluid escaping from the transmission vent where it may be mistaken for a leak. The transmission has a dipstick to check oil level. It is located on the right side of the engine. Be sure to wipe all dirt from dipstick handle before removing. The torque converter fills in both the P (PARK) and N (NEUTRAL) positions. Place the selector lever in P (PARK) to be sure that the fluid level check is accurate. The engine should be running at idle speed for at least one minute, with the vehicle on level ground. At normal operating temperature (approximately 82° C. or 180° F), the fluid level is correct if it is in the HOT region (cross-hatched area) on the oil level indicator. The fluid level will be approximately at the upper COLD hole of the dipstick at 21° C (70° F) fluid temperature. NOTE: Engine and Transmission should be at normal operating temperature before performing this procedure. After the fluid has been checked, seat the dipstick fully to seal out water and dirt. 1. Start engine and apply parking brake. 2. Shift the transmission into DRIVE for approximately 2 seconds. 3. Shift the transmission into REVERSE for approximately 2 seconds. 4. Shift the transmission into PARK. 5. Hook up scan tool and select transmission. 6. Select sensors. 7. Read the transmission temperature value. 8. Compare the fluid temperature value with the chart. 9. Adjust transmission fluid level shown on the dipstick according to the Transmission Fluid Temperature Chart. NOTE: After adding any fluid to the transmission, wait a minimum of 2 minutes for the oil to fully drain from the fill tube into the transmission before rechecking the fluid level. 10. Check transmission for leaks.
2012 | Dodge or Ram Truck | RAM 2500 Truck 4WD | L6-6.7L DSL Turbo | Cooling System ¦Service and Repair, Procedures: Filling | STANDARD PROCEDURE - FILLING Special Tools: WARNING: ANTIFREEZE COOLANT IS HARMFUL IF SWALLOWED OR INHALED. IF SWALLOWED, DRINK TWO GLASSES OF WATER AND INDUCE VOMITING. IF INHALED, MOVE TO FRESH AIR AREA. SEEK MEDICAL ATTENTION IMMEDIATELY. DO NOT STORE IN OPEN OR UNMARKED CONTAINERS. WASH SKIN AND CLOTHING THOROUGHLY AFTER COMING IN CONTACT WITH ETHYLENE GLYCOL. KEEP OUT OF REACH OF CHILDREN. DISPOSE OF GLYCOL BASED COOLANT PROPERLY. CONTACT YOUR DEALER OR GOVERNMENT AGENCY FOR LOCATION OF COLLECTION CENTER IN YOUR AREA. DO NOT OPEN A COOLING SYSTEM WHEN THE ENGINE IS AT OPERATING TEMPERATURE OR HOT UNDER PRESSURE; PERSONAL INJURY CAN RESULT. AVOID RADIATOR COOLING FAN AND OTHER MOVING COMPONENTS WHEN ENGINE COMPARTMENT RELATED SERVICE IS PERFORMED; PERSONAL INJURY CAN RESULT. WARNING: WEAR APPROPRIATE EYE AND HAND PROTECTION WHEN PERFORMING THIS PROCEDURE. CAUTION: Do not use well water or suspect water supply in cooling system. A 50/50 mixture of the recommended antifreeze coolant and distilled water is recommended. NOTE: Cooling system fill procedure is critical to overall cooling system performance. NOTE: Make sure all hoses are connected and radiator draincock is closed. Draincock should be hand tightened only. 6.7L CAUTION: All air must be purged from the 6.7L engine when refilling the cooling system. Failure to do so can cause EGR Cooler cracking which can lead to catastrophic engine and exhaust system damage. 1. Close radiator drain plug. 2. Remove the vent fitting (1) located near the EGR cooler (2). 3. If using funnel 8195: - a. Remove cooling system pressure cap. Attach Filling Aid Funnel (8195) , to coolant pressure container filler neck. - b. Use the supplied clip to pinch overflow hose. - c. Pour coolant into the larger section of Filling Aid Funnel (the smaller section of funnel is to allow air to escape). - d. Continue filling until a steady stream of coolant flows from the vent hole. - e. Install vent fitting when coolant is free of bubbles. - f. Tighten the bleed plug to 6 Nm (55 in. lbs.). - g. Remove clip from overflow hose. - h. Allow coolant in Filling Aid Funnel to drain into overflow chamber of pressure container. - i. Remove Filling Aid Funnel. (8195) - j. Install the pressure cap. NOTE: The diesel engine is equipped with two one-way check valves (jiggle pins). The check valves are used as a servicing feature and will vent air when the system is being filled. Water pressure (or flow) will hold the valves closed. NOTE: The 8195A does not require pinching off the overflow hose. The adapter seal prevents liquid from entering the overflow during coolant fill. 4. If using Special Tool 8195A: - a. Select the appropriate fitting extension (3) and locking ring (2) and attach to the fill neck of the cooling system. - b. Make sure the adapter seal fits firmly against the inside of the fill neck base to ensure a good seal. After the extension and locking ring are installed, make sure the extension can not be moved. This will confirm a good seal. - c. Attach the funnel (1) to the extension (1) and fill with coolant. - d. Add coolant to the funnel. Continue to add coolant until a steady stream of coolant flows from the vent hole. - e. Install the vent fitting when coolant is free of bubbles. - f. Tighten the vent fitting to 6 Nm (55 in. lbs.). - g. Install the stopper (4) into the funnel base. The stopper will prevent the fluid that is left in the funnel from spilling out when separated from the extension. - h. Remove the funnel, extension and locking ring and install the cap. 5. Start and operated the engine. Take the vehicle on a test drive till operating temperature is reached. Shut the engine down and wait till engine is cool. 6. Slowly loosen vent fitting (1) to purge any trapped air. If air is still present. Repeat step 3 5. 7. Check coolant level in coolant recovery container. Fill to FULL line. 8. The volume of coolant added to the engine must be within 1.5 quarts of the volume drained. If this requirement has not been met, repeat steps 2 9. 9. Remove Tool. Install radiator cap. 5.9L NOTE: The diesel engine is equipped with two one-way check valves (jiggle pins). The check valves are used as a servicing feature and will vent air when the system is being filled. Water pressure (or flow) will hold the valves closed. Clean cooling system prior to refilling See: Cooling System > Procedures. 1. Close radiator drain plug. 2. If using funnel 8195: - a. Remove cooling system pressure cap. Attach Filling Aid Funnel (8195), to coolant pressure container filler neck. - b. Use the supplied clip to pinch overflow hose. - c. Pour coolant into the larger section of Filling Aid Funnel (the smaller section of funnel is to allow air to escape). - d. Add coolant until some coolant remains in the funnel and no more air bubbles appear in the fluid. - e. Remove clip from overflow hose. - f. Allow coolant in Filling Aid Funnel to drain into overflow chamber of pressure container. - g. Remove Filling Aid Funnel. (8195) - h. Install the pressure cap. NOTE: The 8195A does not require pinching off the overflow hose. The adapter seal prevents liquid from entering the overflow during coolant fill. 3. If using Special Tool 8195A: - a. Select the appropriate fitting extension (3) and locking ring (2) and attach to the fill neck of the cooling system. - b. Make sure the adapter seal fits firmly against the inside of the fill neck base to ensure a good seal. After the extension and locking ring are installed, make sure the extension can not be moved. This will confirm a good seal. - c. Attach the funnel (1) to the extension (3) and fill with coolant. - d. Add coolant to the funnel.Continue to add coolant until it is free of bubbles. - e. Install the stopper (4) into the funnel base. The stopper will prevent the fluid that is left in the funnel from spilling out when separated from the extension. - f. Remove the funnel, extension and locking ring and install the cap. 4. Fill coolant recovery container to the FULL mark. 5. Start and operate engine until thermostat opens. Upper radiator hose should be warm to touch. 6. Accelerate engine from idle to 2500 RPM five times. 7. Shut off engine. Allowing cooling system to settle. Fill coolant recovery container to FULL line. 8. Start and operate engine. Take vehicle for a test drive till operating temperature is reached. 9. Shut off engine. Allow engine to cool. Fill coolant recovery container to FULL line. 10. The volume of coolant added to the engine must be within 1.5 quarts of the volume drained. If this requirement has not been met, repeat steps 1 13. 11. Install radiator cap.
2012 | Dodge or Ram Truck | RAM 2500 Truck 4WD | L6-6.7L DSL Turbo | Fuel Tank ¦Service and Repair, Procedures: Draining Fuel Tank | DRAINING FUEL TANK Special Tools: NOTE: Two different procedures may be used to drain fuel tank: using a diagnostic scan tool to activate the fuel pump relay and drain the fuel tank, or remove the fuel pump. Due to a one-way check valve installed into the fuel fill opening fitting at the tank, the tank cannot be drained conventionally at the fill cap. Conventional Procedure 1. Disconnect the fuel supply line quick-connect fitting at the fuel filter See: Fuel Line Coupler > Procedures. 2. Install the appropriate Fuel Line Adapters / Fitting from the (8978A). Route the opposite end of this hose to an diesel fuel draining station. Using a scan tool, activate the fuel pump and drain the tank until empty. Alternative Procedure NOTE: If electric fuel pump is not operating, fuel must be drained through fuel fill fitting at tank. Refer to following procedures. 1. Disconnect the negative battery cable. 2. Remove the fuel pump module See: Fuel Tank > Removal and Replacement > Fuel Tank - Removal. 3. After the fuel pump module has been removed, drain fuel tank into an approved diesel fuel draining station.
2012 | Dodge or Ram Truck | RAM 2500 Truck 4WD | L6-6.7L DSL Turbo | Engine Oil ¦Service and Repair, Procedures: Engine Oil Level Check | ENGINE OIL LEVEL CAUTION: Do not overfill crankcase with engine oil, oil foaming and oil pressure loss can result. To ensure proper lubrication of an engine, the engine oil must be maintained at an acceptable level. The acceptable oil level is in the SAFE RANGE (3) on the engine oil dipstick. NOTE: Note: The best time to check the engine oil level is after the engine is at operating temperature and has been turned off (not running) for 30 minutes. 1. Position vehicle on level surface. 2. With engine OFF, allow approximately 30 minutes for oil to settle to bottom of crankcase, remove engine oil dipstick. 3. Wipe dipstick clean. 4. Replace dipstick and verify it is seated in the tube. 5. Remove dipstick, with handle held above the tip, take oil level reading. 6. Add oil only if level is below the SAFE RANGE area on the dipstick. 7. Replace dipstick.
2012 | Dodge or Ram Truck | RAM 2500 Truck 4WD | L6-6.7L DSL Turbo | Steering ¦Service and Repair, Procedures: Power Steering Fluid Level Checking | STANDARD PROCEDURE - POWER STEERING FLUID LEVEL CHECKING WARNING: FLUID LEVEL SHOULD BE CHECKED WITH THE ENGINE OFF TO PREVENT PERSONAL INJURY FROM MOVING PARTS. CAUTION: MOPAR(R) ATF+4 is to be used in the power steering system. No other power steering or automatic transmission fluid is to be used in the system. Damage may result to the power steering pump and system if any other fluid is used, and do not overfill. The power steering fluid level can be viewed on the dipstick attached to the filler cap. There are two ranges listed on the dipstick, COLD and HOT. Before opening power steering system, wipe the reservoir filler cap free of dirt and debris. Remove the cap and check the fluid level on its dipstick. When the fluid is at normal ambient temperature, approximately 21°C to 27°C (70°F to 80°F), the fluid level should read between the minimum and maximum area of the cold range. When the fluid is hot, fluid level is allowed to read up to the highest end of the HOT range. Only add fluid when the vehicle is cold. Use only Mopar(R) ATF+4. Do not overfill the power steering system.
2012 | Dodge or Ram Truck | RAM 2500 Truck 4WD | L6-6.7L DSL Turbo | Alignment ¦Service and Repair, Procedures: Tie Rod Ball Stud Housing Misalignment Check | TIE ROD BALL STUD HOUSING MISALIGNMENT CHECK Special Tools: NOTE: This procedure describes how to check for parallel alignment of the RH and LH steering tie rod ball stud housings. It is essential to have these within +/-3 degrees of parallel to prevent ball stud durability issues. NOTE: All views, left side shown, right side similar. 1. Position the vehicle on a level surface with vehicle weight on the front tires, and place the front wheels in the straight ahead position 2. Make sure the circular bottom plane (2) of the LH and RH tie rod ball stud housings (1) are free of debris and burrs. NOTE: Measure and record the RH tie rod angle first to establish a baseline for the truck, then measure and record the LH tie rod angle using the same procedure used on the right tie rod. Measure both the RH and LH tie rod ball stud housing angles from underneath the truck using the following steps. 3. Hold the (2) securely under the circular bottom plane of the ball stud housing (1). Make sure the tool makes contact with the entire perimeter of the ball stud housing (1) and is not resting on the domed cap or grease fitting. NOTE: The angle on the inclinometer is POSITIVE WHEN THE NEEDLE IS FORWARD of the zero degree mark (pointing toward the front of the truck on both the LH or RH sides) and NEGATIVE WHEN AFTER the zero (pointing toward the rear of the truck). The tie rod angle readings should always be positive unless castor is significantly out of specifications. 4. Mount the (2) on the flat bottom surface of (1) in the fore-aft orientation. Record the tie rod angle, then repeat steps 3, 4 on the LH tie rod end. 5. Determine the offset of the RH and LH tie rod ball stud housings by calculating the difference between the LH and RH ball stud angles. For example, if one side is +3 degrees and the other side is -4 degrees then the difference is 7 degrees. + Equal to or less than 3 degree difference - no further action needs to be taken, return to the previous procedure step and continue that procedure. + Over 3 degree difference with a new LH tie rod end - Loosen the LH tie rod adjustment sleeve bolts and rotate the tie rod end to adjust the ball stud housing to within 3 degrees of the RH side, then proceed with alignment or toe adjustment See: Alignment > Procedures. + Over 3 degree difference without a new LH tie rod end - Replace the LH tie rod end See: Tie Rod End > Removal and Replacement > Tie Rod End - Removal. NOTE: Any future alignment process on a recirculating ball steering systems should use this procedure.
2012 | Dodge or Ram Truck | RAM 2500 Truck 4WD | L6-6.7L DSL Turbo | Automatic Transmission/Transaxle ¦Service and Repair, Procedures: 68RFE Automatic Transmission, Check Oil Level | FLUID LEVEL CHECK Low fluid level can cause a variety of conditions because it allows the pump to take in air along with the fluid. As in any hydraulic system, air bubbles make the fluid spongy, therefore, pressures will be low and build up slowly. Improper filling can also raise the fluid level too high. When the transmssion has too much fluid, the geartrain churns up foam and cause the same conditions which occur with a low fluid level. In either case, air bubbles can cause overheating and fluid oxidation, and varnishing. This can interfere with normal valve, clutch, and accumulator operation. Foaming can also result in fluid escaping from the transmission vent where it may be mistaken for a leak. The transmission has a dipstick to check oil level. It is located on the right side of the engine. Be sure to wipe all dirt from dipstick handle before removing. The torque converter fills in both the P (PARK) and N (NEUTRAL) positions. Place the selector lever in P (PARK) to be sure that the fluid level check is accurate. The engine should be running at idle speed for at least one minute, with the vehicle on level ground. At normal operating temperature (approximately 82° C. or 180° F), the fluid level is correct if it is in the HOT region (cross-hatched area) on the oil level indicator. The fluid level will be approximately at the upper COLD hole of the dipstick at 21° C (70° F) fluid temperature. NOTE: Engine and Transmission should be at normal operating temperature before performing this procedure. After the fluid has been checked, seat the dipstick fully to seal out water and dirt. 1. Start engine and apply parking brake. 2. Shift the transmission into DRIVE for approximately 2 seconds. 3. Shift the transmission into REVERSE for approximately 2 seconds. 4. Shift the transmission into PARK. 5. Hook up scan tool and select transmission. 6. Select sensors. 7. Read the transmission temperature value. 8. Compare the fluid temperature value with the chart. 9. Adjust transmission fluid level shown on the dipstick according to the Transmission Fluid Temperature Chart. NOTE: After adding any fluid to the transmission, wait a minimum of 2 minutes for the oil to fully drain from the fill tube into the transmission before rechecking the fluid level. 10. Check transmission for leaks.
2012 | Dodge or Ram Truck | RAM 2500 Truck 4WD | L6-6.7L DSL Turbo | Automatic Transmission/Transaxle ¦Service and Repair, Procedures: AS68RC Automatic Transmission, Check Oil Level | FLUID LEVEL CHECK Low fluid level can cause a variety of conditions because it allows the pump to take in air along with the fluid. As in any hydraulic system, air bubbles make the fluid spongy, therefore, pressures will be low and build up slowly. Improper filling can also raise the fluid level too high. When the transmission has too much fluid, the gear train churns up foam and cause the same conditions which occur with a low fluid level. In either case, air bubbles can cause overheating and/or fluid oxidation, and varnishing. This can interfere with normal valve, clutch, and accumulator operation. Foaming can also result in fluid escaping from the transmission vent where it may be mistaken for a leak. After the fluid has been checked, seat the dipstick fully to seal out water and dirt. The transmission has a dipstick to check oil level. Be sure to wipe all dirt from dipstick handle before removing. The torque converter fills in both the P (PARK) and N (NEUTRAL) positions. Place the selector lever in P (PARK) to be sure that the fluid level check is accurate. The engine should be running at idle speed for at least one minute, with the vehicle on level ground. At normal operating temperature (approximately 82° C. or 180° F), the fluid level is correct if it is in the HOT region (cross-hatched area) on the oil level indicator. The fluid level will be approximately at the upper COLD hole of the dipstick at 21° C (70° F) fluid temperature. NOTE: The engine and transmission should be at normal operating temperature before performing this procedure. Optimum fluid temperature for checking the level should be between 70°C (158°F) and 80°C ( 176°F). 1. Start engine and apply parking brake. 2. Shift the transmission into DRIVE for approximately 2 seconds. 3. Shift the transmission into REVERSE for approximately 2 seconds. 4. Shift the transmission into PARK. 5. Connect the scan tool and select transmission. 6. Select sensors. 7. Read the transmission temperature value. 8. Compare the fluid temperature value with the chart. 9. Adjust transmission fluid level shown on the dipstick according to the Transmission Fluid Temperature Chart. NOTE: After adding any fluid to the transmission, wait a minimum of 2 minutes for the oil to fully drain from the fill tube into the transmission before rechecking the fluid level. 10. Check transmission for leaks.
2012 | Dodge or Ram Truck | RAM 2500 Truck 4WD | L6-6.7L DSL Turbo | Power Steering Fluid ¦Service and Repair, Procedures: Power Steering Fluid Level Checking | STANDARD PROCEDURE - POWER STEERING FLUID LEVEL CHECKING WARNING: FLUID LEVEL SHOULD BE CHECKED WITH THE ENGINE OFF TO PREVENT PERSONAL INJURY FROM MOVING PARTS. CAUTION: MOPAR(R) ATF+4 is to be used in the power steering system. No other power steering or automatic transmission fluid is to be used in the system. Damage may result to the power steering pump and system if any other fluid is used, and do not overfill. The power steering fluid level can be viewed on the dipstick attached to the filler cap. There are two ranges listed on the dipstick, COLD and HOT. Before opening power steering system, wipe the reservoir filler cap free of dirt and debris. Remove the cap and check the fluid level on its dipstick. When the fluid is at normal ambient temperature, approximately 21°C to 27°C (70°F to 80°F), the fluid level should read between the minimum and maximum area of the cold range. When the fluid is hot, fluid level is allowed to read up to the highest end of the HOT range. Only add fluid when the vehicle is cold. Use only Mopar(R) ATF+4. Do not overfill the power steering system.
2012 | Dodge or Ram Truck | RAM 2500 Truck 4WD | L6-6.7L DSL Turbo | Fluid - A/T ¦Service and Repair, Procedures: 68RFE Automatic Transmission, Check Oil Level | FLUID LEVEL CHECK Low fluid level can cause a variety of conditions because it allows the pump to take in air along with the fluid. As in any hydraulic system, air bubbles make the fluid spongy, therefore, pressures will be low and build up slowly. Improper filling can also raise the fluid level too high. When the transmssion has too much fluid, the geartrain churns up foam and cause the same conditions which occur with a low fluid level. In either case, air bubbles can cause overheating and fluid oxidation, and varnishing. This can interfere with normal valve, clutch, and accumulator operation. Foaming can also result in fluid escaping from the transmission vent where it may be mistaken for a leak. The transmission has a dipstick to check oil level. It is located on the right side of the engine. Be sure to wipe all dirt from dipstick handle before removing. The torque converter fills in both the P (PARK) and N (NEUTRAL) positions. Place the selector lever in P (PARK) to be sure that the fluid level check is accurate. The engine should be running at idle speed for at least one minute, with the vehicle on level ground. At normal operating temperature (approximately 82° C. or 180° F), the fluid level is correct if it is in the HOT region (cross-hatched area) on the oil level indicator. The fluid level will be approximately at the upper COLD hole of the dipstick at 21° C (70° F) fluid temperature. NOTE: Engine and Transmission should be at normal operating temperature before performing this procedure. After the fluid has been checked, seat the dipstick fully to seal out water and dirt. 1. Start engine and apply parking brake. 2. Shift the transmission into DRIVE for approximately 2 seconds. 3. Shift the transmission into REVERSE for approximately 2 seconds. 4. Shift the transmission into PARK. 5. Hook up scan tool and select transmission. 6. Select sensors. 7. Read the transmission temperature value. 8. Compare the fluid temperature value with the chart. 9. Adjust transmission fluid level shown on the dipstick according to the Transmission Fluid Temperature Chart. NOTE: After adding any fluid to the transmission, wait a minimum of 2 minutes for the oil to fully drain from the fill tube into the transmission before rechecking the fluid level. 10. Check transmission for leaks.
2012 | Dodge or Ram Truck | RAM 2500 Truck 4WD | L6-6.7L DSL Turbo | Fluid - A/T ¦Service and Repair, Procedures: AS68RC Automatic Transmission, Check Oil Level | FLUID LEVEL CHECK Low fluid level can cause a variety of conditions because it allows the pump to take in air along with the fluid. As in any hydraulic system, air bubbles make the fluid spongy, therefore, pressures will be low and build up slowly. Improper filling can also raise the fluid level too high. When the transmission has too much fluid, the gear train churns up foam and cause the same conditions which occur with a low fluid level. In either case, air bubbles can cause overheating and/or fluid oxidation, and varnishing. This can interfere with normal valve, clutch, and accumulator operation. Foaming can also result in fluid escaping from the transmission vent where it may be mistaken for a leak. After the fluid has been checked, seat the dipstick fully to seal out water and dirt. The transmission has a dipstick to check oil level. Be sure to wipe all dirt from dipstick handle before removing. The torque converter fills in both the P (PARK) and N (NEUTRAL) positions. Place the selector lever in P (PARK) to be sure that the fluid level check is accurate. The engine should be running at idle speed for at least one minute, with the vehicle on level ground. At normal operating temperature (approximately 82° C. or 180° F), the fluid level is correct if it is in the HOT region (cross-hatched area) on the oil level indicator. The fluid level will be approximately at the upper COLD hole of the dipstick at 21° C (70° F) fluid temperature. NOTE: The engine and transmission should be at normal operating temperature before performing this procedure. Optimum fluid temperature for checking the level should be between 70°C (158°F) and 80°C ( 176°F). 1. Start engine and apply parking brake. 2. Shift the transmission into DRIVE for approximately 2 seconds. 3. Shift the transmission into REVERSE for approximately 2 seconds. 4. Shift the transmission into PARK. 5. Connect the scan tool and select transmission. 6. Select sensors. 7. Read the transmission temperature value. 8. Compare the fluid temperature value with the chart. 9. Adjust transmission fluid level shown on the dipstick according to the Transmission Fluid Temperature Chart. NOTE: After adding any fluid to the transmission, wait a minimum of 2 minutes for the oil to fully drain from the fill tube into the transmission before rechecking the fluid level. 10. Check transmission for leaks.
2012 | Dodge or Ram Truck | RAM 2500 Truck 4WD | L6-6.7L DSL Turbo High Output | Cooling System ¦Service and Repair, Procedures: Filling | STANDARD PROCEDURE - FILLING Special Tools: WARNING: ANTIFREEZE COOLANT IS HARMFUL IF SWALLOWED OR INHALED. IF SWALLOWED, DRINK TWO GLASSES OF WATER AND INDUCE VOMITING. IF INHALED, MOVE TO FRESH AIR AREA. SEEK MEDICAL ATTENTION IMMEDIATELY. DO NOT STORE IN OPEN OR UNMARKED CONTAINERS. WASH SKIN AND CLOTHING THOROUGHLY AFTER COMING IN CONTACT WITH ETHYLENE GLYCOL. KEEP OUT OF REACH OF CHILDREN. DISPOSE OF GLYCOL BASED COOLANT PROPERLY. CONTACT YOUR DEALER OR GOVERNMENT AGENCY FOR LOCATION OF COLLECTION CENTER IN YOUR AREA. DO NOT OPEN A COOLING SYSTEM WHEN THE ENGINE IS AT OPERATING TEMPERATURE OR HOT UNDER PRESSURE; PERSONAL INJURY CAN RESULT. AVOID RADIATOR COOLING FAN AND OTHER MOVING COMPONENTS WHEN ENGINE COMPARTMENT RELATED SERVICE IS PERFORMED; PERSONAL INJURY CAN RESULT. WARNING: WEAR APPROPRIATE EYE AND HAND PROTECTION WHEN PERFORMING THIS PROCEDURE. CAUTION: Do not use well water or suspect water supply in cooling system. A 50/50 mixture of the recommended antifreeze coolant and distilled water is recommended. NOTE: Cooling system fill procedure is critical to overall cooling system performance. NOTE: Make sure all hoses are connected and radiator draincock is closed. Draincock should be hand tightened only. 6.7L CAUTION: All air must be purged from the 6.7L engine when refilling the cooling system. Failure to do so can cause EGR Cooler cracking which can lead to catastrophic engine and exhaust system damage. 1. Close radiator drain plug. 2. Remove the vent fitting (1) located near the EGR cooler (2). 3. If using funnel 8195: - a. Remove cooling system pressure cap. Attach Filling Aid Funnel (8195) , to coolant pressure container filler neck. - b. Use the supplied clip to pinch overflow hose. - c. Pour coolant into the larger section of Filling Aid Funnel (the smaller section of funnel is to allow air to escape). - d. Continue filling until a steady stream of coolant flows from the vent hole. - e. Install vent fitting when coolant is free of bubbles. - f. Tighten the bleed plug to 6 Nm (55 in. lbs.). - g. Remove clip from overflow hose. - h. Allow coolant in Filling Aid Funnel to drain into overflow chamber of pressure container. - i. Remove Filling Aid Funnel. (8195) - j. Install the pressure cap. NOTE: The diesel engine is equipped with two one-way check valves (jiggle pins). The check valves are used as a servicing feature and will vent air when the system is being filled. Water pressure (or flow) will hold the valves closed. NOTE: The 8195A does not require pinching off the overflow hose. The adapter seal prevents liquid from entering the overflow during coolant fill. 4. If using Special Tool 8195A: - a. Select the appropriate fitting extension (3) and locking ring (2) and attach to the fill neck of the cooling system. - b. Make sure the adapter seal fits firmly against the inside of the fill neck base to ensure a good seal. After the extension and locking ring are installed, make sure the extension can not be moved. This will confirm a good seal. - c. Attach the funnel (1) to the extension (1) and fill with coolant. - d. Add coolant to the funnel. Continue to add coolant until a steady stream of coolant flows from the vent hole. - e. Install the vent fitting when coolant is free of bubbles. - f. Tighten the vent fitting to 6 Nm (55 in. lbs.). - g. Install the stopper (4) into the funnel base. The stopper will prevent the fluid that is left in the funnel from spilling out when separated from the extension. - h. Remove the funnel, extension and locking ring and install the cap. 5. Start and operated the engine. Take the vehicle on a test drive till operating temperature is reached. Shut the engine down and wait till engine is cool. 6. Slowly loosen vent fitting (1) to purge any trapped air. If air is still present. Repeat step 3 5. 7. Check coolant level in coolant recovery container. Fill to FULL line. 8. The volume of coolant added to the engine must be within 1.5 quarts of the volume drained. If this requirement has not been met, repeat steps 2 9. 9. Remove Tool. Install radiator cap. 5.9L NOTE: The diesel engine is equipped with two one-way check valves (jiggle pins). The check valves are used as a servicing feature and will vent air when the system is being filled. Water pressure (or flow) will hold the valves closed. Clean cooling system prior to refilling See: Cooling System > Procedures. 1. Close radiator drain plug. 2. If using funnel 8195: - a. Remove cooling system pressure cap. Attach Filling Aid Funnel (8195), to coolant pressure container filler neck. - b. Use the supplied clip to pinch overflow hose. - c. Pour coolant into the larger section of Filling Aid Funnel (the smaller section of funnel is to allow air to escape). - d. Add coolant until some coolant remains in the funnel and no more air bubbles appear in the fluid. - e. Remove clip from overflow hose. - f. Allow coolant in Filling Aid Funnel to drain into overflow chamber of pressure container. - g. Remove Filling Aid Funnel. (8195) - h. Install the pressure cap. NOTE: The 8195A does not require pinching off the overflow hose. The adapter seal prevents liquid from entering the overflow during coolant fill. 3. If using Special Tool 8195A: - a. Select the appropriate fitting extension (3) and locking ring (2) and attach to the fill neck of the cooling system. - b. Make sure the adapter seal fits firmly against the inside of the fill neck base to ensure a good seal. After the extension and locking ring are installed, make sure the extension can not be moved. This will confirm a good seal. - c. Attach the funnel (1) to the extension (3) and fill with coolant. - d. Add coolant to the funnel.Continue to add coolant until it is free of bubbles. - e. Install the stopper (4) into the funnel base. The stopper will prevent the fluid that is left in the funnel from spilling out when separated from the extension. - f. Remove the funnel, extension and locking ring and install the cap. 4. Fill coolant recovery container to the FULL mark. 5. Start and operate engine until thermostat opens. Upper radiator hose should be warm to touch. 6. Accelerate engine from idle to 2500 RPM five times. 7. Shut off engine. Allowing cooling system to settle. Fill coolant recovery container to FULL line. 8. Start and operate engine. Take vehicle for a test drive till operating temperature is reached. 9. Shut off engine. Allow engine to cool. Fill coolant recovery container to FULL line. 10. The volume of coolant added to the engine must be within 1.5 quarts of the volume drained. If this requirement has not been met, repeat steps 1 13. 11. Install radiator cap.
2012 | Dodge or Ram Truck | RAM 2500 Truck 4WD | L6-6.7L DSL Turbo High Output | Fuel Tank ¦Service and Repair, Procedures: Draining Fuel Tank | DRAINING FUEL TANK Special Tools: NOTE: Two different procedures may be used to drain fuel tank: using a diagnostic scan tool to activate the fuel pump relay and drain the fuel tank, or remove the fuel pump. Due to a one-way check valve installed into the fuel fill opening fitting at the tank, the tank cannot be drained conventionally at the fill cap. Conventional Procedure 1. Disconnect the fuel supply line quick-connect fitting at the fuel filter See: Fuel Line Coupler > Procedures. 2. Install the appropriate Fuel Line Adapters / Fitting from the (8978A). Route the opposite end of this hose to an diesel fuel draining station. Using a scan tool, activate the fuel pump and drain the tank until empty. Alternative Procedure NOTE: If electric fuel pump is not operating, fuel must be drained through fuel fill fitting at tank. Refer to following procedures. 1. Disconnect the negative battery cable. 2. Remove the fuel pump module See: Fuel Tank > Removal and Replacement > Fuel Tank - Removal. 3. After the fuel pump module has been removed, drain fuel tank into an approved diesel fuel draining station.
2012 | Dodge or Ram Truck | RAM 2500 Truck 4WD | L6-6.7L DSL Turbo High Output | Engine Oil ¦Service and Repair, Procedures: Engine Oil Level Check | ENGINE OIL LEVEL CAUTION: Do not overfill crankcase with engine oil, oil foaming and oil pressure loss can result. To ensure proper lubrication of an engine, the engine oil must be maintained at an acceptable level. The acceptable oil level is in the SAFE RANGE (3) on the engine oil dipstick. NOTE: Note: The best time to check the engine oil level is after the engine is at operating temperature and has been turned off (not running) for 30 minutes. 1. Position vehicle on level surface. 2. With engine OFF, allow approximately 30 minutes for oil to settle to bottom of crankcase, remove engine oil dipstick. 3. Wipe dipstick clean. 4. Replace dipstick and verify it is seated in the tube. 5. Remove dipstick, with handle held above the tip, take oil level reading. 6. Add oil only if level is below the SAFE RANGE area on the dipstick. 7. Replace dipstick.
2012 | Dodge or Ram Truck | RAM 2500 Truck 4WD | L6-6.7L DSL Turbo High Output | Steering ¦Service and Repair, Procedures: Power Steering Fluid Level Checking | STANDARD PROCEDURE - POWER STEERING FLUID LEVEL CHECKING WARNING: FLUID LEVEL SHOULD BE CHECKED WITH THE ENGINE OFF TO PREVENT PERSONAL INJURY FROM MOVING PARTS. CAUTION: MOPAR(R) ATF+4 is to be used in the power steering system. No other power steering or automatic transmission fluid is to be used in the system. Damage may result to the power steering pump and system if any other fluid is used, and do not overfill. The power steering fluid level can be viewed on the dipstick attached to the filler cap. There are two ranges listed on the dipstick, COLD and HOT. Before opening power steering system, wipe the reservoir filler cap free of dirt and debris. Remove the cap and check the fluid level on its dipstick. When the fluid is at normal ambient temperature, approximately 21°C to 27°C (70°F to 80°F), the fluid level should read between the minimum and maximum area of the cold range. When the fluid is hot, fluid level is allowed to read up to the highest end of the HOT range. Only add fluid when the vehicle is cold. Use only Mopar(R) ATF+4. Do not overfill the power steering system.
2012 | Dodge or Ram Truck | RAM 2500 Truck 4WD | L6-6.7L DSL Turbo High Output | Alignment ¦Service and Repair, Procedures: Tie Rod Ball Stud Housing Misalignment Check | TIE ROD BALL STUD HOUSING MISALIGNMENT CHECK Special Tools: NOTE: This procedure describes how to check for parallel alignment of the RH and LH steering tie rod ball stud housings. It is essential to have these within +/-3 degrees of parallel to prevent ball stud durability issues. NOTE: All views, left side shown, right side similar. 1. Position the vehicle on a level surface with vehicle weight on the front tires, and place the front wheels in the straight ahead position 2. Make sure the circular bottom plane (2) of the LH and RH tie rod ball stud housings (1) are free of debris and burrs. NOTE: Measure and record the RH tie rod angle first to establish a baseline for the truck, then measure and record the LH tie rod angle using the same procedure used on the right tie rod. Measure both the RH and LH tie rod ball stud housing angles from underneath the truck using the following steps. 3. Hold the (2) securely under the circular bottom plane of the ball stud housing (1). Make sure the tool makes contact with the entire perimeter of the ball stud housing (1) and is not resting on the domed cap or grease fitting. NOTE: The angle on the inclinometer is POSITIVE WHEN THE NEEDLE IS FORWARD of the zero degree mark (pointing toward the front of the truck on both the LH or RH sides) and NEGATIVE WHEN AFTER the zero (pointing toward the rear of the truck). The tie rod angle readings should always be positive unless castor is significantly out of specifications. 4. Mount the (2) on the flat bottom surface of (1) in the fore-aft orientation. Record the tie rod angle, then repeat steps 3, 4 on the LH tie rod end. 5. Determine the offset of the RH and LH tie rod ball stud housings by calculating the difference between the LH and RH ball stud angles. For example, if one side is +3 degrees and the other side is -4 degrees then the difference is 7 degrees. + Equal to or less than 3 degree difference - no further action needs to be taken, return to the previous procedure step and continue that procedure. + Over 3 degree difference with a new LH tie rod end - Loosen the LH tie rod adjustment sleeve bolts and rotate the tie rod end to adjust the ball stud housing to within 3 degrees of the RH side, then proceed with alignment or toe adjustment See: Alignment > Procedures. + Over 3 degree difference without a new LH tie rod end - Replace the LH tie rod end See: Tie Rod End > Removal and Replacement > Tie Rod End - Removal. NOTE: Any future alignment process on a recirculating ball steering systems should use this procedure.
2012 | Dodge or Ram Truck | RAM 2500 Truck 4WD | L6-6.7L DSL Turbo High Output | Automatic Transmission/Transaxle ¦Service and Repair, Procedures: 68RFE Automatic Transmission, Check Oil Level | FLUID LEVEL CHECK Low fluid level can cause a variety of conditions because it allows the pump to take in air along with the fluid. As in any hydraulic system, air bubbles make the fluid spongy, therefore, pressures will be low and build up slowly. Improper filling can also raise the fluid level too high. When the transmssion has too much fluid, the geartrain churns up foam and cause the same conditions which occur with a low fluid level. In either case, air bubbles can cause overheating and fluid oxidation, and varnishing. This can interfere with normal valve, clutch, and accumulator operation. Foaming can also result in fluid escaping from the transmission vent where it may be mistaken for a leak. The transmission has a dipstick to check oil level. It is located on the right side of the engine. Be sure to wipe all dirt from dipstick handle before removing. The torque converter fills in both the P (PARK) and N (NEUTRAL) positions. Place the selector lever in P (PARK) to be sure that the fluid level check is accurate. The engine should be running at idle speed for at least one minute, with the vehicle on level ground. At normal operating temperature (approximately 82° C. or 180° F), the fluid level is correct if it is in the HOT region (cross-hatched area) on the oil level indicator. The fluid level will be approximately at the upper COLD hole of the dipstick at 21° C (70° F) fluid temperature. NOTE: Engine and Transmission should be at normal operating temperature before performing this procedure. After the fluid has been checked, seat the dipstick fully to seal out water and dirt. 1. Start engine and apply parking brake. 2. Shift the transmission into DRIVE for approximately 2 seconds. 3. Shift the transmission into REVERSE for approximately 2 seconds. 4. Shift the transmission into PARK. 5. Hook up scan tool and select transmission. 6. Select sensors. 7. Read the transmission temperature value. 8. Compare the fluid temperature value with the chart. 9. Adjust transmission fluid level shown on the dipstick according to the Transmission Fluid Temperature Chart. NOTE: After adding any fluid to the transmission, wait a minimum of 2 minutes for the oil to fully drain from the fill tube into the transmission before rechecking the fluid level. 10. Check transmission for leaks.
2012 | Dodge or Ram Truck | RAM 2500 Truck 4WD | L6-6.7L DSL Turbo High Output | Automatic Transmission/Transaxle ¦Service and Repair, Procedures: AS68RC Automatic Transmission, Check Oil Level | FLUID LEVEL CHECK Low fluid level can cause a variety of conditions because it allows the pump to take in air along with the fluid. As in any hydraulic system, air bubbles make the fluid spongy, therefore, pressures will be low and build up slowly. Improper filling can also raise the fluid level too high. When the transmission has too much fluid, the gear train churns up foam and cause the same conditions which occur with a low fluid level. In either case, air bubbles can cause overheating and/or fluid oxidation, and varnishing. This can interfere with normal valve, clutch, and accumulator operation. Foaming can also result in fluid escaping from the transmission vent where it may be mistaken for a leak. After the fluid has been checked, seat the dipstick fully to seal out water and dirt. The transmission has a dipstick to check oil level. Be sure to wipe all dirt from dipstick handle before removing. The torque converter fills in both the P (PARK) and N (NEUTRAL) positions. Place the selector lever in P (PARK) to be sure that the fluid level check is accurate. The engine should be running at idle speed for at least one minute, with the vehicle on level ground. At normal operating temperature (approximately 82° C. or 180° F), the fluid level is correct if it is in the HOT region (cross-hatched area) on the oil level indicator. The fluid level will be approximately at the upper COLD hole of the dipstick at 21° C (70° F) fluid temperature. NOTE: The engine and transmission should be at normal operating temperature before performing this procedure. Optimum fluid temperature for checking the level should be between 70°C (158°F) and 80°C ( 176°F). 1. Start engine and apply parking brake. 2. Shift the transmission into DRIVE for approximately 2 seconds. 3. Shift the transmission into REVERSE for approximately 2 seconds. 4. Shift the transmission into PARK. 5. Connect the scan tool and select transmission. 6. Select sensors. 7. Read the transmission temperature value. 8. Compare the fluid temperature value with the chart. 9. Adjust transmission fluid level shown on the dipstick according to the Transmission Fluid Temperature Chart. NOTE: After adding any fluid to the transmission, wait a minimum of 2 minutes for the oil to fully drain from the fill tube into the transmission before rechecking the fluid level. 10. Check transmission for leaks.
2012 | Dodge or Ram Truck | RAM 2500 Truck 4WD | L6-6.7L DSL Turbo High Output | Power Steering Fluid ¦Service and Repair, Procedures: Power Steering Fluid Level Checking | STANDARD PROCEDURE - POWER STEERING FLUID LEVEL CHECKING WARNING: FLUID LEVEL SHOULD BE CHECKED WITH THE ENGINE OFF TO PREVENT PERSONAL INJURY FROM MOVING PARTS. CAUTION: MOPAR(R) ATF+4 is to be used in the power steering system. No other power steering or automatic transmission fluid is to be used in the system. Damage may result to the power steering pump and system if any other fluid is used, and do not overfill. The power steering fluid level can be viewed on the dipstick attached to the filler cap. There are two ranges listed on the dipstick, COLD and HOT. Before opening power steering system, wipe the reservoir filler cap free of dirt and debris. Remove the cap and check the fluid level on its dipstick. When the fluid is at normal ambient temperature, approximately 21°C to 27°C (70°F to 80°F), the fluid level should read between the minimum and maximum area of the cold range. When the fluid is hot, fluid level is allowed to read up to the highest end of the HOT range. Only add fluid when the vehicle is cold. Use only Mopar(R) ATF+4. Do not overfill the power steering system.
2012 | Dodge or Ram Truck | RAM 2500 Truck 4WD | L6-6.7L DSL Turbo High Output | Fluid - A/T ¦Service and Repair, Procedures: 68RFE Automatic Transmission, Check Oil Level | FLUID LEVEL CHECK Low fluid level can cause a variety of conditions because it allows the pump to take in air along with the fluid. As in any hydraulic system, air bubbles make the fluid spongy, therefore, pressures will be low and build up slowly. Improper filling can also raise the fluid level too high. When the transmssion has too much fluid, the geartrain churns up foam and cause the same conditions which occur with a low fluid level. In either case, air bubbles can cause overheating and fluid oxidation, and varnishing. This can interfere with normal valve, clutch, and accumulator operation. Foaming can also result in fluid escaping from the transmission vent where it may be mistaken for a leak. The transmission has a dipstick to check oil level. It is located on the right side of the engine. Be sure to wipe all dirt from dipstick handle before removing. The torque converter fills in both the P (PARK) and N (NEUTRAL) positions. Place the selector lever in P (PARK) to be sure that the fluid level check is accurate. The engine should be running at idle speed for at least one minute, with the vehicle on level ground. At normal operating temperature (approximately 82° C. or 180° F), the fluid level is correct if it is in the HOT region (cross-hatched area) on the oil level indicator. The fluid level will be approximately at the upper COLD hole of the dipstick at 21° C (70° F) fluid temperature. NOTE: Engine and Transmission should be at normal operating temperature before performing this procedure. After the fluid has been checked, seat the dipstick fully to seal out water and dirt. 1. Start engine and apply parking brake. 2. Shift the transmission into DRIVE for approximately 2 seconds. 3. Shift the transmission into REVERSE for approximately 2 seconds. 4. Shift the transmission into PARK. 5. Hook up scan tool and select transmission. 6. Select sensors. 7. Read the transmission temperature value. 8. Compare the fluid temperature value with the chart. 9. Adjust transmission fluid level shown on the dipstick according to the Transmission Fluid Temperature Chart. NOTE: After adding any fluid to the transmission, wait a minimum of 2 minutes for the oil to fully drain from the fill tube into the transmission before rechecking the fluid level. 10. Check transmission for leaks.
2012 | Dodge or Ram Truck | RAM 2500 Truck 4WD | L6-6.7L DSL Turbo High Output | Fluid - A/T ¦Service and Repair, Procedures: AS68RC Automatic Transmission, Check Oil Level | FLUID LEVEL CHECK Low fluid level can cause a variety of conditions because it allows the pump to take in air along with the fluid. As in any hydraulic system, air bubbles make the fluid spongy, therefore, pressures will be low and build up slowly. Improper filling can also raise the fluid level too high. When the transmission has too much fluid, the gear train churns up foam and cause the same conditions which occur with a low fluid level. In either case, air bubbles can cause overheating and/or fluid oxidation, and varnishing. This can interfere with normal valve, clutch, and accumulator operation. Foaming can also result in fluid escaping from the transmission vent where it may be mistaken for a leak. After the fluid has been checked, seat the dipstick fully to seal out water and dirt. The transmission has a dipstick to check oil level. Be sure to wipe all dirt from dipstick handle before removing. The torque converter fills in both the P (PARK) and N (NEUTRAL) positions. Place the selector lever in P (PARK) to be sure that the fluid level check is accurate. The engine should be running at idle speed for at least one minute, with the vehicle on level ground. At normal operating temperature (approximately 82° C. or 180° F), the fluid level is correct if it is in the HOT region (cross-hatched area) on the oil level indicator. The fluid level will be approximately at the upper COLD hole of the dipstick at 21° C (70° F) fluid temperature. NOTE: The engine and transmission should be at normal operating temperature before performing this procedure. Optimum fluid temperature for checking the level should be between 70°C (158°F) and 80°C ( 176°F). 1. Start engine and apply parking brake. 2. Shift the transmission into DRIVE for approximately 2 seconds. 3. Shift the transmission into REVERSE for approximately 2 seconds. 4. Shift the transmission into PARK. 5. Connect the scan tool and select transmission. 6. Select sensors. 7. Read the transmission temperature value. 8. Compare the fluid temperature value with the chart. 9. Adjust transmission fluid level shown on the dipstick according to the Transmission Fluid Temperature Chart. NOTE: After adding any fluid to the transmission, wait a minimum of 2 minutes for the oil to fully drain from the fill tube into the transmission before rechecking the fluid level. 10. Check transmission for leaks.
2012 | Dodge or Ram Truck | RAM 2500 Truck 4WD | V8-5.7L | Fuel Tank ¦Service and Repair, Procedures: Draining Fuel Tank | DRAINING FUEL TANK Conventional Procedure WARNING: The fuel system may be under constant fuel pressure even with the engine off. This pressure must be released before servicing the fuel tank. Due to a one-way check valve installed into the fuel fill fitting at the tank, the tank cannot be drained at the fuel fill cap. 1. Perform the fuel system pressure release procedure See: Fuel Pressure Release > Procedures > Fuel System Pressure Release Procedure 2. Disconnect the fuel supply line (2) from the fuel rail See: Fuel Line Coupler > Procedures. NOTE: Tool number 8978-2 is used on 5/16" fuel lines while tool number 8531-1 is used on 3/8" fuel lines. 3. Install the appropriate fuel line adapter fitting from the Decay Tool, Fuel 8978A to the fuel supply line. Route the opposite end of this hose to an OSHA approved fuel storage tank such as the John Dow Gas Caddy 320-FC-P30-A or equivalent. 4. Using a diagnostic scan tool, activate the fuel pump until the fuel tank has been evacuated. Alternative Procedure NOTE: If the electric fuel pump is not operating, the fuel tank must be removed and drained through the fuel pump module opening of the fuel tank. 1. Perform the Fuel System Pressure Release procedure See: Fuel Pressure Release > Procedures > Fuel System Pressure Release Procedure 2. Disconnect and isolate the negative battery cable (1). 3. Raise and support the vehicle. 4. Remove the fuel tank See: Fuel Tank > Removal and Replacement > Fuel Tank - Removal 5. Remove the fuel pump module (1) See: Fuel Tank > Removal and Replacement > Fuel Tank - Removal 6. Position a 3/8" hose into the fuel pump module opening of the fuel tank. 7. Attach the opposite end of this hose to the Fuel Chief Gas Caddy 320-FC-P30-A or an OSHA approved gas caddy. 8. Using the gas caddy, evacuate the fuel tank.
2012 | Dodge or Ram Truck | RAM 2500 Truck 4WD | V8-5.7L | Steering ¦Service and Repair, Procedures: Power Steering Fluid Level Checking | STANDARD PROCEDURE - POWER STEERING FLUID LEVEL CHECKING WARNING: FLUID LEVEL SHOULD BE CHECKED WITH THE ENGINE OFF TO PREVENT PERSONAL INJURY FROM MOVING PARTS. CAUTION: MOPAR(R) ATF+4 is to be used in the power steering system. No other power steering or automatic transmission fluid is to be used in the system. Damage may result to the power steering pump and system if any other fluid is used, and do not overfill. The power steering fluid level can be viewed on the dipstick attached to the filler cap. There are two ranges listed on the dipstick, COLD and HOT. Before opening power steering system, wipe the reservoir filler cap free of dirt and debris. Remove the cap and check the fluid level on its dipstick. When the fluid is at normal ambient temperature, approximately 21°C to 27°C (70°F to 80°F), the fluid level should read between the minimum and maximum area of the cold range. When the fluid is hot, fluid level is allowed to read up to the highest end of the HOT range. Only add fluid when the vehicle is cold. Use only Mopar(R) ATF+4. Do not overfill the power steering system.
2012 | Dodge or Ram Truck | RAM 2500 Truck 4WD | V8-5.7L | Alignment ¦Service and Repair, Procedures: Tie Rod Ball Stud Housing Misalignment Check | TIE ROD BALL STUD HOUSING MISALIGNMENT CHECK Special Tools: NOTE: This procedure describes how to check for parallel alignment of the RH and LH steering tie rod ball stud housings. It is essential to have these within +/-3 degrees of parallel to prevent ball stud durability issues. NOTE: All views, left side shown, right side similar. 1. Position the vehicle on a level surface with vehicle weight on the front tires, and place the front wheels in the straight ahead position 2. Make sure the circular bottom plane (2) of the LH and RH tie rod ball stud housings (1) are free of debris and burrs. NOTE: Measure and record the RH tie rod angle first to establish a baseline for the truck, then measure and record the LH tie rod angle using the same procedure used on the right tie rod. Measure both the RH and LH tie rod ball stud housing angles from underneath the truck using the following steps. 3. Hold the (2) securely under the circular bottom plane of the ball stud housing (1). Make sure the tool makes contact with the entire perimeter of the ball stud housing (1) and is not resting on the domed cap or grease fitting. NOTE: The angle on the inclinometer is POSITIVE WHEN THE NEEDLE IS FORWARD of the zero degree mark (pointing toward the front of the truck on both the LH or RH sides) and NEGATIVE WHEN AFTER the zero (pointing toward the rear of the truck). The tie rod angle readings should always be positive unless castor is significantly out of specifications. 4. Mount the (2) on the flat bottom surface of (1) in the fore-aft orientation. Record the tie rod angle, then repeat steps 3, 4 on the LH tie rod end. 5. Determine the offset of the RH and LH tie rod ball stud housings by calculating the difference between the LH and RH ball stud angles. For example, if one side is +3 degrees and the other side is -4 degrees then the difference is 7 degrees. + Equal to or less than 3 degree difference - no further action needs to be taken, return to the previous procedure step and continue that procedure. + Over 3 degree difference with a new LH tie rod end - Loosen the LH tie rod adjustment sleeve bolts and rotate the tie rod end to adjust the ball stud housing to within 3 degrees of the RH side, then proceed with alignment or toe adjustment See: Alignment > Procedures. + Over 3 degree difference without a new LH tie rod end - Replace the LH tie rod end See: Tie Rod End > Removal and Replacement > Tie Rod End - Removal. NOTE: Any future alignment process on a recirculating ball steering systems should use this procedure.
2012 | Dodge or Ram Truck | RAM 2500 Truck 4WD | V8-5.7L | Automatic Transmission/Transaxle ¦Service and Repair, Procedures: 545RFE Automatic Transmission, Check Oil Level | FLUID LEVEL CHECK Low fluid level can cause a variety of conditions because it allows the pump to take in air along with the fluid. As in any hydraulic system, air bubbles make the fluid spongy, therefore, pressures will be low and build up slowly. Improper filling can also raise the fluid level too high. When the transmssion has too much fluid, the geartrain churns up foam and cause the same conditions which occur with a low fluid level. In either case, air bubbles can cause overheating and fluid oxidation, and varnishing. This can interfere with normal valve, clutch, and accumulator operation. Foaming can also result in fluid escaping from the transmission vent where it may be mistaken for a leak. The transmission has a dipstick to check oil level. It is located on the right side of the engine. Be sure to wipe all dirt from dipstick handle before removing. The torque converter fills in both the P (PARK) and N (NEUTRAL) positions. Place the selector lever in P (PARK) to be sure that the fluid level check is accurate. The engine should be running at idle speed for at least one minute, with the vehicle on level ground. At normal operating temperature (approximately 82° C. or 180° F), the fluid level is correct if it is in the HOT region (cross-hatched area) on the oil level indicator. The fluid level will be approximately at the upper COLD hole of the dipstick at 21° C (70° F) fluid temperature. NOTE: Engine and Transmission should be at normal operating temperature before performing this procedure. After the fluid has been checked, seat the dipstick fully to seal out water and dirt. 1. Start engine and apply parking brake. 2. Shift the transmission into DRIVE for approximately 2 seconds. 3. Shift the transmission into REVERSE for approximately 2 seconds. 4. Shift the transmission into PARK. 5. Hook up scan tool and select transmission. 6. Select sensors. 7. Read the transmission temperature value. 8. Compare the fluid temperature value with the chart. 9. Adjust transmission fluid level shown on the dipstick according to the Transmission Fluid Temperature Chart. NOTE: After adding any fluid to the transmission, wait a minimum of 2 minutes for the oil to fully drain from the fill tube into the transmission before rechecking the fluid level. 10. Check transmission for leaks.
2012 | Dodge or Ram Truck | RAM 2500 Truck 4WD | V8-5.7L | Automatic Transmission/Transaxle ¦Service and Repair, Procedures: 66RFE Automatic Transmission, Check Oil Level | FLUID LEVEL CHECK Low fluid level can cause a variety of conditions because it allows the pump to take in air along with the fluid. As in any hydraulic system, air bubbles make the fluid spongy, therefore, pressures will be low and build up slowly. Improper filling can also raise the fluid level too high. When the transmssion has too much fluid, the geartrain churns up foam and cause the same conditions which occur with a low fluid level. In either case, air bubbles can cause overheating and fluid oxidation, and varnishing. This can interfere with normal valve, clutch, and accumulator operation. Foaming can also result in fluid escaping from the transmission vent where it may be mistaken for a leak. The transmission has a dipstick to check oil level. It is located on the right side of the engine. Be sure to wipe all dirt from dipstick handle before removing. The torque converter fills in both the P (PARK) and N (NEUTRAL) positions. Place the selector lever in P (PARK) to be sure that the fluid level check is accurate. The engine should be running at idle speed for at least one minute, with the vehicle on level ground. At normal operating temperature (approximately 82° C. or 180° F), the fluid level is correct if it is in the HOT region (cross-hatched area) on the oil level indicator. The fluid level will be approximately at the upper COLD hole of the dipstick at 21° C (70° F) fluid temperature. NOTE: Engine and Transmission should be at normal operating temperature before performing this procedure. After the fluid has been checked, seat the dipstick fully to seal out water and dirt. 1. Start engine and apply parking brake. 2. Shift the transmission into DRIVE for approximately 2 seconds. 3. Shift the transmission into REVERSE for approximately 2 seconds. 4. Shift the transmission into PARK. 5. Hook up scan tool and select transmission. 6. Select sensors. 7. Read the transmission temperature value. 8. Compare the fluid temperature value with the chart. 9. Adjust transmission fluid level shown on the dipstick according to the Transmission Fluid Temperature Chart. NOTE: After adding any fluid to the transmission, wait a minimum of 2 minutes for the oil to fully drain from the fill tube into the transmission before rechecking the fluid level. 10. Check transmission for leaks.
2012 | Dodge or Ram Truck | RAM 2500 Truck 4WD | V8-5.7L | Power Steering Fluid ¦Service and Repair, Procedures: Power Steering Fluid Level Checking | STANDARD PROCEDURE - POWER STEERING FLUID LEVEL CHECKING WARNING: FLUID LEVEL SHOULD BE CHECKED WITH THE ENGINE OFF TO PREVENT PERSONAL INJURY FROM MOVING PARTS. CAUTION: MOPAR(R) ATF+4 is to be used in the power steering system. No other power steering or automatic transmission fluid is to be used in the system. Damage may result to the power steering pump and system if any other fluid is used, and do not overfill. The power steering fluid level can be viewed on the dipstick attached to the filler cap. There are two ranges listed on the dipstick, COLD and HOT. Before opening power steering system, wipe the reservoir filler cap free of dirt and debris. Remove the cap and check the fluid level on its dipstick. When the fluid is at normal ambient temperature, approximately 21°C to 27°C (70°F to 80°F), the fluid level should read between the minimum and maximum area of the cold range. When the fluid is hot, fluid level is allowed to read up to the highest end of the HOT range. Only add fluid when the vehicle is cold. Use only Mopar(R) ATF+4. Do not overfill the power steering system.
2012 | Dodge or Ram Truck | RAM 2500 Truck 4WD | V8-5.7L | Fluid - A/T ¦Service and Repair, Procedures: 545RFE Automatic Transmission, Check Oil Level | FLUID LEVEL CHECK Low fluid level can cause a variety of conditions because it allows the pump to take in air along with the fluid. As in any hydraulic system, air bubbles make the fluid spongy, therefore, pressures will be low and build up slowly. Improper filling can also raise the fluid level too high. When the transmssion has too much fluid, the geartrain churns up foam and cause the same conditions which occur with a low fluid level. In either case, air bubbles can cause overheating and fluid oxidation, and varnishing. This can interfere with normal valve, clutch, and accumulator operation. Foaming can also result in fluid escaping from the transmission vent where it may be mistaken for a leak. The transmission has a dipstick to check oil level. It is located on the right side of the engine. Be sure to wipe all dirt from dipstick handle before removing. The torque converter fills in both the P (PARK) and N (NEUTRAL) positions. Place the selector lever in P (PARK) to be sure that the fluid level check is accurate. The engine should be running at idle speed for at least one minute, with the vehicle on level ground. At normal operating temperature (approximately 82° C. or 180° F), the fluid level is correct if it is in the HOT region (cross-hatched area) on the oil level indicator. The fluid level will be approximately at the upper COLD hole of the dipstick at 21° C (70° F) fluid temperature. NOTE: Engine and Transmission should be at normal operating temperature before performing this procedure. After the fluid has been checked, seat the dipstick fully to seal out water and dirt. 1. Start engine and apply parking brake. 2. Shift the transmission into DRIVE for approximately 2 seconds. 3. Shift the transmission into REVERSE for approximately 2 seconds. 4. Shift the transmission into PARK. 5. Hook up scan tool and select transmission. 6. Select sensors. 7. Read the transmission temperature value. 8. Compare the fluid temperature value with the chart. 9. Adjust transmission fluid level shown on the dipstick according to the Transmission Fluid Temperature Chart. NOTE: After adding any fluid to the transmission, wait a minimum of 2 minutes for the oil to fully drain from the fill tube into the transmission before rechecking the fluid level. 10. Check transmission for leaks.
2012 | Dodge or Ram Truck | RAM 2500 Truck 4WD | V8-5.7L | Fluid - A/T ¦Service and Repair, Procedures: 66RFE Automatic Transmission, Check Oil Level | FLUID LEVEL CHECK Low fluid level can cause a variety of conditions because it allows the pump to take in air along with the fluid. As in any hydraulic system, air bubbles make the fluid spongy, therefore, pressures will be low and build up slowly. Improper filling can also raise the fluid level too high. When the transmssion has too much fluid, the geartrain churns up foam and cause the same conditions which occur with a low fluid level. In either case, air bubbles can cause overheating and fluid oxidation, and varnishing. This can interfere with normal valve, clutch, and accumulator operation. Foaming can also result in fluid escaping from the transmission vent where it may be mistaken for a leak. The transmission has a dipstick to check oil level. It is located on the right side of the engine. Be sure to wipe all dirt from dipstick handle before removing. The torque converter fills in both the P (PARK) and N (NEUTRAL) positions. Place the selector lever in P (PARK) to be sure that the fluid level check is accurate. The engine should be running at idle speed for at least one minute, with the vehicle on level ground. At normal operating temperature (approximately 82° C. or 180° F), the fluid level is correct if it is in the HOT region (cross-hatched area) on the oil level indicator. The fluid level will be approximately at the upper COLD hole of the dipstick at 21° C (70° F) fluid temperature. NOTE: Engine and Transmission should be at normal operating temperature before performing this procedure. After the fluid has been checked, seat the dipstick fully to seal out water and dirt. 1. Start engine and apply parking brake. 2. Shift the transmission into DRIVE for approximately 2 seconds. 3. Shift the transmission into REVERSE for approximately 2 seconds. 4. Shift the transmission into PARK. 5. Hook up scan tool and select transmission. 6. Select sensors. 7. Read the transmission temperature value. 8. Compare the fluid temperature value with the chart. 9. Adjust transmission fluid level shown on the dipstick according to the Transmission Fluid Temperature Chart. NOTE: After adding any fluid to the transmission, wait a minimum of 2 minutes for the oil to fully drain from the fill tube into the transmission before rechecking the fluid level. 10. Check transmission for leaks.
2012 | Dodge or Ram Truck | RAM 3500 Chassis Cab Truck 2WD | L6-6.7L DSL Turbo | Cooling System ¦Service and Repair, Procedures: Filling | STANDARD PROCEDURE - FILLING Special Tools: WARNING: ANTIFREEZE COOLANT IS HARMFUL IF SWALLOWED OR INHALED. IF SWALLOWED, DRINK TWO GLASSES OF WATER AND INDUCE VOMITING. IF INHALED, MOVE TO FRESH AIR AREA. SEEK MEDICAL ATTENTION IMMEDIATELY. DO NOT STORE IN OPEN OR UNMARKED CONTAINERS. WASH SKIN AND CLOTHING THOROUGHLY AFTER COMING IN CONTACT WITH ETHYLENE GLYCOL. KEEP OUT OF REACH OF CHILDREN. DISPOSE OF GLYCOL BASED COOLANT PROPERLY. CONTACT YOUR DEALER OR GOVERNMENT AGENCY FOR LOCATION OF COLLECTION CENTER IN YOUR AREA. DO NOT OPEN A COOLING SYSTEM WHEN THE ENGINE IS AT OPERATING TEMPERATURE OR HOT UNDER PRESSURE; PERSONAL INJURY CAN RESULT. AVOID RADIATOR COOLING FAN AND OTHER MOVING COMPONENTS WHEN ENGINE COMPARTMENT RELATED SERVICE IS PERFORMED; PERSONAL INJURY CAN RESULT. WARNING: WEAR APPROPRIATE EYE AND HAND PROTECTION WHEN PERFORMING THIS PROCEDURE. CAUTION: Do not use well water or suspect water supply in cooling system. A 50/50 mixture of the recommended antifreeze coolant and distilled water is recommended. NOTE: Cooling system fill procedure is critical to overall cooling system performance. NOTE: Make sure all hoses are connected and radiator draincock is closed. Draincock should be hand tightened only. 6.7L CAUTION: All air must be purged from the 6.7L engine when refilling the cooling system. Failure to do so can cause EGR Cooler cracking which can lead to catastrophic engine and exhaust system damage. 1. Close radiator drain plug. 2. Remove the vent fitting (1) located near the EGR cooler (2). 3. If using funnel 8195: - a. Remove cooling system pressure cap. Attach Filling Aid Funnel (8195) , to coolant pressure container filler neck. - b. Use the supplied clip to pinch overflow hose. - c. Pour coolant into the larger section of Filling Aid Funnel (the smaller section of funnel is to allow air to escape). - d. Continue filling until a steady stream of coolant flows from the vent hole. - e. Install vent fitting when coolant is free of bubbles. - f. Tighten the bleed plug to 6 Nm (55 in. lbs.). - g. Remove clip from overflow hose. - h. Allow coolant in Filling Aid Funnel to drain into overflow chamber of pressure container. - i. Remove Filling Aid Funnel. (8195) - j. Install the pressure cap. NOTE: The diesel engine is equipped with two one-way check valves (jiggle pins). The check valves are used as a servicing feature and will vent air when the system is being filled. Water pressure (or flow) will hold the valves closed. NOTE: The 8195A does not require pinching off the overflow hose. The adapter seal prevents liquid from entering the overflow during coolant fill. 4. If using Special Tool 8195A: - a. Select the appropriate fitting extension (3) and locking ring (2) and attach to the fill neck of the cooling system. - b. Make sure the adapter seal fits firmly against the inside of the fill neck base to ensure a good seal. After the extension and locking ring are installed, make sure the extension can not be moved. This will confirm a good seal. - c. Attach the funnel (1) to the extension (1) and fill with coolant. - d. Add coolant to the funnel. Continue to add coolant until a steady stream of coolant flows from the vent hole. - e. Install the vent fitting when coolant is free of bubbles. - f. Tighten the vent fitting to 6 Nm (55 in. lbs.). - g. Install the stopper (4) into the funnel base. The stopper will prevent the fluid that is left in the funnel from spilling out when separated from the extension. - h. Remove the funnel, extension and locking ring and install the cap. 5. Start and operated the engine. Take the vehicle on a test drive till operating temperature is reached. Shut the engine down and wait till engine is cool. 6. Slowly loosen vent fitting (1) to purge any trapped air. If air is still present. Repeat step 3 5. 7. Check coolant level in coolant recovery container. Fill to FULL line. 8. The volume of coolant added to the engine must be within 1.5 quarts of the volume drained. If this requirement has not been met, repeat steps 2 9. 9. Remove Tool. Install radiator cap. 5.9L NOTE: The diesel engine is equipped with two one-way check valves (jiggle pins). The check valves are used as a servicing feature and will vent air when the system is being filled. Water pressure (or flow) will hold the valves closed. Clean cooling system prior to refilling See: Cooling System > Procedures. 1. Close radiator drain plug. 2. If using funnel 8195: - a. Remove cooling system pressure cap. Attach Filling Aid Funnel (8195), to coolant pressure container filler neck. - b. Use the supplied clip to pinch overflow hose. - c. Pour coolant into the larger section of Filling Aid Funnel (the smaller section of funnel is to allow air to escape). - d. Add coolant until some coolant remains in the funnel and no more air bubbles appear in the fluid. - e. Remove clip from overflow hose. - f. Allow coolant in Filling Aid Funnel to drain into overflow chamber of pressure container. - g. Remove Filling Aid Funnel. (8195) - h. Install the pressure cap. NOTE: The 8195A does not require pinching off the overflow hose. The adapter seal prevents liquid from entering the overflow during coolant fill. 3. If using Special Tool 8195A: - a. Select the appropriate fitting extension (3) and locking ring (2) and attach to the fill neck of the cooling system. - b. Make sure the adapter seal fits firmly against the inside of the fill neck base to ensure a good seal. After the extension and locking ring are installed, make sure the extension can not be moved. This will confirm a good seal. - c. Attach the funnel (1) to the extension (3) and fill with coolant. - d. Add coolant to the funnel.Continue to add coolant until it is free of bubbles. - e. Install the stopper (4) into the funnel base. The stopper will prevent the fluid that is left in the funnel from spilling out when separated from the extension. - f. Remove the funnel, extension and locking ring and install the cap. 4. Fill coolant recovery container to the FULL mark. 5. Start and operate engine until thermostat opens. Upper radiator hose should be warm to touch. 6. Accelerate engine from idle to 2500 RPM five times. 7. Shut off engine. Allowing cooling system to settle. Fill coolant recovery container to FULL line. 8. Start and operate engine. Take vehicle for a test drive till operating temperature is reached. 9. Shut off engine. Allow engine to cool. Fill coolant recovery container to FULL line. 10. The volume of coolant added to the engine must be within 1.5 quarts of the volume drained. If this requirement has not been met, repeat steps 1 13. 11. Install radiator cap.
2012 | Dodge or Ram Truck | RAM 3500 Chassis Cab Truck 2WD | L6-6.7L DSL Turbo | Fuel Tank ¦Service and Repair, Procedures: Draining Fuel Tank | DRAINING FUEL TANK Special Tools: NOTE: Two different procedures may be used to drain fuel tank: using a diagnostic scan tool to activate the fuel pump relay and drain the fuel tank, or remove the fuel pump. Due to a one-way check valve installed into the fuel fill opening fitting at the tank, the tank cannot be drained conventionally at the fill cap. Conventional Procedure 1. Disconnect the fuel supply line quick-connect fitting at the fuel filter See: Fuel Line Coupler > Procedures. 2. Install the appropriate Fuel Line Adapters / Fitting from the (8978A). Route the opposite end of this hose to an diesel fuel draining station. Using a scan tool, activate the fuel pump and drain the tank until empty. Alternative Procedure NOTE: If electric fuel pump is not operating, fuel must be drained through fuel fill fitting at tank. Refer to following procedures. 1. Disconnect the negative battery cable. 2. Remove the fuel pump module See: Fuel Tank > Removal and Replacement > Fuel Tank - Removal. 3. After the fuel pump module has been removed, drain fuel tank into an approved diesel fuel draining station.
2012 | Dodge or Ram Truck | RAM 3500 Chassis Cab Truck 2WD | L6-6.7L DSL Turbo | Engine Oil ¦Service and Repair, Procedures: Engine Oil Level Check | ENGINE OIL LEVEL CAUTION: Do not overfill crankcase with engine oil, oil foaming and oil pressure loss can result. To ensure proper lubrication of an engine, the engine oil must be maintained at an acceptable level. The acceptable oil level is in the SAFE RANGE (3) on the engine oil dipstick. NOTE: Note: The best time to check the engine oil level is after the engine is at operating temperature and has been turned off (not running) for 30 minutes. 1. Position vehicle on level surface. 2. With engine OFF, allow approximately 30 minutes for oil to settle to bottom of crankcase, remove engine oil dipstick. 3. Wipe dipstick clean. 4. Replace dipstick and verify it is seated in the tube. 5. Remove dipstick, with handle held above the tip, take oil level reading. 6. Add oil only if level is below the SAFE RANGE area on the dipstick. 7. Replace dipstick.
2012 | Dodge or Ram Truck | RAM 3500 Chassis Cab Truck 2WD | L6-6.7L DSL Turbo | Steering ¦Service and Repair, Procedures: Power Steering Fluid Level Checking | STANDARD PROCEDURE - POWER STEERING FLUID LEVEL CHECKING WARNING: FLUID LEVEL SHOULD BE CHECKED WITH THE ENGINE OFF TO PREVENT PERSONAL INJURY FROM MOVING PARTS. CAUTION: MOPAR(R) ATF+4 is to be used in the power steering system. No other power steering or automatic transmission fluid is to be used in the system. Damage may result to the power steering pump and system if any other fluid is used, and do not overfill. The power steering fluid level can be viewed on the dipstick attached to the filler cap. There are two ranges listed on the dipstick, COLD and HOT. Before opening power steering system, wipe the reservoir filler cap free of dirt and debris. Remove the cap and check the fluid level on its dipstick. When the fluid is at normal ambient temperature, approximately 21°C to 27°C (70°F to 80°F), the fluid level should read between the minimum and maximum area of the cold range. When the fluid is hot, fluid level is allowed to read up to the highest end of the HOT range. Only add fluid when the vehicle is cold. Use only Mopar(R) ATF+4. Do not overfill the power steering system.
2012 | Dodge or Ram Truck | RAM 3500 Chassis Cab Truck 2WD | L6-6.7L DSL Turbo | Alignment ¦Service and Repair, Procedures: Tie Rod Ball Stud Housing Misalignment Check | TIE ROD BALL STUD HOUSING MISALIGNMENT CHECK Special Tools: NOTE: This procedure describes how to check for parallel alignment of the RH and LH steering tie rod ball stud housings. It is essential to have these within +/-3 degrees of parallel to prevent ball stud durability issues. NOTE: All views, left side shown, right side similar. 1. Position the vehicle on a level surface with vehicle weight on the front tires, and place the front wheels in the straight ahead position 2. Make sure the circular bottom plane (2) of the LH and RH tie rod ball stud housings (1) are free of debris and burrs. NOTE: Measure and record the RH tie rod angle first to establish a baseline for the truck, then measure and record the LH tie rod angle using the same procedure used on the right tie rod. Measure both the RH and LH tie rod ball stud housing angles from underneath the truck using the following steps. 3. Hold the (2) securely under the circular bottom plane of the ball stud housing (1). Make sure the tool makes contact with the entire perimeter of the ball stud housing (1) and is not resting on the domed cap or grease fitting. NOTE: The angle on the inclinometer is POSITIVE WHEN THE NEEDLE IS FORWARD of the zero degree mark (pointing toward the front of the truck on both the LH or RH sides) and NEGATIVE WHEN AFTER the zero (pointing toward the rear of the truck). The tie rod angle readings should always be positive unless castor is significantly out of specifications. 4. Mount the (2) on the flat bottom surface of (1) in the fore-aft orientation. Record the tie rod angle, then repeat steps 3, 4 on the LH tie rod end. 5. Determine the offset of the RH and LH tie rod ball stud housings by calculating the difference between the LH and RH ball stud angles. For example, if one side is +3 degrees and the other side is -4 degrees then the difference is 7 degrees. + Equal to or less than 3 degree difference - no further action needs to be taken, return to the previous procedure step and continue that procedure. + Over 3 degree difference with a new LH tie rod end - Loosen the LH tie rod adjustment sleeve bolts and rotate the tie rod end to adjust the ball stud housing to within 3 degrees of the RH side, then proceed with alignment or toe adjustment See: Alignment > Procedures. + Over 3 degree difference without a new LH tie rod end - Replace the LH tie rod end See: Tie Rod End > Removal and Replacement > Tie Rod End - Removal. NOTE: Any future alignment process on a recirculating ball steering systems should use this procedure.
2012 | Dodge or Ram Truck | RAM 3500 Chassis Cab Truck 2WD | L6-6.7L DSL Turbo | Automatic Transmission/Transaxle ¦Service and Repair, Procedures: 68RFE Automatic Transmission, Check Oil Level | FLUID LEVEL CHECK Low fluid level can cause a variety of conditions because it allows the pump to take in air along with the fluid. As in any hydraulic system, air bubbles make the fluid spongy, therefore, pressures will be low and build up slowly. Improper filling can also raise the fluid level too high. When the transmssion has too much fluid, the geartrain churns up foam and cause the same conditions which occur with a low fluid level. In either case, air bubbles can cause overheating and fluid oxidation, and varnishing. This can interfere with normal valve, clutch, and accumulator operation. Foaming can also result in fluid escaping from the transmission vent where it may be mistaken for a leak. The transmission has a dipstick to check oil level. It is located on the right side of the engine. Be sure to wipe all dirt from dipstick handle before removing. The torque converter fills in both the P (PARK) and N (NEUTRAL) positions. Place the selector lever in P (PARK) to be sure that the fluid level check is accurate. The engine should be running at idle speed for at least one minute, with the vehicle on level ground. At normal operating temperature (approximately 82° C. or 180° F), the fluid level is correct if it is in the HOT region (cross-hatched area) on the oil level indicator. The fluid level will be approximately at the upper COLD hole of the dipstick at 21° C (70° F) fluid temperature. NOTE: Engine and Transmission should be at normal operating temperature before performing this procedure. After the fluid has been checked, seat the dipstick fully to seal out water and dirt. 1. Start engine and apply parking brake. 2. Shift the transmission into DRIVE for approximately 2 seconds. 3. Shift the transmission into REVERSE for approximately 2 seconds. 4. Shift the transmission into PARK. 5. Hook up scan tool and select transmission. 6. Select sensors. 7. Read the transmission temperature value. 8. Compare the fluid temperature value with the chart. 9. Adjust transmission fluid level shown on the dipstick according to the Transmission Fluid Temperature Chart. NOTE: After adding any fluid to the transmission, wait a minimum of 2 minutes for the oil to fully drain from the fill tube into the transmission before rechecking the fluid level. 10. Check transmission for leaks.
2012 | Dodge or Ram Truck | RAM 3500 Chassis Cab Truck 2WD | L6-6.7L DSL Turbo | Automatic Transmission/Transaxle ¦Service and Repair, Procedures: AS68RC Automatic Transmission, Check Oil Level | FLUID LEVEL CHECK Low fluid level can cause a variety of conditions because it allows the pump to take in air along with the fluid. As in any hydraulic system, air bubbles make the fluid spongy, therefore, pressures will be low and build up slowly. Improper filling can also raise the fluid level too high. When the transmission has too much fluid, the gear train churns up foam and cause the same conditions which occur with a low fluid level. In either case, air bubbles can cause overheating and/or fluid oxidation, and varnishing. This can interfere with normal valve, clutch, and accumulator operation. Foaming can also result in fluid escaping from the transmission vent where it may be mistaken for a leak. After the fluid has been checked, seat the dipstick fully to seal out water and dirt. The transmission has a dipstick to check oil level. Be sure to wipe all dirt from dipstick handle before removing. The torque converter fills in both the P (PARK) and N (NEUTRAL) positions. Place the selector lever in P (PARK) to be sure that the fluid level check is accurate. The engine should be running at idle speed for at least one minute, with the vehicle on level ground. At normal operating temperature (approximately 82° C. or 180° F), the fluid level is correct if it is in the HOT region (cross-hatched area) on the oil level indicator. The fluid level will be approximately at the upper COLD hole of the dipstick at 21° C (70° F) fluid temperature. NOTE: The engine and transmission should be at normal operating temperature before performing this procedure. Optimum fluid temperature for checking the level should be between 70°C (158°F) and 80°C ( 176°F). 1. Start engine and apply parking brake. 2. Shift the transmission into DRIVE for approximately 2 seconds. 3. Shift the transmission into REVERSE for approximately 2 seconds. 4. Shift the transmission into PARK. 5. Connect the scan tool and select transmission. 6. Select sensors. 7. Read the transmission temperature value. 8. Compare the fluid temperature value with the chart. 9. Adjust transmission fluid level shown on the dipstick according to the Transmission Fluid Temperature Chart. NOTE: After adding any fluid to the transmission, wait a minimum of 2 minutes for the oil to fully drain from the fill tube into the transmission before rechecking the fluid level. 10. Check transmission for leaks.
2012 | Dodge or Ram Truck | RAM 3500 Chassis Cab Truck 2WD | L6-6.7L DSL Turbo | Power Steering Fluid ¦Service and Repair, Procedures: Power Steering Fluid Level Checking | STANDARD PROCEDURE - POWER STEERING FLUID LEVEL CHECKING WARNING: FLUID LEVEL SHOULD BE CHECKED WITH THE ENGINE OFF TO PREVENT PERSONAL INJURY FROM MOVING PARTS. CAUTION: MOPAR(R) ATF+4 is to be used in the power steering system. No other power steering or automatic transmission fluid is to be used in the system. Damage may result to the power steering pump and system if any other fluid is used, and do not overfill. The power steering fluid level can be viewed on the dipstick attached to the filler cap. There are two ranges listed on the dipstick, COLD and HOT. Before opening power steering system, wipe the reservoir filler cap free of dirt and debris. Remove the cap and check the fluid level on its dipstick. When the fluid is at normal ambient temperature, approximately 21°C to 27°C (70°F to 80°F), the fluid level should read between the minimum and maximum area of the cold range. When the fluid is hot, fluid level is allowed to read up to the highest end of the HOT range. Only add fluid when the vehicle is cold. Use only Mopar(R) ATF+4. Do not overfill the power steering system.
2012 | Dodge or Ram Truck | RAM 3500 Chassis Cab Truck 2WD | L6-6.7L DSL Turbo | Fluid - A/T ¦Service and Repair, Procedures: 68RFE Automatic Transmission, Check Oil Level | FLUID LEVEL CHECK Low fluid level can cause a variety of conditions because it allows the pump to take in air along with the fluid. As in any hydraulic system, air bubbles make the fluid spongy, therefore, pressures will be low and build up slowly. Improper filling can also raise the fluid level too high. When the transmssion has too much fluid, the geartrain churns up foam and cause the same conditions which occur with a low fluid level. In either case, air bubbles can cause overheating and fluid oxidation, and varnishing. This can interfere with normal valve, clutch, and accumulator operation. Foaming can also result in fluid escaping from the transmission vent where it may be mistaken for a leak. The transmission has a dipstick to check oil level. It is located on the right side of the engine. Be sure to wipe all dirt from dipstick handle before removing. The torque converter fills in both the P (PARK) and N (NEUTRAL) positions. Place the selector lever in P (PARK) to be sure that the fluid level check is accurate. The engine should be running at idle speed for at least one minute, with the vehicle on level ground. At normal operating temperature (approximately 82° C. or 180° F), the fluid level is correct if it is in the HOT region (cross-hatched area) on the oil level indicator. The fluid level will be approximately at the upper COLD hole of the dipstick at 21° C (70° F) fluid temperature. NOTE: Engine and Transmission should be at normal operating temperature before performing this procedure. After the fluid has been checked, seat the dipstick fully to seal out water and dirt. 1. Start engine and apply parking brake. 2. Shift the transmission into DRIVE for approximately 2 seconds. 3. Shift the transmission into REVERSE for approximately 2 seconds. 4. Shift the transmission into PARK. 5. Hook up scan tool and select transmission. 6. Select sensors. 7. Read the transmission temperature value. 8. Compare the fluid temperature value with the chart. 9. Adjust transmission fluid level shown on the dipstick according to the Transmission Fluid Temperature Chart. NOTE: After adding any fluid to the transmission, wait a minimum of 2 minutes for the oil to fully drain from the fill tube into the transmission before rechecking the fluid level. 10. Check transmission for leaks.
2012 | Dodge or Ram Truck | RAM 3500 Chassis Cab Truck 2WD | L6-6.7L DSL Turbo | Fluid - A/T ¦Service and Repair, Procedures: AS68RC Automatic Transmission, Check Oil Level | FLUID LEVEL CHECK Low fluid level can cause a variety of conditions because it allows the pump to take in air along with the fluid. As in any hydraulic system, air bubbles make the fluid spongy, therefore, pressures will be low and build up slowly. Improper filling can also raise the fluid level too high. When the transmission has too much fluid, the gear train churns up foam and cause the same conditions which occur with a low fluid level. In either case, air bubbles can cause overheating and/or fluid oxidation, and varnishing. This can interfere with normal valve, clutch, and accumulator operation. Foaming can also result in fluid escaping from the transmission vent where it may be mistaken for a leak. After the fluid has been checked, seat the dipstick fully to seal out water and dirt. The transmission has a dipstick to check oil level. Be sure to wipe all dirt from dipstick handle before removing. The torque converter fills in both the P (PARK) and N (NEUTRAL) positions. Place the selector lever in P (PARK) to be sure that the fluid level check is accurate. The engine should be running at idle speed for at least one minute, with the vehicle on level ground. At normal operating temperature (approximately 82° C. or 180° F), the fluid level is correct if it is in the HOT region (cross-hatched area) on the oil level indicator. The fluid level will be approximately at the upper COLD hole of the dipstick at 21° C (70° F) fluid temperature. NOTE: The engine and transmission should be at normal operating temperature before performing this procedure. Optimum fluid temperature for checking the level should be between 70°C (158°F) and 80°C ( 176°F). 1. Start engine and apply parking brake. 2. Shift the transmission into DRIVE for approximately 2 seconds. 3. Shift the transmission into REVERSE for approximately 2 seconds. 4. Shift the transmission into PARK. 5. Connect the scan tool and select transmission. 6. Select sensors. 7. Read the transmission temperature value. 8. Compare the fluid temperature value with the chart. 9. Adjust transmission fluid level shown on the dipstick according to the Transmission Fluid Temperature Chart. NOTE: After adding any fluid to the transmission, wait a minimum of 2 minutes for the oil to fully drain from the fill tube into the transmission before rechecking the fluid level. 10. Check transmission for leaks.
2012 | Dodge or Ram Truck | RAM 3500 Chassis Cab Truck 2WD | V8-5.7L | Fuel Tank ¦Service and Repair, Procedures: Draining Fuel Tank | DRAINING FUEL TANK Conventional Procedure WARNING: The fuel system may be under constant fuel pressure even with the engine off. This pressure must be released before servicing the fuel tank. Due to a one-way check valve installed into the fuel fill fitting at the tank, the tank cannot be drained at the fuel fill cap. 1. Perform the fuel system pressure release procedure See: Fuel Pressure Release > Procedures > Fuel System Pressure Release Procedure 2. Disconnect the fuel supply line (2) from the fuel rail See: Fuel Line Coupler > Procedures. NOTE: Tool number 8978-2 is used on 5/16" fuel lines while tool number 8531-1 is used on 3/8" fuel lines. 3. Install the appropriate fuel line adapter fitting from the Decay Tool, Fuel 8978A to the fuel supply line. Route the opposite end of this hose to an OSHA approved fuel storage tank such as the John Dow Gas Caddy 320-FC-P30-A or equivalent. 4. Using a diagnostic scan tool, activate the fuel pump until the fuel tank has been evacuated. Alternative Procedure NOTE: If the electric fuel pump is not operating, the fuel tank must be removed and drained through the fuel pump module opening of the fuel tank. 1. Perform the Fuel System Pressure Release procedure See: Fuel Pressure Release > Procedures > Fuel System Pressure Release Procedure 2. Disconnect and isolate the negative battery cable (1). 3. Raise and support the vehicle. 4. Remove the fuel tank See: Fuel Tank > Removal and Replacement > Fuel Tank - Removal 5. Remove the fuel pump module (1) See: Fuel Tank > Removal and Replacement > Fuel Tank - Removal 6. Position a 3/8" hose into the fuel pump module opening of the fuel tank. 7. Attach the opposite end of this hose to the Fuel Chief Gas Caddy 320-FC-P30-A or an OSHA approved gas caddy. 8. Using the gas caddy, evacuate the fuel tank.
2012 | Dodge or Ram Truck | RAM 3500 Chassis Cab Truck 2WD | V8-5.7L | Steering ¦Service and Repair, Procedures: Power Steering Fluid Level Checking | STANDARD PROCEDURE - POWER STEERING FLUID LEVEL CHECKING WARNING: FLUID LEVEL SHOULD BE CHECKED WITH THE ENGINE OFF TO PREVENT PERSONAL INJURY FROM MOVING PARTS. CAUTION: MOPAR(R) ATF+4 is to be used in the power steering system. No other power steering or automatic transmission fluid is to be used in the system. Damage may result to the power steering pump and system if any other fluid is used, and do not overfill. The power steering fluid level can be viewed on the dipstick attached to the filler cap. There are two ranges listed on the dipstick, COLD and HOT. Before opening power steering system, wipe the reservoir filler cap free of dirt and debris. Remove the cap and check the fluid level on its dipstick. When the fluid is at normal ambient temperature, approximately 21°C to 27°C (70°F to 80°F), the fluid level should read between the minimum and maximum area of the cold range. When the fluid is hot, fluid level is allowed to read up to the highest end of the HOT range. Only add fluid when the vehicle is cold. Use only Mopar(R) ATF+4. Do not overfill the power steering system.
2012 | Dodge or Ram Truck | RAM 3500 Chassis Cab Truck 2WD | V8-5.7L | Alignment ¦Service and Repair, Procedures: Tie Rod Ball Stud Housing Misalignment Check | TIE ROD BALL STUD HOUSING MISALIGNMENT CHECK Special Tools: NOTE: This procedure describes how to check for parallel alignment of the RH and LH steering tie rod ball stud housings. It is essential to have these within +/-3 degrees of parallel to prevent ball stud durability issues. NOTE: All views, left side shown, right side similar. 1. Position the vehicle on a level surface with vehicle weight on the front tires, and place the front wheels in the straight ahead position 2. Make sure the circular bottom plane (2) of the LH and RH tie rod ball stud housings (1) are free of debris and burrs. NOTE: Measure and record the RH tie rod angle first to establish a baseline for the truck, then measure and record the LH tie rod angle using the same procedure used on the right tie rod. Measure both the RH and LH tie rod ball stud housing angles from underneath the truck using the following steps. 3. Hold the (2) securely under the circular bottom plane of the ball stud housing (1). Make sure the tool makes contact with the entire perimeter of the ball stud housing (1) and is not resting on the domed cap or grease fitting. NOTE: The angle on the inclinometer is POSITIVE WHEN THE NEEDLE IS FORWARD of the zero degree mark (pointing toward the front of the truck on both the LH or RH sides) and NEGATIVE WHEN AFTER the zero (pointing toward the rear of the truck). The tie rod angle readings should always be positive unless castor is significantly out of specifications. 4. Mount the (2) on the flat bottom surface of (1) in the fore-aft orientation. Record the tie rod angle, then repeat steps 3, 4 on the LH tie rod end. 5. Determine the offset of the RH and LH tie rod ball stud housings by calculating the difference between the LH and RH ball stud angles. For example, if one side is +3 degrees and the other side is -4 degrees then the difference is 7 degrees. + Equal to or less than 3 degree difference - no further action needs to be taken, return to the previous procedure step and continue that procedure. + Over 3 degree difference with a new LH tie rod end - Loosen the LH tie rod adjustment sleeve bolts and rotate the tie rod end to adjust the ball stud housing to within 3 degrees of the RH side, then proceed with alignment or toe adjustment See: Alignment > Procedures. + Over 3 degree difference without a new LH tie rod end - Replace the LH tie rod end See: Tie Rod End > Removal and Replacement > Tie Rod End - Removal. NOTE: Any future alignment process on a recirculating ball steering systems should use this procedure.
2012 | Dodge or Ram Truck | RAM 3500 Chassis Cab Truck 2WD | V8-5.7L | Automatic Transmission/Transaxle ¦Service and Repair, Procedures: 545RFE Automatic Transmission, Check Oil Level | FLUID LEVEL CHECK Low fluid level can cause a variety of conditions because it allows the pump to take in air along with the fluid. As in any hydraulic system, air bubbles make the fluid spongy, therefore, pressures will be low and build up slowly. Improper filling can also raise the fluid level too high. When the transmssion has too much fluid, the geartrain churns up foam and cause the same conditions which occur with a low fluid level. In either case, air bubbles can cause overheating and fluid oxidation, and varnishing. This can interfere with normal valve, clutch, and accumulator operation. Foaming can also result in fluid escaping from the transmission vent where it may be mistaken for a leak. The transmission has a dipstick to check oil level. It is located on the right side of the engine. Be sure to wipe all dirt from dipstick handle before removing. The torque converter fills in both the P (PARK) and N (NEUTRAL) positions. Place the selector lever in P (PARK) to be sure that the fluid level check is accurate. The engine should be running at idle speed for at least one minute, with the vehicle on level ground. At normal operating temperature (approximately 82° C. or 180° F), the fluid level is correct if it is in the HOT region (cross-hatched area) on the oil level indicator. The fluid level will be approximately at the upper COLD hole of the dipstick at 21° C (70° F) fluid temperature. NOTE: Engine and Transmission should be at normal operating temperature before performing this procedure. After the fluid has been checked, seat the dipstick fully to seal out water and dirt. 1. Start engine and apply parking brake. 2. Shift the transmission into DRIVE for approximately 2 seconds. 3. Shift the transmission into REVERSE for approximately 2 seconds. 4. Shift the transmission into PARK. 5. Hook up scan tool and select transmission. 6. Select sensors. 7. Read the transmission temperature value. 8. Compare the fluid temperature value with the chart. 9. Adjust transmission fluid level shown on the dipstick according to the Transmission Fluid Temperature Chart. NOTE: After adding any fluid to the transmission, wait a minimum of 2 minutes for the oil to fully drain from the fill tube into the transmission before rechecking the fluid level. 10. Check transmission for leaks.
2012 | Dodge or Ram Truck | RAM 3500 Chassis Cab Truck 2WD | V8-5.7L | Automatic Transmission/Transaxle ¦Service and Repair, Procedures: 66RFE Automatic Transmission, Check Oil Level | FLUID LEVEL CHECK Low fluid level can cause a variety of conditions because it allows the pump to take in air along with the fluid. As in any hydraulic system, air bubbles make the fluid spongy, therefore, pressures will be low and build up slowly. Improper filling can also raise the fluid level too high. When the transmssion has too much fluid, the geartrain churns up foam and cause the same conditions which occur with a low fluid level. In either case, air bubbles can cause overheating and fluid oxidation, and varnishing. This can interfere with normal valve, clutch, and accumulator operation. Foaming can also result in fluid escaping from the transmission vent where it may be mistaken for a leak. The transmission has a dipstick to check oil level. It is located on the right side of the engine. Be sure to wipe all dirt from dipstick handle before removing. The torque converter fills in both the P (PARK) and N (NEUTRAL) positions. Place the selector lever in P (PARK) to be sure that the fluid level check is accurate. The engine should be running at idle speed for at least one minute, with the vehicle on level ground. At normal operating temperature (approximately 82° C. or 180° F), the fluid level is correct if it is in the HOT region (cross-hatched area) on the oil level indicator. The fluid level will be approximately at the upper COLD hole of the dipstick at 21° C (70° F) fluid temperature. NOTE: Engine and Transmission should be at normal operating temperature before performing this procedure. After the fluid has been checked, seat the dipstick fully to seal out water and dirt. 1. Start engine and apply parking brake. 2. Shift the transmission into DRIVE for approximately 2 seconds. 3. Shift the transmission into REVERSE for approximately 2 seconds. 4. Shift the transmission into PARK. 5. Hook up scan tool and select transmission. 6. Select sensors. 7. Read the transmission temperature value. 8. Compare the fluid temperature value with the chart. 9. Adjust transmission fluid level shown on the dipstick according to the Transmission Fluid Temperature Chart. NOTE: After adding any fluid to the transmission, wait a minimum of 2 minutes for the oil to fully drain from the fill tube into the transmission before rechecking the fluid level. 10. Check transmission for leaks.
2012 | Dodge or Ram Truck | RAM 3500 Chassis Cab Truck 2WD | V8-5.7L | Power Steering Fluid ¦Service and Repair, Procedures: Power Steering Fluid Level Checking | STANDARD PROCEDURE - POWER STEERING FLUID LEVEL CHECKING WARNING: FLUID LEVEL SHOULD BE CHECKED WITH THE ENGINE OFF TO PREVENT PERSONAL INJURY FROM MOVING PARTS. CAUTION: MOPAR(R) ATF+4 is to be used in the power steering system. No other power steering or automatic transmission fluid is to be used in the system. Damage may result to the power steering pump and system if any other fluid is used, and do not overfill. The power steering fluid level can be viewed on the dipstick attached to the filler cap. There are two ranges listed on the dipstick, COLD and HOT. Before opening power steering system, wipe the reservoir filler cap free of dirt and debris. Remove the cap and check the fluid level on its dipstick. When the fluid is at normal ambient temperature, approximately 21°C to 27°C (70°F to 80°F), the fluid level should read between the minimum and maximum area of the cold range. When the fluid is hot, fluid level is allowed to read up to the highest end of the HOT range. Only add fluid when the vehicle is cold. Use only Mopar(R) ATF+4. Do not overfill the power steering system.
2012 | Dodge or Ram Truck | RAM 3500 Chassis Cab Truck 2WD | V8-5.7L | Fluid - A/T ¦Service and Repair, Procedures: 545RFE Automatic Transmission, Check Oil Level | FLUID LEVEL CHECK Low fluid level can cause a variety of conditions because it allows the pump to take in air along with the fluid. As in any hydraulic system, air bubbles make the fluid spongy, therefore, pressures will be low and build up slowly. Improper filling can also raise the fluid level too high. When the transmssion has too much fluid, the geartrain churns up foam and cause the same conditions which occur with a low fluid level. In either case, air bubbles can cause overheating and fluid oxidation, and varnishing. This can interfere with normal valve, clutch, and accumulator operation. Foaming can also result in fluid escaping from the transmission vent where it may be mistaken for a leak. The transmission has a dipstick to check oil level. It is located on the right side of the engine. Be sure to wipe all dirt from dipstick handle before removing. The torque converter fills in both the P (PARK) and N (NEUTRAL) positions. Place the selector lever in P (PARK) to be sure that the fluid level check is accurate. The engine should be running at idle speed for at least one minute, with the vehicle on level ground. At normal operating temperature (approximately 82° C. or 180° F), the fluid level is correct if it is in the HOT region (cross-hatched area) on the oil level indicator. The fluid level will be approximately at the upper COLD hole of the dipstick at 21° C (70° F) fluid temperature. NOTE: Engine and Transmission should be at normal operating temperature before performing this procedure. After the fluid has been checked, seat the dipstick fully to seal out water and dirt. 1. Start engine and apply parking brake. 2. Shift the transmission into DRIVE for approximately 2 seconds. 3. Shift the transmission into REVERSE for approximately 2 seconds. 4. Shift the transmission into PARK. 5. Hook up scan tool and select transmission. 6. Select sensors. 7. Read the transmission temperature value. 8. Compare the fluid temperature value with the chart. 9. Adjust transmission fluid level shown on the dipstick according to the Transmission Fluid Temperature Chart. NOTE: After adding any fluid to the transmission, wait a minimum of 2 minutes for the oil to fully drain from the fill tube into the transmission before rechecking the fluid level. 10. Check transmission for leaks.
2012 | Dodge or Ram Truck | RAM 3500 Chassis Cab Truck 2WD | V8-5.7L | Fluid - A/T ¦Service and Repair, Procedures: 66RFE Automatic Transmission, Check Oil Level | FLUID LEVEL CHECK Low fluid level can cause a variety of conditions because it allows the pump to take in air along with the fluid. As in any hydraulic system, air bubbles make the fluid spongy, therefore, pressures will be low and build up slowly. Improper filling can also raise the fluid level too high. When the transmssion has too much fluid, the geartrain churns up foam and cause the same conditions which occur with a low fluid level. In either case, air bubbles can cause overheating and fluid oxidation, and varnishing. This can interfere with normal valve, clutch, and accumulator operation. Foaming can also result in fluid escaping from the transmission vent where it may be mistaken for a leak. The transmission has a dipstick to check oil level. It is located on the right side of the engine. Be sure to wipe all dirt from dipstick handle before removing. The torque converter fills in both the P (PARK) and N (NEUTRAL) positions. Place the selector lever in P (PARK) to be sure that the fluid level check is accurate. The engine should be running at idle speed for at least one minute, with the vehicle on level ground. At normal operating temperature (approximately 82° C. or 180° F), the fluid level is correct if it is in the HOT region (cross-hatched area) on the oil level indicator. The fluid level will be approximately at the upper COLD hole of the dipstick at 21° C (70° F) fluid temperature. NOTE: Engine and Transmission should be at normal operating temperature before performing this procedure. After the fluid has been checked, seat the dipstick fully to seal out water and dirt. 1. Start engine and apply parking brake. 2. Shift the transmission into DRIVE for approximately 2 seconds. 3. Shift the transmission into REVERSE for approximately 2 seconds. 4. Shift the transmission into PARK. 5. Hook up scan tool and select transmission. 6. Select sensors. 7. Read the transmission temperature value. 8. Compare the fluid temperature value with the chart. 9. Adjust transmission fluid level shown on the dipstick according to the Transmission Fluid Temperature Chart. NOTE: After adding any fluid to the transmission, wait a minimum of 2 minutes for the oil to fully drain from the fill tube into the transmission before rechecking the fluid level. 10. Check transmission for leaks.
2012 | Dodge or Ram Truck | RAM 3500 Chassis Cab Truck 4WD | L6-6.7L DSL Turbo | Cooling System ¦Service and Repair, Procedures: Filling | STANDARD PROCEDURE - FILLING Special Tools: WARNING: ANTIFREEZE COOLANT IS HARMFUL IF SWALLOWED OR INHALED. IF SWALLOWED, DRINK TWO GLASSES OF WATER AND INDUCE VOMITING. IF INHALED, MOVE TO FRESH AIR AREA. SEEK MEDICAL ATTENTION IMMEDIATELY. DO NOT STORE IN OPEN OR UNMARKED CONTAINERS. WASH SKIN AND CLOTHING THOROUGHLY AFTER COMING IN CONTACT WITH ETHYLENE GLYCOL. KEEP OUT OF REACH OF CHILDREN. DISPOSE OF GLYCOL BASED COOLANT PROPERLY. CONTACT YOUR DEALER OR GOVERNMENT AGENCY FOR LOCATION OF COLLECTION CENTER IN YOUR AREA. DO NOT OPEN A COOLING SYSTEM WHEN THE ENGINE IS AT OPERATING TEMPERATURE OR HOT UNDER PRESSURE; PERSONAL INJURY CAN RESULT. AVOID RADIATOR COOLING FAN AND OTHER MOVING COMPONENTS WHEN ENGINE COMPARTMENT RELATED SERVICE IS PERFORMED; PERSONAL INJURY CAN RESULT. WARNING: WEAR APPROPRIATE EYE AND HAND PROTECTION WHEN PERFORMING THIS PROCEDURE. CAUTION: Do not use well water or suspect water supply in cooling system. A 50/50 mixture of the recommended antifreeze coolant and distilled water is recommended. NOTE: Cooling system fill procedure is critical to overall cooling system performance. NOTE: Make sure all hoses are connected and radiator draincock is closed. Draincock should be hand tightened only. 6.7L CAUTION: All air must be purged from the 6.7L engine when refilling the cooling system. Failure to do so can cause EGR Cooler cracking which can lead to catastrophic engine and exhaust system damage. 1. Close radiator drain plug. 2. Remove the vent fitting (1) located near the EGR cooler (2). 3. If using funnel 8195: - a. Remove cooling system pressure cap. Attach Filling Aid Funnel (8195) , to coolant pressure container filler neck. - b. Use the supplied clip to pinch overflow hose. - c. Pour coolant into the larger section of Filling Aid Funnel (the smaller section of funnel is to allow air to escape). - d. Continue filling until a steady stream of coolant flows from the vent hole. - e. Install vent fitting when coolant is free of bubbles. - f. Tighten the bleed plug to 6 Nm (55 in. lbs.). - g. Remove clip from overflow hose. - h. Allow coolant in Filling Aid Funnel to drain into overflow chamber of pressure container. - i. Remove Filling Aid Funnel. (8195) - j. Install the pressure cap. NOTE: The diesel engine is equipped with two one-way check valves (jiggle pins). The check valves are used as a servicing feature and will vent air when the system is being filled. Water pressure (or flow) will hold the valves closed. NOTE: The 8195A does not require pinching off the overflow hose. The adapter seal prevents liquid from entering the overflow during coolant fill. 4. If using Special Tool 8195A: - a. Select the appropriate fitting extension (3) and locking ring (2) and attach to the fill neck of the cooling system. - b. Make sure the adapter seal fits firmly against the inside of the fill neck base to ensure a good seal. After the extension and locking ring are installed, make sure the extension can not be moved. This will confirm a good seal. - c. Attach the funnel (1) to the extension (1) and fill with coolant. - d. Add coolant to the funnel. Continue to add coolant until a steady stream of coolant flows from the vent hole. - e. Install the vent fitting when coolant is free of bubbles. - f. Tighten the vent fitting to 6 Nm (55 in. lbs.). - g. Install the stopper (4) into the funnel base. The stopper will prevent the fluid that is left in the funnel from spilling out when separated from the extension. - h. Remove the funnel, extension and locking ring and install the cap. 5. Start and operated the engine. Take the vehicle on a test drive till operating temperature is reached. Shut the engine down and wait till engine is cool. 6. Slowly loosen vent fitting (1) to purge any trapped air. If air is still present. Repeat step 3 5. 7. Check coolant level in coolant recovery container. Fill to FULL line. 8. The volume of coolant added to the engine must be within 1.5 quarts of the volume drained. If this requirement has not been met, repeat steps 2 9. 9. Remove Tool. Install radiator cap. 5.9L NOTE: The diesel engine is equipped with two one-way check valves (jiggle pins). The check valves are used as a servicing feature and will vent air when the system is being filled. Water pressure (or flow) will hold the valves closed. Clean cooling system prior to refilling See: Cooling System > Procedures. 1. Close radiator drain plug. 2. If using funnel 8195: - a. Remove cooling system pressure cap. Attach Filling Aid Funnel (8195), to coolant pressure container filler neck. - b. Use the supplied clip to pinch overflow hose. - c. Pour coolant into the larger section of Filling Aid Funnel (the smaller section of funnel is to allow air to escape). - d. Add coolant until some coolant remains in the funnel and no more air bubbles appear in the fluid. - e. Remove clip from overflow hose. - f. Allow coolant in Filling Aid Funnel to drain into overflow chamber of pressure container. - g. Remove Filling Aid Funnel. (8195) - h. Install the pressure cap. NOTE: The 8195A does not require pinching off the overflow hose. The adapter seal prevents liquid from entering the overflow during coolant fill. 3. If using Special Tool 8195A: - a. Select the appropriate fitting extension (3) and locking ring (2) and attach to the fill neck of the cooling system. - b. Make sure the adapter seal fits firmly against the inside of the fill neck base to ensure a good seal. After the extension and locking ring are installed, make sure the extension can not be moved. This will confirm a good seal. - c. Attach the funnel (1) to the extension (3) and fill with coolant. - d. Add coolant to the funnel.Continue to add coolant until it is free of bubbles. - e. Install the stopper (4) into the funnel base. The stopper will prevent the fluid that is left in the funnel from spilling out when separated from the extension. - f. Remove the funnel, extension and locking ring and install the cap. 4. Fill coolant recovery container to the FULL mark. 5. Start and operate engine until thermostat opens. Upper radiator hose should be warm to touch. 6. Accelerate engine from idle to 2500 RPM five times. 7. Shut off engine. Allowing cooling system to settle. Fill coolant recovery container to FULL line. 8. Start and operate engine. Take vehicle for a test drive till operating temperature is reached. 9. Shut off engine. Allow engine to cool. Fill coolant recovery container to FULL line. 10. The volume of coolant added to the engine must be within 1.5 quarts of the volume drained. If this requirement has not been met, repeat steps 1 13. 11. Install radiator cap.
2012 | Dodge or Ram Truck | RAM 3500 Chassis Cab Truck 4WD | L6-6.7L DSL Turbo | Fuel Tank ¦Service and Repair, Procedures: Draining Fuel Tank | DRAINING FUEL TANK Special Tools: NOTE: Two different procedures may be used to drain fuel tank: using a diagnostic scan tool to activate the fuel pump relay and drain the fuel tank, or remove the fuel pump. Due to a one-way check valve installed into the fuel fill opening fitting at the tank, the tank cannot be drained conventionally at the fill cap. Conventional Procedure 1. Disconnect the fuel supply line quick-connect fitting at the fuel filter See: Fuel Line Coupler > Procedures. 2. Install the appropriate Fuel Line Adapters / Fitting from the (8978A). Route the opposite end of this hose to an diesel fuel draining station. Using a scan tool, activate the fuel pump and drain the tank until empty. Alternative Procedure NOTE: If electric fuel pump is not operating, fuel must be drained through fuel fill fitting at tank. Refer to following procedures. 1. Disconnect the negative battery cable. 2. Remove the fuel pump module See: Fuel Tank > Removal and Replacement > Fuel Tank - Removal. 3. After the fuel pump module has been removed, drain fuel tank into an approved diesel fuel draining station.
2012 | Dodge or Ram Truck | RAM 3500 Chassis Cab Truck 4WD | L6-6.7L DSL Turbo | Engine Oil ¦Service and Repair, Procedures: Engine Oil Level Check | ENGINE OIL LEVEL CAUTION: Do not overfill crankcase with engine oil, oil foaming and oil pressure loss can result. To ensure proper lubrication of an engine, the engine oil must be maintained at an acceptable level. The acceptable oil level is in the SAFE RANGE (3) on the engine oil dipstick. NOTE: Note: The best time to check the engine oil level is after the engine is at operating temperature and has been turned off (not running) for 30 minutes. 1. Position vehicle on level surface. 2. With engine OFF, allow approximately 30 minutes for oil to settle to bottom of crankcase, remove engine oil dipstick. 3. Wipe dipstick clean. 4. Replace dipstick and verify it is seated in the tube. 5. Remove dipstick, with handle held above the tip, take oil level reading. 6. Add oil only if level is below the SAFE RANGE area on the dipstick. 7. Replace dipstick.
2012 | Dodge or Ram Truck | RAM 3500 Chassis Cab Truck 4WD | L6-6.7L DSL Turbo | Steering ¦Service and Repair, Procedures: Power Steering Fluid Level Checking | STANDARD PROCEDURE - POWER STEERING FLUID LEVEL CHECKING WARNING: FLUID LEVEL SHOULD BE CHECKED WITH THE ENGINE OFF TO PREVENT PERSONAL INJURY FROM MOVING PARTS. CAUTION: MOPAR(R) ATF+4 is to be used in the power steering system. No other power steering or automatic transmission fluid is to be used in the system. Damage may result to the power steering pump and system if any other fluid is used, and do not overfill. The power steering fluid level can be viewed on the dipstick attached to the filler cap. There are two ranges listed on the dipstick, COLD and HOT. Before opening power steering system, wipe the reservoir filler cap free of dirt and debris. Remove the cap and check the fluid level on its dipstick. When the fluid is at normal ambient temperature, approximately 21°C to 27°C (70°F to 80°F), the fluid level should read between the minimum and maximum area of the cold range. When the fluid is hot, fluid level is allowed to read up to the highest end of the HOT range. Only add fluid when the vehicle is cold. Use only Mopar(R) ATF+4. Do not overfill the power steering system.
2012 | Dodge or Ram Truck | RAM 3500 Chassis Cab Truck 4WD | L6-6.7L DSL Turbo | Alignment ¦Service and Repair, Procedures: Tie Rod Ball Stud Housing Misalignment Check | TIE ROD BALL STUD HOUSING MISALIGNMENT CHECK Special Tools: NOTE: This procedure describes how to check for parallel alignment of the RH and LH steering tie rod ball stud housings. It is essential to have these within +/-3 degrees of parallel to prevent ball stud durability issues. NOTE: All views, left side shown, right side similar. 1. Position the vehicle on a level surface with vehicle weight on the front tires, and place the front wheels in the straight ahead position 2. Make sure the circular bottom plane (2) of the LH and RH tie rod ball stud housings (1) are free of debris and burrs. NOTE: Measure and record the RH tie rod angle first to establish a baseline for the truck, then measure and record the LH tie rod angle using the same procedure used on the right tie rod. Measure both the RH and LH tie rod ball stud housing angles from underneath the truck using the following steps. 3. Hold the (2) securely under the circular bottom plane of the ball stud housing (1). Make sure the tool makes contact with the entire perimeter of the ball stud housing (1) and is not resting on the domed cap or grease fitting. NOTE: The angle on the inclinometer is POSITIVE WHEN THE NEEDLE IS FORWARD of the zero degree mark (pointing toward the front of the truck on both the LH or RH sides) and NEGATIVE WHEN AFTER the zero (pointing toward the rear of the truck). The tie rod angle readings should always be positive unless castor is significantly out of specifications. 4. Mount the (2) on the flat bottom surface of (1) in the fore-aft orientation. Record the tie rod angle, then repeat steps 3, 4 on the LH tie rod end. 5. Determine the offset of the RH and LH tie rod ball stud housings by calculating the difference between the LH and RH ball stud angles. For example, if one side is +3 degrees and the other side is -4 degrees then the difference is 7 degrees. + Equal to or less than 3 degree difference - no further action needs to be taken, return to the previous procedure step and continue that procedure. + Over 3 degree difference with a new LH tie rod end - Loosen the LH tie rod adjustment sleeve bolts and rotate the tie rod end to adjust the ball stud housing to within 3 degrees of the RH side, then proceed with alignment or toe adjustment See: Alignment > Procedures. + Over 3 degree difference without a new LH tie rod end - Replace the LH tie rod end See: Tie Rod End > Removal and Replacement > Tie Rod End - Removal. NOTE: Any future alignment process on a recirculating ball steering systems should use this procedure.
2012 | Dodge or Ram Truck | RAM 3500 Chassis Cab Truck 4WD | L6-6.7L DSL Turbo | Automatic Transmission/Transaxle ¦Service and Repair, Procedures: 68RFE Automatic Transmission, Check Oil Level | FLUID LEVEL CHECK Low fluid level can cause a variety of conditions because it allows the pump to take in air along with the fluid. As in any hydraulic system, air bubbles make the fluid spongy, therefore, pressures will be low and build up slowly. Improper filling can also raise the fluid level too high. When the transmssion has too much fluid, the geartrain churns up foam and cause the same conditions which occur with a low fluid level. In either case, air bubbles can cause overheating and fluid oxidation, and varnishing. This can interfere with normal valve, clutch, and accumulator operation. Foaming can also result in fluid escaping from the transmission vent where it may be mistaken for a leak. The transmission has a dipstick to check oil level. It is located on the right side of the engine. Be sure to wipe all dirt from dipstick handle before removing. The torque converter fills in both the P (PARK) and N (NEUTRAL) positions. Place the selector lever in P (PARK) to be sure that the fluid level check is accurate. The engine should be running at idle speed for at least one minute, with the vehicle on level ground. At normal operating temperature (approximately 82° C. or 180° F), the fluid level is correct if it is in the HOT region (cross-hatched area) on the oil level indicator. The fluid level will be approximately at the upper COLD hole of the dipstick at 21° C (70° F) fluid temperature. NOTE: Engine and Transmission should be at normal operating temperature before performing this procedure. After the fluid has been checked, seat the dipstick fully to seal out water and dirt. 1. Start engine and apply parking brake. 2. Shift the transmission into DRIVE for approximately 2 seconds. 3. Shift the transmission into REVERSE for approximately 2 seconds. 4. Shift the transmission into PARK. 5. Hook up scan tool and select transmission. 6. Select sensors. 7. Read the transmission temperature value. 8. Compare the fluid temperature value with the chart. 9. Adjust transmission fluid level shown on the dipstick according to the Transmission Fluid Temperature Chart. NOTE: After adding any fluid to the transmission, wait a minimum of 2 minutes for the oil to fully drain from the fill tube into the transmission before rechecking the fluid level. 10. Check transmission for leaks.
2012 | Dodge or Ram Truck | RAM 3500 Chassis Cab Truck 4WD | L6-6.7L DSL Turbo | Automatic Transmission/Transaxle ¦Service and Repair, Procedures: AS68RC Automatic Transmission, Check Oil Level | FLUID LEVEL CHECK Low fluid level can cause a variety of conditions because it allows the pump to take in air along with the fluid. As in any hydraulic system, air bubbles make the fluid spongy, therefore, pressures will be low and build up slowly. Improper filling can also raise the fluid level too high. When the transmission has too much fluid, the gear train churns up foam and cause the same conditions which occur with a low fluid level. In either case, air bubbles can cause overheating and/or fluid oxidation, and varnishing. This can interfere with normal valve, clutch, and accumulator operation. Foaming can also result in fluid escaping from the transmission vent where it may be mistaken for a leak. After the fluid has been checked, seat the dipstick fully to seal out water and dirt. The transmission has a dipstick to check oil level. Be sure to wipe all dirt from dipstick handle before removing. The torque converter fills in both the P (PARK) and N (NEUTRAL) positions. Place the selector lever in P (PARK) to be sure that the fluid level check is accurate. The engine should be running at idle speed for at least one minute, with the vehicle on level ground. At normal operating temperature (approximately 82° C. or 180° F), the fluid level is correct if it is in the HOT region (cross-hatched area) on the oil level indicator. The fluid level will be approximately at the upper COLD hole of the dipstick at 21° C (70° F) fluid temperature. NOTE: The engine and transmission should be at normal operating temperature before performing this procedure. Optimum fluid temperature for checking the level should be between 70°C (158°F) and 80°C ( 176°F). 1. Start engine and apply parking brake. 2. Shift the transmission into DRIVE for approximately 2 seconds. 3. Shift the transmission into REVERSE for approximately 2 seconds. 4. Shift the transmission into PARK. 5. Connect the scan tool and select transmission. 6. Select sensors. 7. Read the transmission temperature value. 8. Compare the fluid temperature value with the chart. 9. Adjust transmission fluid level shown on the dipstick according to the Transmission Fluid Temperature Chart. NOTE: After adding any fluid to the transmission, wait a minimum of 2 minutes for the oil to fully drain from the fill tube into the transmission before rechecking the fluid level. 10. Check transmission for leaks.
2012 | Dodge or Ram Truck | RAM 3500 Chassis Cab Truck 4WD | L6-6.7L DSL Turbo | Power Steering Fluid ¦Service and Repair, Procedures: Power Steering Fluid Level Checking | STANDARD PROCEDURE - POWER STEERING FLUID LEVEL CHECKING WARNING: FLUID LEVEL SHOULD BE CHECKED WITH THE ENGINE OFF TO PREVENT PERSONAL INJURY FROM MOVING PARTS. CAUTION: MOPAR(R) ATF+4 is to be used in the power steering system. No other power steering or automatic transmission fluid is to be used in the system. Damage may result to the power steering pump and system if any other fluid is used, and do not overfill. The power steering fluid level can be viewed on the dipstick attached to the filler cap. There are two ranges listed on the dipstick, COLD and HOT. Before opening power steering system, wipe the reservoir filler cap free of dirt and debris. Remove the cap and check the fluid level on its dipstick. When the fluid is at normal ambient temperature, approximately 21°C to 27°C (70°F to 80°F), the fluid level should read between the minimum and maximum area of the cold range. When the fluid is hot, fluid level is allowed to read up to the highest end of the HOT range. Only add fluid when the vehicle is cold. Use only Mopar(R) ATF+4. Do not overfill the power steering system.
2012 | Dodge or Ram Truck | RAM 3500 Chassis Cab Truck 4WD | L6-6.7L DSL Turbo | Fluid - A/T ¦Service and Repair, Procedures: 68RFE Automatic Transmission, Check Oil Level | FLUID LEVEL CHECK Low fluid level can cause a variety of conditions because it allows the pump to take in air along with the fluid. As in any hydraulic system, air bubbles make the fluid spongy, therefore, pressures will be low and build up slowly. Improper filling can also raise the fluid level too high. When the transmssion has too much fluid, the geartrain churns up foam and cause the same conditions which occur with a low fluid level. In either case, air bubbles can cause overheating and fluid oxidation, and varnishing. This can interfere with normal valve, clutch, and accumulator operation. Foaming can also result in fluid escaping from the transmission vent where it may be mistaken for a leak. The transmission has a dipstick to check oil level. It is located on the right side of the engine. Be sure to wipe all dirt from dipstick handle before removing. The torque converter fills in both the P (PARK) and N (NEUTRAL) positions. Place the selector lever in P (PARK) to be sure that the fluid level check is accurate. The engine should be running at idle speed for at least one minute, with the vehicle on level ground. At normal operating temperature (approximately 82° C. or 180° F), the fluid level is correct if it is in the HOT region (cross-hatched area) on the oil level indicator. The fluid level will be approximately at the upper COLD hole of the dipstick at 21° C (70° F) fluid temperature. NOTE: Engine and Transmission should be at normal operating temperature before performing this procedure. After the fluid has been checked, seat the dipstick fully to seal out water and dirt. 1. Start engine and apply parking brake. 2. Shift the transmission into DRIVE for approximately 2 seconds. 3. Shift the transmission into REVERSE for approximately 2 seconds. 4. Shift the transmission into PARK. 5. Hook up scan tool and select transmission. 6. Select sensors. 7. Read the transmission temperature value. 8. Compare the fluid temperature value with the chart. 9. Adjust transmission fluid level shown on the dipstick according to the Transmission Fluid Temperature Chart. NOTE: After adding any fluid to the transmission, wait a minimum of 2 minutes for the oil to fully drain from the fill tube into the transmission before rechecking the fluid level. 10. Check transmission for leaks.
2012 | Dodge or Ram Truck | RAM 3500 Chassis Cab Truck 4WD | L6-6.7L DSL Turbo | Fluid - A/T ¦Service and Repair, Procedures: AS68RC Automatic Transmission, Check Oil Level | FLUID LEVEL CHECK Low fluid level can cause a variety of conditions because it allows the pump to take in air along with the fluid. As in any hydraulic system, air bubbles make the fluid spongy, therefore, pressures will be low and build up slowly. Improper filling can also raise the fluid level too high. When the transmission has too much fluid, the gear train churns up foam and cause the same conditions which occur with a low fluid level. In either case, air bubbles can cause overheating and/or fluid oxidation, and varnishing. This can interfere with normal valve, clutch, and accumulator operation. Foaming can also result in fluid escaping from the transmission vent where it may be mistaken for a leak. After the fluid has been checked, seat the dipstick fully to seal out water and dirt. The transmission has a dipstick to check oil level. Be sure to wipe all dirt from dipstick handle before removing. The torque converter fills in both the P (PARK) and N (NEUTRAL) positions. Place the selector lever in P (PARK) to be sure that the fluid level check is accurate. The engine should be running at idle speed for at least one minute, with the vehicle on level ground. At normal operating temperature (approximately 82° C. or 180° F), the fluid level is correct if it is in the HOT region (cross-hatched area) on the oil level indicator. The fluid level will be approximately at the upper COLD hole of the dipstick at 21° C (70° F) fluid temperature. NOTE: The engine and transmission should be at normal operating temperature before performing this procedure. Optimum fluid temperature for checking the level should be between 70°C (158°F) and 80°C ( 176°F). 1. Start engine and apply parking brake. 2. Shift the transmission into DRIVE for approximately 2 seconds. 3. Shift the transmission into REVERSE for approximately 2 seconds. 4. Shift the transmission into PARK. 5. Connect the scan tool and select transmission. 6. Select sensors. 7. Read the transmission temperature value. 8. Compare the fluid temperature value with the chart. 9. Adjust transmission fluid level shown on the dipstick according to the Transmission Fluid Temperature Chart. NOTE: After adding any fluid to the transmission, wait a minimum of 2 minutes for the oil to fully drain from the fill tube into the transmission before rechecking the fluid level. 10. Check transmission for leaks.
2012 | Dodge or Ram Truck | RAM 3500 Chassis Cab Truck 4WD | V8-5.7L | Fuel Tank ¦Service and Repair, Procedures: Draining Fuel Tank | DRAINING FUEL TANK Conventional Procedure WARNING: The fuel system may be under constant fuel pressure even with the engine off. This pressure must be released before servicing the fuel tank. Due to a one-way check valve installed into the fuel fill fitting at the tank, the tank cannot be drained at the fuel fill cap. 1. Perform the fuel system pressure release procedure See: Fuel Pressure Release > Procedures > Fuel System Pressure Release Procedure 2. Disconnect the fuel supply line (2) from the fuel rail See: Fuel Line Coupler > Procedures. NOTE: Tool number 8978-2 is used on 5/16" fuel lines while tool number 8531-1 is used on 3/8" fuel lines. 3. Install the appropriate fuel line adapter fitting from the Decay Tool, Fuel 8978A to the fuel supply line. Route the opposite end of this hose to an OSHA approved fuel storage tank such as the John Dow Gas Caddy 320-FC-P30-A or equivalent. 4. Using a diagnostic scan tool, activate the fuel pump until the fuel tank has been evacuated. Alternative Procedure NOTE: If the electric fuel pump is not operating, the fuel tank must be removed and drained through the fuel pump module opening of the fuel tank. 1. Perform the Fuel System Pressure Release procedure See: Fuel Pressure Release > Procedures > Fuel System Pressure Release Procedure 2. Disconnect and isolate the negative battery cable (1). 3. Raise and support the vehicle. 4. Remove the fuel tank See: Fuel Tank > Removal and Replacement > Fuel Tank - Removal 5. Remove the fuel pump module (1) See: Fuel Tank > Removal and Replacement > Fuel Tank - Removal 6. Position a 3/8" hose into the fuel pump module opening of the fuel tank. 7. Attach the opposite end of this hose to the Fuel Chief Gas Caddy 320-FC-P30-A or an OSHA approved gas caddy. 8. Using the gas caddy, evacuate the fuel tank.
2012 | Dodge or Ram Truck | RAM 3500 Chassis Cab Truck 4WD | V8-5.7L | Steering ¦Service and Repair, Procedures: Power Steering Fluid Level Checking | STANDARD PROCEDURE - POWER STEERING FLUID LEVEL CHECKING WARNING: FLUID LEVEL SHOULD BE CHECKED WITH THE ENGINE OFF TO PREVENT PERSONAL INJURY FROM MOVING PARTS. CAUTION: MOPAR(R) ATF+4 is to be used in the power steering system. No other power steering or automatic transmission fluid is to be used in the system. Damage may result to the power steering pump and system if any other fluid is used, and do not overfill. The power steering fluid level can be viewed on the dipstick attached to the filler cap. There are two ranges listed on the dipstick, COLD and HOT. Before opening power steering system, wipe the reservoir filler cap free of dirt and debris. Remove the cap and check the fluid level on its dipstick. When the fluid is at normal ambient temperature, approximately 21°C to 27°C (70°F to 80°F), the fluid level should read between the minimum and maximum area of the cold range. When the fluid is hot, fluid level is allowed to read up to the highest end of the HOT range. Only add fluid when the vehicle is cold. Use only Mopar(R) ATF+4. Do not overfill the power steering system.
2012 | Dodge or Ram Truck | RAM 3500 Chassis Cab Truck 4WD | V8-5.7L | Alignment ¦Service and Repair, Procedures: Tie Rod Ball Stud Housing Misalignment Check | TIE ROD BALL STUD HOUSING MISALIGNMENT CHECK Special Tools: NOTE: This procedure describes how to check for parallel alignment of the RH and LH steering tie rod ball stud housings. It is essential to have these within +/-3 degrees of parallel to prevent ball stud durability issues. NOTE: All views, left side shown, right side similar. 1. Position the vehicle on a level surface with vehicle weight on the front tires, and place the front wheels in the straight ahead position 2. Make sure the circular bottom plane (2) of the LH and RH tie rod ball stud housings (1) are free of debris and burrs. NOTE: Measure and record the RH tie rod angle first to establish a baseline for the truck, then measure and record the LH tie rod angle using the same procedure used on the right tie rod. Measure both the RH and LH tie rod ball stud housing angles from underneath the truck using the following steps. 3. Hold the (2) securely under the circular bottom plane of the ball stud housing (1). Make sure the tool makes contact with the entire perimeter of the ball stud housing (1) and is not resting on the domed cap or grease fitting. NOTE: The angle on the inclinometer is POSITIVE WHEN THE NEEDLE IS FORWARD of the zero degree mark (pointing toward the front of the truck on both the LH or RH sides) and NEGATIVE WHEN AFTER the zero (pointing toward the rear of the truck). The tie rod angle readings should always be positive unless castor is significantly out of specifications. 4. Mount the (2) on the flat bottom surface of (1) in the fore-aft orientation. Record the tie rod angle, then repeat steps 3, 4 on the LH tie rod end. 5. Determine the offset of the RH and LH tie rod ball stud housings by calculating the difference between the LH and RH ball stud angles. For example, if one side is +3 degrees and the other side is -4 degrees then the difference is 7 degrees. + Equal to or less than 3 degree difference - no further action needs to be taken, return to the previous procedure step and continue that procedure. + Over 3 degree difference with a new LH tie rod end - Loosen the LH tie rod adjustment sleeve bolts and rotate the tie rod end to adjust the ball stud housing to within 3 degrees of the RH side, then proceed with alignment or toe adjustment See: Alignment > Procedures. + Over 3 degree difference without a new LH tie rod end - Replace the LH tie rod end See: Tie Rod End > Removal and Replacement > Tie Rod End - Removal. NOTE: Any future alignment process on a recirculating ball steering systems should use this procedure.
2012 | Dodge or Ram Truck | RAM 3500 Chassis Cab Truck 4WD | V8-5.7L | Automatic Transmission/Transaxle ¦Service and Repair, Procedures: 545RFE Automatic Transmission, Check Oil Level | FLUID LEVEL CHECK Low fluid level can cause a variety of conditions because it allows the pump to take in air along with the fluid. As in any hydraulic system, air bubbles make the fluid spongy, therefore, pressures will be low and build up slowly. Improper filling can also raise the fluid level too high. When the transmssion has too much fluid, the geartrain churns up foam and cause the same conditions which occur with a low fluid level. In either case, air bubbles can cause overheating and fluid oxidation, and varnishing. This can interfere with normal valve, clutch, and accumulator operation. Foaming can also result in fluid escaping from the transmission vent where it may be mistaken for a leak. The transmission has a dipstick to check oil level. It is located on the right side of the engine. Be sure to wipe all dirt from dipstick handle before removing. The torque converter fills in both the P (PARK) and N (NEUTRAL) positions. Place the selector lever in P (PARK) to be sure that the fluid level check is accurate. The engine should be running at idle speed for at least one minute, with the vehicle on level ground. At normal operating temperature (approximately 82° C. or 180° F), the fluid level is correct if it is in the HOT region (cross-hatched area) on the oil level indicator. The fluid level will be approximately at the upper COLD hole of the dipstick at 21° C (70° F) fluid temperature. NOTE: Engine and Transmission should be at normal operating temperature before performing this procedure. After the fluid has been checked, seat the dipstick fully to seal out water and dirt. 1. Start engine and apply parking brake. 2. Shift the transmission into DRIVE for approximately 2 seconds. 3. Shift the transmission into REVERSE for approximately 2 seconds. 4. Shift the transmission into PARK. 5. Hook up scan tool and select transmission. 6. Select sensors. 7. Read the transmission temperature value. 8. Compare the fluid temperature value with the chart. 9. Adjust transmission fluid level shown on the dipstick according to the Transmission Fluid Temperature Chart. NOTE: After adding any fluid to the transmission, wait a minimum of 2 minutes for the oil to fully drain from the fill tube into the transmission before rechecking the fluid level. 10. Check transmission for leaks.
2012 | Dodge or Ram Truck | RAM 3500 Chassis Cab Truck 4WD | V8-5.7L | Automatic Transmission/Transaxle ¦Service and Repair, Procedures: 66RFE Automatic Transmission, Check Oil Level | FLUID LEVEL CHECK Low fluid level can cause a variety of conditions because it allows the pump to take in air along with the fluid. As in any hydraulic system, air bubbles make the fluid spongy, therefore, pressures will be low and build up slowly. Improper filling can also raise the fluid level too high. When the transmssion has too much fluid, the geartrain churns up foam and cause the same conditions which occur with a low fluid level. In either case, air bubbles can cause overheating and fluid oxidation, and varnishing. This can interfere with normal valve, clutch, and accumulator operation. Foaming can also result in fluid escaping from the transmission vent where it may be mistaken for a leak. The transmission has a dipstick to check oil level. It is located on the right side of the engine. Be sure to wipe all dirt from dipstick handle before removing. The torque converter fills in both the P (PARK) and N (NEUTRAL) positions. Place the selector lever in P (PARK) to be sure that the fluid level check is accurate. The engine should be running at idle speed for at least one minute, with the vehicle on level ground. At normal operating temperature (approximately 82° C. or 180° F), the fluid level is correct if it is in the HOT region (cross-hatched area) on the oil level indicator. The fluid level will be approximately at the upper COLD hole of the dipstick at 21° C (70° F) fluid temperature. NOTE: Engine and Transmission should be at normal operating temperature before performing this procedure. After the fluid has been checked, seat the dipstick fully to seal out water and dirt. 1. Start engine and apply parking brake. 2. Shift the transmission into DRIVE for approximately 2 seconds. 3. Shift the transmission into REVERSE for approximately 2 seconds. 4. Shift the transmission into PARK. 5. Hook up scan tool and select transmission. 6. Select sensors. 7. Read the transmission temperature value. 8. Compare the fluid temperature value with the chart. 9. Adjust transmission fluid level shown on the dipstick according to the Transmission Fluid Temperature Chart. NOTE: After adding any fluid to the transmission, wait a minimum of 2 minutes for the oil to fully drain from the fill tube into the transmission before rechecking the fluid level. 10. Check transmission for leaks.
2012 | Dodge or Ram Truck | RAM 3500 Chassis Cab Truck 4WD | V8-5.7L | Power Steering Fluid ¦Service and Repair, Procedures: Power Steering Fluid Level Checking | STANDARD PROCEDURE - POWER STEERING FLUID LEVEL CHECKING WARNING: FLUID LEVEL SHOULD BE CHECKED WITH THE ENGINE OFF TO PREVENT PERSONAL INJURY FROM MOVING PARTS. CAUTION: MOPAR(R) ATF+4 is to be used in the power steering system. No other power steering or automatic transmission fluid is to be used in the system. Damage may result to the power steering pump and system if any other fluid is used, and do not overfill. The power steering fluid level can be viewed on the dipstick attached to the filler cap. There are two ranges listed on the dipstick, COLD and HOT. Before opening power steering system, wipe the reservoir filler cap free of dirt and debris. Remove the cap and check the fluid level on its dipstick. When the fluid is at normal ambient temperature, approximately 21°C to 27°C (70°F to 80°F), the fluid level should read between the minimum and maximum area of the cold range. When the fluid is hot, fluid level is allowed to read up to the highest end of the HOT range. Only add fluid when the vehicle is cold. Use only Mopar(R) ATF+4. Do not overfill the power steering system.
2012 | Dodge or Ram Truck | RAM 3500 Chassis Cab Truck 4WD | V8-5.7L | Fluid - A/T ¦Service and Repair, Procedures: 545RFE Automatic Transmission, Check Oil Level | FLUID LEVEL CHECK Low fluid level can cause a variety of conditions because it allows the pump to take in air along with the fluid. As in any hydraulic system, air bubbles make the fluid spongy, therefore, pressures will be low and build up slowly. Improper filling can also raise the fluid level too high. When the transmssion has too much fluid, the geartrain churns up foam and cause the same conditions which occur with a low fluid level. In either case, air bubbles can cause overheating and fluid oxidation, and varnishing. This can interfere with normal valve, clutch, and accumulator operation. Foaming can also result in fluid escaping from the transmission vent where it may be mistaken for a leak. The transmission has a dipstick to check oil level. It is located on the right side of the engine. Be sure to wipe all dirt from dipstick handle before removing. The torque converter fills in both the P (PARK) and N (NEUTRAL) positions. Place the selector lever in P (PARK) to be sure that the fluid level check is accurate. The engine should be running at idle speed for at least one minute, with the vehicle on level ground. At normal operating temperature (approximately 82° C. or 180° F), the fluid level is correct if it is in the HOT region (cross-hatched area) on the oil level indicator. The fluid level will be approximately at the upper COLD hole of the dipstick at 21° C (70° F) fluid temperature. NOTE: Engine and Transmission should be at normal operating temperature before performing this procedure. After the fluid has been checked, seat the dipstick fully to seal out water and dirt. 1. Start engine and apply parking brake. 2. Shift the transmission into DRIVE for approximately 2 seconds. 3. Shift the transmission into REVERSE for approximately 2 seconds. 4. Shift the transmission into PARK. 5. Hook up scan tool and select transmission. 6. Select sensors. 7. Read the transmission temperature value. 8. Compare the fluid temperature value with the chart. 9. Adjust transmission fluid level shown on the dipstick according to the Transmission Fluid Temperature Chart. NOTE: After adding any fluid to the transmission, wait a minimum of 2 minutes for the oil to fully drain from the fill tube into the transmission before rechecking the fluid level. 10. Check transmission for leaks.
2012 | Dodge or Ram Truck | RAM 3500 Chassis Cab Truck 4WD | V8-5.7L | Fluid - A/T ¦Service and Repair, Procedures: 66RFE Automatic Transmission, Check Oil Level | FLUID LEVEL CHECK Low fluid level can cause a variety of conditions because it allows the pump to take in air along with the fluid. As in any hydraulic system, air bubbles make the fluid spongy, therefore, pressures will be low and build up slowly. Improper filling can also raise the fluid level too high. When the transmssion has too much fluid, the geartrain churns up foam and cause the same conditions which occur with a low fluid level. In either case, air bubbles can cause overheating and fluid oxidation, and varnishing. This can interfere with normal valve, clutch, and accumulator operation. Foaming can also result in fluid escaping from the transmission vent where it may be mistaken for a leak. The transmission has a dipstick to check oil level. It is located on the right side of the engine. Be sure to wipe all dirt from dipstick handle before removing. The torque converter fills in both the P (PARK) and N (NEUTRAL) positions. Place the selector lever in P (PARK) to be sure that the fluid level check is accurate. The engine should be running at idle speed for at least one minute, with the vehicle on level ground. At normal operating temperature (approximately 82° C. or 180° F), the fluid level is correct if it is in the HOT region (cross-hatched area) on the oil level indicator. The fluid level will be approximately at the upper COLD hole of the dipstick at 21° C (70° F) fluid temperature. NOTE: Engine and Transmission should be at normal operating temperature before performing this procedure. After the fluid has been checked, seat the dipstick fully to seal out water and dirt. 1. Start engine and apply parking brake. 2. Shift the transmission into DRIVE for approximately 2 seconds. 3. Shift the transmission into REVERSE for approximately 2 seconds. 4. Shift the transmission into PARK. 5. Hook up scan tool and select transmission. 6. Select sensors. 7. Read the transmission temperature value. 8. Compare the fluid temperature value with the chart. 9. Adjust transmission fluid level shown on the dipstick according to the Transmission Fluid Temperature Chart. NOTE: After adding any fluid to the transmission, wait a minimum of 2 minutes for the oil to fully drain from the fill tube into the transmission before rechecking the fluid level. 10. Check transmission for leaks.
2012 | Dodge or Ram Truck | RAM 3500 Truck 2WD | L6-6.7L DSL Turbo | Cooling System ¦Service and Repair, Procedures: Filling | STANDARD PROCEDURE - FILLING Special Tools: WARNING: ANTIFREEZE COOLANT IS HARMFUL IF SWALLOWED OR INHALED. IF SWALLOWED, DRINK TWO GLASSES OF WATER AND INDUCE VOMITING. IF INHALED, MOVE TO FRESH AIR AREA. SEEK MEDICAL ATTENTION IMMEDIATELY. DO NOT STORE IN OPEN OR UNMARKED CONTAINERS. WASH SKIN AND CLOTHING THOROUGHLY AFTER COMING IN CONTACT WITH ETHYLENE GLYCOL. KEEP OUT OF REACH OF CHILDREN. DISPOSE OF GLYCOL BASED COOLANT PROPERLY. CONTACT YOUR DEALER OR GOVERNMENT AGENCY FOR LOCATION OF COLLECTION CENTER IN YOUR AREA. DO NOT OPEN A COOLING SYSTEM WHEN THE ENGINE IS AT OPERATING TEMPERATURE OR HOT UNDER PRESSURE; PERSONAL INJURY CAN RESULT. AVOID RADIATOR COOLING FAN AND OTHER MOVING COMPONENTS WHEN ENGINE COMPARTMENT RELATED SERVICE IS PERFORMED; PERSONAL INJURY CAN RESULT. WARNING: WEAR APPROPRIATE EYE AND HAND PROTECTION WHEN PERFORMING THIS PROCEDURE. CAUTION: Do not use well water or suspect water supply in cooling system. A 50/50 mixture of the recommended antifreeze coolant and distilled water is recommended. NOTE: Cooling system fill procedure is critical to overall cooling system performance. NOTE: Make sure all hoses are connected and radiator draincock is closed. Draincock should be hand tightened only. 6.7L CAUTION: All air must be purged from the 6.7L engine when refilling the cooling system. Failure to do so can cause EGR Cooler cracking which can lead to catastrophic engine and exhaust system damage. 1. Close radiator drain plug. 2. Remove the vent fitting (1) located near the EGR cooler (2). 3. If using funnel 8195: - a. Remove cooling system pressure cap. Attach Filling Aid Funnel (8195) , to coolant pressure container filler neck. - b. Use the supplied clip to pinch overflow hose. - c. Pour coolant into the larger section of Filling Aid Funnel (the smaller section of funnel is to allow air to escape). - d. Continue filling until a steady stream of coolant flows from the vent hole. - e. Install vent fitting when coolant is free of bubbles. - f. Tighten the bleed plug to 6 Nm (55 in. lbs.). - g. Remove clip from overflow hose. - h. Allow coolant in Filling Aid Funnel to drain into overflow chamber of pressure container. - i. Remove Filling Aid Funnel. (8195) - j. Install the pressure cap. NOTE: The diesel engine is equipped with two one-way check valves (jiggle pins). The check valves are used as a servicing feature and will vent air when the system is being filled. Water pressure (or flow) will hold the valves closed. NOTE: The 8195A does not require pinching off the overflow hose. The adapter seal prevents liquid from entering the overflow during coolant fill. 4. If using Special Tool 8195A: - a. Select the appropriate fitting extension (3) and locking ring (2) and attach to the fill neck of the cooling system. - b. Make sure the adapter seal fits firmly against the inside of the fill neck base to ensure a good seal. After the extension and locking ring are installed, make sure the extension can not be moved. This will confirm a good seal. - c. Attach the funnel (1) to the extension (1) and fill with coolant. - d. Add coolant to the funnel. Continue to add coolant until a steady stream of coolant flows from the vent hole. - e. Install the vent fitting when coolant is free of bubbles. - f. Tighten the vent fitting to 6 Nm (55 in. lbs.). - g. Install the stopper (4) into the funnel base. The stopper will prevent the fluid that is left in the funnel from spilling out when separated from the extension. - h. Remove the funnel, extension and locking ring and install the cap. 5. Start and operated the engine. Take the vehicle on a test drive till operating temperature is reached. Shut the engine down and wait till engine is cool. 6. Slowly loosen vent fitting (1) to purge any trapped air. If air is still present. Repeat step 3 5. 7. Check coolant level in coolant recovery container. Fill to FULL line. 8. The volume of coolant added to the engine must be within 1.5 quarts of the volume drained. If this requirement has not been met, repeat steps 2 9. 9. Remove Tool. Install radiator cap. 5.9L NOTE: The diesel engine is equipped with two one-way check valves (jiggle pins). The check valves are used as a servicing feature and will vent air when the system is being filled. Water pressure (or flow) will hold the valves closed. Clean cooling system prior to refilling See: Cooling System > Procedures. 1. Close radiator drain plug. 2. If using funnel 8195: - a. Remove cooling system pressure cap. Attach Filling Aid Funnel (8195), to coolant pressure container filler neck. - b. Use the supplied clip to pinch overflow hose. - c. Pour coolant into the larger section of Filling Aid Funnel (the smaller section of funnel is to allow air to escape). - d. Add coolant until some coolant remains in the funnel and no more air bubbles appear in the fluid. - e. Remove clip from overflow hose. - f. Allow coolant in Filling Aid Funnel to drain into overflow chamber of pressure container. - g. Remove Filling Aid Funnel. (8195) - h. Install the pressure cap. NOTE: The 8195A does not require pinching off the overflow hose. The adapter seal prevents liquid from entering the overflow during coolant fill. 3. If using Special Tool 8195A: - a. Select the appropriate fitting extension (3) and locking ring (2) and attach to the fill neck of the cooling system. - b. Make sure the adapter seal fits firmly against the inside of the fill neck base to ensure a good seal. After the extension and locking ring are installed, make sure the extension can not be moved. This will confirm a good seal. - c. Attach the funnel (1) to the extension (3) and fill with coolant. - d. Add coolant to the funnel.Continue to add coolant until it is free of bubbles. - e. Install the stopper (4) into the funnel base. The stopper will prevent the fluid that is left in the funnel from spilling out when separated from the extension. - f. Remove the funnel, extension and locking ring and install the cap. 4. Fill coolant recovery container to the FULL mark. 5. Start and operate engine until thermostat opens. Upper radiator hose should be warm to touch. 6. Accelerate engine from idle to 2500 RPM five times. 7. Shut off engine. Allowing cooling system to settle. Fill coolant recovery container to FULL line. 8. Start and operate engine. Take vehicle for a test drive till operating temperature is reached. 9. Shut off engine. Allow engine to cool. Fill coolant recovery container to FULL line. 10. The volume of coolant added to the engine must be within 1.5 quarts of the volume drained. If this requirement has not been met, repeat steps 1 13. 11. Install radiator cap.
2012 | Dodge or Ram Truck | RAM 3500 Truck 2WD | L6-6.7L DSL Turbo | Fuel Tank ¦Service and Repair, Procedures: Draining Fuel Tank | DRAINING FUEL TANK Special Tools: NOTE: Two different procedures may be used to drain fuel tank: using a diagnostic scan tool to activate the fuel pump relay and drain the fuel tank, or remove the fuel pump. Due to a one-way check valve installed into the fuel fill opening fitting at the tank, the tank cannot be drained conventionally at the fill cap. Conventional Procedure 1. Disconnect the fuel supply line quick-connect fitting at the fuel filter See: Fuel Line Coupler > Procedures. 2. Install the appropriate Fuel Line Adapters / Fitting from the (8978A). Route the opposite end of this hose to an diesel fuel draining station. Using a scan tool, activate the fuel pump and drain the tank until empty. Alternative Procedure NOTE: If electric fuel pump is not operating, fuel must be drained through fuel fill fitting at tank. Refer to following procedures. 1. Disconnect the negative battery cable. 2. Remove the fuel pump module See: Fuel Tank > Removal and Replacement > Fuel Tank - Removal. 3. After the fuel pump module has been removed, drain fuel tank into an approved diesel fuel draining station.
2012 | Dodge or Ram Truck | RAM 3500 Truck 2WD | L6-6.7L DSL Turbo | Engine Oil ¦Service and Repair, Procedures: Engine Oil Level Check | ENGINE OIL LEVEL CAUTION: Do not overfill crankcase with engine oil, oil foaming and oil pressure loss can result. To ensure proper lubrication of an engine, the engine oil must be maintained at an acceptable level. The acceptable oil level is in the SAFE RANGE (3) on the engine oil dipstick. NOTE: Note: The best time to check the engine oil level is after the engine is at operating temperature and has been turned off (not running) for 30 minutes. 1. Position vehicle on level surface. 2. With engine OFF, allow approximately 30 minutes for oil to settle to bottom of crankcase, remove engine oil dipstick. 3. Wipe dipstick clean. 4. Replace dipstick and verify it is seated in the tube. 5. Remove dipstick, with handle held above the tip, take oil level reading. 6. Add oil only if level is below the SAFE RANGE area on the dipstick. 7. Replace dipstick.
2012 | Dodge or Ram Truck | RAM 3500 Truck 2WD | L6-6.7L DSL Turbo | Steering ¦Service and Repair, Procedures: Power Steering Fluid Level Checking | STANDARD PROCEDURE - POWER STEERING FLUID LEVEL CHECKING WARNING: FLUID LEVEL SHOULD BE CHECKED WITH THE ENGINE OFF TO PREVENT PERSONAL INJURY FROM MOVING PARTS. CAUTION: MOPAR(R) ATF+4 is to be used in the power steering system. No other power steering or automatic transmission fluid is to be used in the system. Damage may result to the power steering pump and system if any other fluid is used, and do not overfill. The power steering fluid level can be viewed on the dipstick attached to the filler cap. There are two ranges listed on the dipstick, COLD and HOT. Before opening power steering system, wipe the reservoir filler cap free of dirt and debris. Remove the cap and check the fluid level on its dipstick. When the fluid is at normal ambient temperature, approximately 21°C to 27°C (70°F to 80°F), the fluid level should read between the minimum and maximum area of the cold range. When the fluid is hot, fluid level is allowed to read up to the highest end of the HOT range. Only add fluid when the vehicle is cold. Use only Mopar(R) ATF+4. Do not overfill the power steering system.
2012 | Dodge or Ram Truck | RAM 3500 Truck 2WD | L6-6.7L DSL Turbo | Alignment ¦Service and Repair, Procedures: Tie Rod Ball Stud Housing Misalignment Check | TIE ROD BALL STUD HOUSING MISALIGNMENT CHECK Special Tools: NOTE: This procedure describes how to check for parallel alignment of the RH and LH steering tie rod ball stud housings. It is essential to have these within +/-3 degrees of parallel to prevent ball stud durability issues. NOTE: All views, left side shown, right side similar. 1. Position the vehicle on a level surface with vehicle weight on the front tires, and place the front wheels in the straight ahead position 2. Make sure the circular bottom plane (2) of the LH and RH tie rod ball stud housings (1) are free of debris and burrs. NOTE: Measure and record the RH tie rod angle first to establish a baseline for the truck, then measure and record the LH tie rod angle using the same procedure used on the right tie rod. Measure both the RH and LH tie rod ball stud housing angles from underneath the truck using the following steps. 3. Hold the (2) securely under the circular bottom plane of the ball stud housing (1). Make sure the tool makes contact with the entire perimeter of the ball stud housing (1) and is not resting on the domed cap or grease fitting. NOTE: The angle on the inclinometer is POSITIVE WHEN THE NEEDLE IS FORWARD of the zero degree mark (pointing toward the front of the truck on both the LH or RH sides) and NEGATIVE WHEN AFTER the zero (pointing toward the rear of the truck). The tie rod angle readings should always be positive unless castor is significantly out of specifications. 4. Mount the (2) on the flat bottom surface of (1) in the fore-aft orientation. Record the tie rod angle, then repeat steps 3, 4 on the LH tie rod end. 5. Determine the offset of the RH and LH tie rod ball stud housings by calculating the difference between the LH and RH ball stud angles. For example, if one side is +3 degrees and the other side is -4 degrees then the difference is 7 degrees. + Equal to or less than 3 degree difference - no further action needs to be taken, return to the previous procedure step and continue that procedure. + Over 3 degree difference with a new LH tie rod end - Loosen the LH tie rod adjustment sleeve bolts and rotate the tie rod end to adjust the ball stud housing to within 3 degrees of the RH side, then proceed with alignment or toe adjustment See: Alignment > Procedures. + Over 3 degree difference without a new LH tie rod end - Replace the LH tie rod end See: Tie Rod End > Removal and Replacement > Tie Rod End - Removal. NOTE: Any future alignment process on a recirculating ball steering systems should use this procedure.
2012 | Dodge or Ram Truck | RAM 3500 Truck 2WD | L6-6.7L DSL Turbo | Automatic Transmission/Transaxle ¦Service and Repair, Procedures: 68RFE Automatic Transmission, Check Oil Level | FLUID LEVEL CHECK Low fluid level can cause a variety of conditions because it allows the pump to take in air along with the fluid. As in any hydraulic system, air bubbles make the fluid spongy, therefore, pressures will be low and build up slowly. Improper filling can also raise the fluid level too high. When the transmssion has too much fluid, the geartrain churns up foam and cause the same conditions which occur with a low fluid level. In either case, air bubbles can cause overheating and fluid oxidation, and varnishing. This can interfere with normal valve, clutch, and accumulator operation. Foaming can also result in fluid escaping from the transmission vent where it may be mistaken for a leak. The transmission has a dipstick to check oil level. It is located on the right side of the engine. Be sure to wipe all dirt from dipstick handle before removing. The torque converter fills in both the P (PARK) and N (NEUTRAL) positions. Place the selector lever in P (PARK) to be sure that the fluid level check is accurate. The engine should be running at idle speed for at least one minute, with the vehicle on level ground. At normal operating temperature (approximately 82° C. or 180° F), the fluid level is correct if it is in the HOT region (cross-hatched area) on the oil level indicator. The fluid level will be approximately at the upper COLD hole of the dipstick at 21° C (70° F) fluid temperature. NOTE: Engine and Transmission should be at normal operating temperature before performing this procedure. After the fluid has been checked, seat the dipstick fully to seal out water and dirt. 1. Start engine and apply parking brake. 2. Shift the transmission into DRIVE for approximately 2 seconds. 3. Shift the transmission into REVERSE for approximately 2 seconds. 4. Shift the transmission into PARK. 5. Hook up scan tool and select transmission. 6. Select sensors. 7. Read the transmission temperature value. 8. Compare the fluid temperature value with the chart. 9. Adjust transmission fluid level shown on the dipstick according to the Transmission Fluid Temperature Chart. NOTE: After adding any fluid to the transmission, wait a minimum of 2 minutes for the oil to fully drain from the fill tube into the transmission before rechecking the fluid level. 10. Check transmission for leaks.
2012 | Dodge or Ram Truck | RAM 3500 Truck 2WD | L6-6.7L DSL Turbo | Automatic Transmission/Transaxle ¦Service and Repair, Procedures: AS68RC Automatic Transmission, Check Oil Level | FLUID LEVEL CHECK Low fluid level can cause a variety of conditions because it allows the pump to take in air along with the fluid. As in any hydraulic system, air bubbles make the fluid spongy, therefore, pressures will be low and build up slowly. Improper filling can also raise the fluid level too high. When the transmission has too much fluid, the gear train churns up foam and cause the same conditions which occur with a low fluid level. In either case, air bubbles can cause overheating and/or fluid oxidation, and varnishing. This can interfere with normal valve, clutch, and accumulator operation. Foaming can also result in fluid escaping from the transmission vent where it may be mistaken for a leak. After the fluid has been checked, seat the dipstick fully to seal out water and dirt. The transmission has a dipstick to check oil level. Be sure to wipe all dirt from dipstick handle before removing. The torque converter fills in both the P (PARK) and N (NEUTRAL) positions. Place the selector lever in P (PARK) to be sure that the fluid level check is accurate. The engine should be running at idle speed for at least one minute, with the vehicle on level ground. At normal operating temperature (approximately 82° C. or 180° F), the fluid level is correct if it is in the HOT region (cross-hatched area) on the oil level indicator. The fluid level will be approximately at the upper COLD hole of the dipstick at 21° C (70° F) fluid temperature. NOTE: The engine and transmission should be at normal operating temperature before performing this procedure. Optimum fluid temperature for checking the level should be between 70°C (158°F) and 80°C ( 176°F). 1. Start engine and apply parking brake. 2. Shift the transmission into DRIVE for approximately 2 seconds. 3. Shift the transmission into REVERSE for approximately 2 seconds. 4. Shift the transmission into PARK. 5. Connect the scan tool and select transmission. 6. Select sensors. 7. Read the transmission temperature value. 8. Compare the fluid temperature value with the chart. 9. Adjust transmission fluid level shown on the dipstick according to the Transmission Fluid Temperature Chart. NOTE: After adding any fluid to the transmission, wait a minimum of 2 minutes for the oil to fully drain from the fill tube into the transmission before rechecking the fluid level. 10. Check transmission for leaks.
2012 | Dodge or Ram Truck | RAM 3500 Truck 2WD | L6-6.7L DSL Turbo | Power Steering Fluid ¦Service and Repair, Procedures: Power Steering Fluid Level Checking | STANDARD PROCEDURE - POWER STEERING FLUID LEVEL CHECKING WARNING: FLUID LEVEL SHOULD BE CHECKED WITH THE ENGINE OFF TO PREVENT PERSONAL INJURY FROM MOVING PARTS. CAUTION: MOPAR(R) ATF+4 is to be used in the power steering system. No other power steering or automatic transmission fluid is to be used in the system. Damage may result to the power steering pump and system if any other fluid is used, and do not overfill. The power steering fluid level can be viewed on the dipstick attached to the filler cap. There are two ranges listed on the dipstick, COLD and HOT. Before opening power steering system, wipe the reservoir filler cap free of dirt and debris. Remove the cap and check the fluid level on its dipstick. When the fluid is at normal ambient temperature, approximately 21°C to 27°C (70°F to 80°F), the fluid level should read between the minimum and maximum area of the cold range. When the fluid is hot, fluid level is allowed to read up to the highest end of the HOT range. Only add fluid when the vehicle is cold. Use only Mopar(R) ATF+4. Do not overfill the power steering system.
2012 | Dodge or Ram Truck | RAM 3500 Truck 2WD | L6-6.7L DSL Turbo | Fluid - A/T ¦Service and Repair, Procedures: 68RFE Automatic Transmission, Check Oil Level | FLUID LEVEL CHECK Low fluid level can cause a variety of conditions because it allows the pump to take in air along with the fluid. As in any hydraulic system, air bubbles make the fluid spongy, therefore, pressures will be low and build up slowly. Improper filling can also raise the fluid level too high. When the transmssion has too much fluid, the geartrain churns up foam and cause the same conditions which occur with a low fluid level. In either case, air bubbles can cause overheating and fluid oxidation, and varnishing. This can interfere with normal valve, clutch, and accumulator operation. Foaming can also result in fluid escaping from the transmission vent where it may be mistaken for a leak. The transmission has a dipstick to check oil level. It is located on the right side of the engine. Be sure to wipe all dirt from dipstick handle before removing. The torque converter fills in both the P (PARK) and N (NEUTRAL) positions. Place the selector lever in P (PARK) to be sure that the fluid level check is accurate. The engine should be running at idle speed for at least one minute, with the vehicle on level ground. At normal operating temperature (approximately 82° C. or 180° F), the fluid level is correct if it is in the HOT region (cross-hatched area) on the oil level indicator. The fluid level will be approximately at the upper COLD hole of the dipstick at 21° C (70° F) fluid temperature. NOTE: Engine and Transmission should be at normal operating temperature before performing this procedure. After the fluid has been checked, seat the dipstick fully to seal out water and dirt. 1. Start engine and apply parking brake. 2. Shift the transmission into DRIVE for approximately 2 seconds. 3. Shift the transmission into REVERSE for approximately 2 seconds. 4. Shift the transmission into PARK. 5. Hook up scan tool and select transmission. 6. Select sensors. 7. Read the transmission temperature value. 8. Compare the fluid temperature value with the chart. 9. Adjust transmission fluid level shown on the dipstick according to the Transmission Fluid Temperature Chart. NOTE: After adding any fluid to the transmission, wait a minimum of 2 minutes for the oil to fully drain from the fill tube into the transmission before rechecking the fluid level. 10. Check transmission for leaks.
2012 | Dodge or Ram Truck | RAM 3500 Truck 2WD | L6-6.7L DSL Turbo | Fluid - A/T ¦Service and Repair, Procedures: AS68RC Automatic Transmission, Check Oil Level | FLUID LEVEL CHECK Low fluid level can cause a variety of conditions because it allows the pump to take in air along with the fluid. As in any hydraulic system, air bubbles make the fluid spongy, therefore, pressures will be low and build up slowly. Improper filling can also raise the fluid level too high. When the transmission has too much fluid, the gear train churns up foam and cause the same conditions which occur with a low fluid level. In either case, air bubbles can cause overheating and/or fluid oxidation, and varnishing. This can interfere with normal valve, clutch, and accumulator operation. Foaming can also result in fluid escaping from the transmission vent where it may be mistaken for a leak. After the fluid has been checked, seat the dipstick fully to seal out water and dirt. The transmission has a dipstick to check oil level. Be sure to wipe all dirt from dipstick handle before removing. The torque converter fills in both the P (PARK) and N (NEUTRAL) positions. Place the selector lever in P (PARK) to be sure that the fluid level check is accurate. The engine should be running at idle speed for at least one minute, with the vehicle on level ground. At normal operating temperature (approximately 82° C. or 180° F), the fluid level is correct if it is in the HOT region (cross-hatched area) on the oil level indicator. The fluid level will be approximately at the upper COLD hole of the dipstick at 21° C (70° F) fluid temperature. NOTE: The engine and transmission should be at normal operating temperature before performing this procedure. Optimum fluid temperature for checking the level should be between 70°C (158°F) and 80°C ( 176°F). 1. Start engine and apply parking brake. 2. Shift the transmission into DRIVE for approximately 2 seconds. 3. Shift the transmission into REVERSE for approximately 2 seconds. 4. Shift the transmission into PARK. 5. Connect the scan tool and select transmission. 6. Select sensors. 7. Read the transmission temperature value. 8. Compare the fluid temperature value with the chart. 9. Adjust transmission fluid level shown on the dipstick according to the Transmission Fluid Temperature Chart. NOTE: After adding any fluid to the transmission, wait a minimum of 2 minutes for the oil to fully drain from the fill tube into the transmission before rechecking the fluid level. 10. Check transmission for leaks.
2012 | Dodge or Ram Truck | RAM 3500 Truck 2WD | L6-6.7L DSL Turbo High Output | Cooling System ¦Service and Repair, Procedures: Filling | STANDARD PROCEDURE - FILLING Special Tools: WARNING: ANTIFREEZE COOLANT IS HARMFUL IF SWALLOWED OR INHALED. IF SWALLOWED, DRINK TWO GLASSES OF WATER AND INDUCE VOMITING. IF INHALED, MOVE TO FRESH AIR AREA. SEEK MEDICAL ATTENTION IMMEDIATELY. DO NOT STORE IN OPEN OR UNMARKED CONTAINERS. WASH SKIN AND CLOTHING THOROUGHLY AFTER COMING IN CONTACT WITH ETHYLENE GLYCOL. KEEP OUT OF REACH OF CHILDREN. DISPOSE OF GLYCOL BASED COOLANT PROPERLY. CONTACT YOUR DEALER OR GOVERNMENT AGENCY FOR LOCATION OF COLLECTION CENTER IN YOUR AREA. DO NOT OPEN A COOLING SYSTEM WHEN THE ENGINE IS AT OPERATING TEMPERATURE OR HOT UNDER PRESSURE; PERSONAL INJURY CAN RESULT. AVOID RADIATOR COOLING FAN AND OTHER MOVING COMPONENTS WHEN ENGINE COMPARTMENT RELATED SERVICE IS PERFORMED; PERSONAL INJURY CAN RESULT. WARNING: WEAR APPROPRIATE EYE AND HAND PROTECTION WHEN PERFORMING THIS PROCEDURE. CAUTION: Do not use well water or suspect water supply in cooling system. A 50/50 mixture of the recommended antifreeze coolant and distilled water is recommended. NOTE: Cooling system fill procedure is critical to overall cooling system performance. NOTE: Make sure all hoses are connected and radiator draincock is closed. Draincock should be hand tightened only. 6.7L CAUTION: All air must be purged from the 6.7L engine when refilling the cooling system. Failure to do so can cause EGR Cooler cracking which can lead to catastrophic engine and exhaust system damage. 1. Close radiator drain plug. 2. Remove the vent fitting (1) located near the EGR cooler (2). 3. If using funnel 8195: - a. Remove cooling system pressure cap. Attach Filling Aid Funnel (8195) , to coolant pressure container filler neck. - b. Use the supplied clip to pinch overflow hose. - c. Pour coolant into the larger section of Filling Aid Funnel (the smaller section of funnel is to allow air to escape). - d. Continue filling until a steady stream of coolant flows from the vent hole. - e. Install vent fitting when coolant is free of bubbles. - f. Tighten the bleed plug to 6 Nm (55 in. lbs.). - g. Remove clip from overflow hose. - h. Allow coolant in Filling Aid Funnel to drain into overflow chamber of pressure container. - i. Remove Filling Aid Funnel. (8195) - j. Install the pressure cap. NOTE: The diesel engine is equipped with two one-way check valves (jiggle pins). The check valves are used as a servicing feature and will vent air when the system is being filled. Water pressure (or flow) will hold the valves closed. NOTE: The 8195A does not require pinching off the overflow hose. The adapter seal prevents liquid from entering the overflow during coolant fill. 4. If using Special Tool 8195A: - a. Select the appropriate fitting extension (3) and locking ring (2) and attach to the fill neck of the cooling system. - b. Make sure the adapter seal fits firmly against the inside of the fill neck base to ensure a good seal. After the extension and locking ring are installed, make sure the extension can not be moved. This will confirm a good seal. - c. Attach the funnel (1) to the extension (1) and fill with coolant. - d. Add coolant to the funnel. Continue to add coolant until a steady stream of coolant flows from the vent hole. - e. Install the vent fitting when coolant is free of bubbles. - f. Tighten the vent fitting to 6 Nm (55 in. lbs.). - g. Install the stopper (4) into the funnel base. The stopper will prevent the fluid that is left in the funnel from spilling out when separated from the extension. - h. Remove the funnel, extension and locking ring and install the cap. 5. Start and operated the engine. Take the vehicle on a test drive till operating temperature is reached. Shut the engine down and wait till engine is cool. 6. Slowly loosen vent fitting (1) to purge any trapped air. If air is still present. Repeat step 3 5. 7. Check coolant level in coolant recovery container. Fill to FULL line. 8. The volume of coolant added to the engine must be within 1.5 quarts of the volume drained. If this requirement has not been met, repeat steps 2 9. 9. Remove Tool. Install radiator cap. 5.9L NOTE: The diesel engine is equipped with two one-way check valves (jiggle pins). The check valves are used as a servicing feature and will vent air when the system is being filled. Water pressure (or flow) will hold the valves closed. Clean cooling system prior to refilling See: Cooling System > Procedures. 1. Close radiator drain plug. 2. If using funnel 8195: - a. Remove cooling system pressure cap. Attach Filling Aid Funnel (8195), to coolant pressure container filler neck. - b. Use the supplied clip to pinch overflow hose. - c. Pour coolant into the larger section of Filling Aid Funnel (the smaller section of funnel is to allow air to escape). - d. Add coolant until some coolant remains in the funnel and no more air bubbles appear in the fluid. - e. Remove clip from overflow hose. - f. Allow coolant in Filling Aid Funnel to drain into overflow chamber of pressure container. - g. Remove Filling Aid Funnel. (8195) - h. Install the pressure cap. NOTE: The 8195A does not require pinching off the overflow hose. The adapter seal prevents liquid from entering the overflow during coolant fill. 3. If using Special Tool 8195A: - a. Select the appropriate fitting extension (3) and locking ring (2) and attach to the fill neck of the cooling system. - b. Make sure the adapter seal fits firmly against the inside of the fill neck base to ensure a good seal. After the extension and locking ring are installed, make sure the extension can not be moved. This will confirm a good seal. - c. Attach the funnel (1) to the extension (3) and fill with coolant. - d. Add coolant to the funnel.Continue to add coolant until it is free of bubbles. - e. Install the stopper (4) into the funnel base. The stopper will prevent the fluid that is left in the funnel from spilling out when separated from the extension. - f. Remove the funnel, extension and locking ring and install the cap. 4. Fill coolant recovery container to the FULL mark. 5. Start and operate engine until thermostat opens. Upper radiator hose should be warm to touch. 6. Accelerate engine from idle to 2500 RPM five times. 7. Shut off engine. Allowing cooling system to settle. Fill coolant recovery container to FULL line. 8. Start and operate engine. Take vehicle for a test drive till operating temperature is reached. 9. Shut off engine. Allow engine to cool. Fill coolant recovery container to FULL line. 10. The volume of coolant added to the engine must be within 1.5 quarts of the volume drained. If this requirement has not been met, repeat steps 1 13. 11. Install radiator cap.
2012 | Dodge or Ram Truck | RAM 3500 Truck 2WD | L6-6.7L DSL Turbo High Output | Fuel Tank ¦Service and Repair, Procedures: Draining Fuel Tank | DRAINING FUEL TANK Special Tools: NOTE: Two different procedures may be used to drain fuel tank: using a diagnostic scan tool to activate the fuel pump relay and drain the fuel tank, or remove the fuel pump. Due to a one-way check valve installed into the fuel fill opening fitting at the tank, the tank cannot be drained conventionally at the fill cap. Conventional Procedure 1. Disconnect the fuel supply line quick-connect fitting at the fuel filter See: Fuel Line Coupler > Procedures. 2. Install the appropriate Fuel Line Adapters / Fitting from the (8978A). Route the opposite end of this hose to an diesel fuel draining station. Using a scan tool, activate the fuel pump and drain the tank until empty. Alternative Procedure NOTE: If electric fuel pump is not operating, fuel must be drained through fuel fill fitting at tank. Refer to following procedures. 1. Disconnect the negative battery cable. 2. Remove the fuel pump module See: Fuel Tank > Removal and Replacement > Fuel Tank - Removal. 3. After the fuel pump module has been removed, drain fuel tank into an approved diesel fuel draining station.
2012 | Dodge or Ram Truck | RAM 3500 Truck 2WD | L6-6.7L DSL Turbo High Output | Engine Oil ¦Service and Repair, Procedures: Engine Oil Level Check | ENGINE OIL LEVEL CAUTION: Do not overfill crankcase with engine oil, oil foaming and oil pressure loss can result. To ensure proper lubrication of an engine, the engine oil must be maintained at an acceptable level. The acceptable oil level is in the SAFE RANGE (3) on the engine oil dipstick. NOTE: Note: The best time to check the engine oil level is after the engine is at operating temperature and has been turned off (not running) for 30 minutes. 1. Position vehicle on level surface. 2. With engine OFF, allow approximately 30 minutes for oil to settle to bottom of crankcase, remove engine oil dipstick. 3. Wipe dipstick clean. 4. Replace dipstick and verify it is seated in the tube. 5. Remove dipstick, with handle held above the tip, take oil level reading. 6. Add oil only if level is below the SAFE RANGE area on the dipstick. 7. Replace dipstick.
2012 | Dodge or Ram Truck | RAM 3500 Truck 2WD | L6-6.7L DSL Turbo High Output | Steering ¦Service and Repair, Procedures: Power Steering Fluid Level Checking | STANDARD PROCEDURE - POWER STEERING FLUID LEVEL CHECKING WARNING: FLUID LEVEL SHOULD BE CHECKED WITH THE ENGINE OFF TO PREVENT PERSONAL INJURY FROM MOVING PARTS. CAUTION: MOPAR(R) ATF+4 is to be used in the power steering system. No other power steering or automatic transmission fluid is to be used in the system. Damage may result to the power steering pump and system if any other fluid is used, and do not overfill. The power steering fluid level can be viewed on the dipstick attached to the filler cap. There are two ranges listed on the dipstick, COLD and HOT. Before opening power steering system, wipe the reservoir filler cap free of dirt and debris. Remove the cap and check the fluid level on its dipstick. When the fluid is at normal ambient temperature, approximately 21°C to 27°C (70°F to 80°F), the fluid level should read between the minimum and maximum area of the cold range. When the fluid is hot, fluid level is allowed to read up to the highest end of the HOT range. Only add fluid when the vehicle is cold. Use only Mopar(R) ATF+4. Do not overfill the power steering system.
2012 | Dodge or Ram Truck | RAM 3500 Truck 2WD | L6-6.7L DSL Turbo High Output | Alignment ¦Service and Repair, Procedures: Tie Rod Ball Stud Housing Misalignment Check | TIE ROD BALL STUD HOUSING MISALIGNMENT CHECK Special Tools: NOTE: This procedure describes how to check for parallel alignment of the RH and LH steering tie rod ball stud housings. It is essential to have these within +/-3 degrees of parallel to prevent ball stud durability issues. NOTE: All views, left side shown, right side similar. 1. Position the vehicle on a level surface with vehicle weight on the front tires, and place the front wheels in the straight ahead position 2. Make sure the circular bottom plane (2) of the LH and RH tie rod ball stud housings (1) are free of debris and burrs. NOTE: Measure and record the RH tie rod angle first to establish a baseline for the truck, then measure and record the LH tie rod angle using the same procedure used on the right tie rod. Measure both the RH and LH tie rod ball stud housing angles from underneath the truck using the following steps. 3. Hold the (2) securely under the circular bottom plane of the ball stud housing (1). Make sure the tool makes contact with the entire perimeter of the ball stud housing (1) and is not resting on the domed cap or grease fitting. NOTE: The angle on the inclinometer is POSITIVE WHEN THE NEEDLE IS FORWARD of the zero degree mark (pointing toward the front of the truck on both the LH or RH sides) and NEGATIVE WHEN AFTER the zero (pointing toward the rear of the truck). The tie rod angle readings should always be positive unless castor is significantly out of specifications. 4. Mount the (2) on the flat bottom surface of (1) in the fore-aft orientation. Record the tie rod angle, then repeat steps 3, 4 on the LH tie rod end. 5. Determine the offset of the RH and LH tie rod ball stud housings by calculating the difference between the LH and RH ball stud angles. For example, if one side is +3 degrees and the other side is -4 degrees then the difference is 7 degrees. + Equal to or less than 3 degree difference - no further action needs to be taken, return to the previous procedure step and continue that procedure. + Over 3 degree difference with a new LH tie rod end - Loosen the LH tie rod adjustment sleeve bolts and rotate the tie rod end to adjust the ball stud housing to within 3 degrees of the RH side, then proceed with alignment or toe adjustment See: Alignment > Procedures. + Over 3 degree difference without a new LH tie rod end - Replace the LH tie rod end See: Tie Rod End > Removal and Replacement > Tie Rod End - Removal. NOTE: Any future alignment process on a recirculating ball steering systems should use this procedure.
2012 | Dodge or Ram Truck | RAM 3500 Truck 2WD | L6-6.7L DSL Turbo High Output | Automatic Transmission/Transaxle ¦Service and Repair, Procedures: 68RFE Automatic Transmission, Check Oil Level | FLUID LEVEL CHECK Low fluid level can cause a variety of conditions because it allows the pump to take in air along with the fluid. As in any hydraulic system, air bubbles make the fluid spongy, therefore, pressures will be low and build up slowly. Improper filling can also raise the fluid level too high. When the transmssion has too much fluid, the geartrain churns up foam and cause the same conditions which occur with a low fluid level. In either case, air bubbles can cause overheating and fluid oxidation, and varnishing. This can interfere with normal valve, clutch, and accumulator operation. Foaming can also result in fluid escaping from the transmission vent where it may be mistaken for a leak. The transmission has a dipstick to check oil level. It is located on the right side of the engine. Be sure to wipe all dirt from dipstick handle before removing. The torque converter fills in both the P (PARK) and N (NEUTRAL) positions. Place the selector lever in P (PARK) to be sure that the fluid level check is accurate. The engine should be running at idle speed for at least one minute, with the vehicle on level ground. At normal operating temperature (approximately 82° C. or 180° F), the fluid level is correct if it is in the HOT region (cross-hatched area) on the oil level indicator. The fluid level will be approximately at the upper COLD hole of the dipstick at 21° C (70° F) fluid temperature. NOTE: Engine and Transmission should be at normal operating temperature before performing this procedure. After the fluid has been checked, seat the dipstick fully to seal out water and dirt. 1. Start engine and apply parking brake. 2. Shift the transmission into DRIVE for approximately 2 seconds. 3. Shift the transmission into REVERSE for approximately 2 seconds. 4. Shift the transmission into PARK. 5. Hook up scan tool and select transmission. 6. Select sensors. 7. Read the transmission temperature value. 8. Compare the fluid temperature value with the chart. 9. Adjust transmission fluid level shown on the dipstick according to the Transmission Fluid Temperature Chart. NOTE: After adding any fluid to the transmission, wait a minimum of 2 minutes for the oil to fully drain from the fill tube into the transmission before rechecking the fluid level. 10. Check transmission for leaks.
2012 | Dodge or Ram Truck | RAM 3500 Truck 2WD | L6-6.7L DSL Turbo High Output | Automatic Transmission/Transaxle ¦Service and Repair, Procedures: AS68RC Automatic Transmission, Check Oil Level | FLUID LEVEL CHECK Low fluid level can cause a variety of conditions because it allows the pump to take in air along with the fluid. As in any hydraulic system, air bubbles make the fluid spongy, therefore, pressures will be low and build up slowly. Improper filling can also raise the fluid level too high. When the transmission has too much fluid, the gear train churns up foam and cause the same conditions which occur with a low fluid level. In either case, air bubbles can cause overheating and/or fluid oxidation, and varnishing. This can interfere with normal valve, clutch, and accumulator operation. Foaming can also result in fluid escaping from the transmission vent where it may be mistaken for a leak. After the fluid has been checked, seat the dipstick fully to seal out water and dirt. The transmission has a dipstick to check oil level. Be sure to wipe all dirt from dipstick handle before removing. The torque converter fills in both the P (PARK) and N (NEUTRAL) positions. Place the selector lever in P (PARK) to be sure that the fluid level check is accurate. The engine should be running at idle speed for at least one minute, with the vehicle on level ground. At normal operating temperature (approximately 82° C. or 180° F), the fluid level is correct if it is in the HOT region (cross-hatched area) on the oil level indicator. The fluid level will be approximately at the upper COLD hole of the dipstick at 21° C (70° F) fluid temperature. NOTE: The engine and transmission should be at normal operating temperature before performing this procedure. Optimum fluid temperature for checking the level should be between 70°C (158°F) and 80°C ( 176°F). 1. Start engine and apply parking brake. 2. Shift the transmission into DRIVE for approximately 2 seconds. 3. Shift the transmission into REVERSE for approximately 2 seconds. 4. Shift the transmission into PARK. 5. Connect the scan tool and select transmission. 6. Select sensors. 7. Read the transmission temperature value. 8. Compare the fluid temperature value with the chart. 9. Adjust transmission fluid level shown on the dipstick according to the Transmission Fluid Temperature Chart. NOTE: After adding any fluid to the transmission, wait a minimum of 2 minutes for the oil to fully drain from the fill tube into the transmission before rechecking the fluid level. 10. Check transmission for leaks.
2012 | Dodge or Ram Truck | RAM 3500 Truck 2WD | L6-6.7L DSL Turbo High Output | Power Steering Fluid ¦Service and Repair, Procedures: Power Steering Fluid Level Checking | STANDARD PROCEDURE - POWER STEERING FLUID LEVEL CHECKING WARNING: FLUID LEVEL SHOULD BE CHECKED WITH THE ENGINE OFF TO PREVENT PERSONAL INJURY FROM MOVING PARTS. CAUTION: MOPAR(R) ATF+4 is to be used in the power steering system. No other power steering or automatic transmission fluid is to be used in the system. Damage may result to the power steering pump and system if any other fluid is used, and do not overfill. The power steering fluid level can be viewed on the dipstick attached to the filler cap. There are two ranges listed on the dipstick, COLD and HOT. Before opening power steering system, wipe the reservoir filler cap free of dirt and debris. Remove the cap and check the fluid level on its dipstick. When the fluid is at normal ambient temperature, approximately 21°C to 27°C (70°F to 80°F), the fluid level should read between the minimum and maximum area of the cold range. When the fluid is hot, fluid level is allowed to read up to the highest end of the HOT range. Only add fluid when the vehicle is cold. Use only Mopar(R) ATF+4. Do not overfill the power steering system.
2012 | Dodge or Ram Truck | RAM 3500 Truck 2WD | L6-6.7L DSL Turbo High Output | Fluid - A/T ¦Service and Repair, Procedures: 68RFE Automatic Transmission, Check Oil Level | FLUID LEVEL CHECK Low fluid level can cause a variety of conditions because it allows the pump to take in air along with the fluid. As in any hydraulic system, air bubbles make the fluid spongy, therefore, pressures will be low and build up slowly. Improper filling can also raise the fluid level too high. When the transmssion has too much fluid, the geartrain churns up foam and cause the same conditions which occur with a low fluid level. In either case, air bubbles can cause overheating and fluid oxidation, and varnishing. This can interfere with normal valve, clutch, and accumulator operation. Foaming can also result in fluid escaping from the transmission vent where it may be mistaken for a leak. The transmission has a dipstick to check oil level. It is located on the right side of the engine. Be sure to wipe all dirt from dipstick handle before removing. The torque converter fills in both the P (PARK) and N (NEUTRAL) positions. Place the selector lever in P (PARK) to be sure that the fluid level check is accurate. The engine should be running at idle speed for at least one minute, with the vehicle on level ground. At normal operating temperature (approximately 82° C. or 180° F), the fluid level is correct if it is in the HOT region (cross-hatched area) on the oil level indicator. The fluid level will be approximately at the upper COLD hole of the dipstick at 21° C (70° F) fluid temperature. NOTE: Engine and Transmission should be at normal operating temperature before performing this procedure. After the fluid has been checked, seat the dipstick fully to seal out water and dirt. 1. Start engine and apply parking brake. 2. Shift the transmission into DRIVE for approximately 2 seconds. 3. Shift the transmission into REVERSE for approximately 2 seconds. 4. Shift the transmission into PARK. 5. Hook up scan tool and select transmission. 6. Select sensors. 7. Read the transmission temperature value. 8. Compare the fluid temperature value with the chart. 9. Adjust transmission fluid level shown on the dipstick according to the Transmission Fluid Temperature Chart. NOTE: After adding any fluid to the transmission, wait a minimum of 2 minutes for the oil to fully drain from the fill tube into the transmission before rechecking the fluid level. 10. Check transmission for leaks.
2012 | Dodge or Ram Truck | RAM 3500 Truck 2WD | L6-6.7L DSL Turbo High Output | Fluid - A/T ¦Service and Repair, Procedures: AS68RC Automatic Transmission, Check Oil Level | FLUID LEVEL CHECK Low fluid level can cause a variety of conditions because it allows the pump to take in air along with the fluid. As in any hydraulic system, air bubbles make the fluid spongy, therefore, pressures will be low and build up slowly. Improper filling can also raise the fluid level too high. When the transmission has too much fluid, the gear train churns up foam and cause the same conditions which occur with a low fluid level. In either case, air bubbles can cause overheating and/or fluid oxidation, and varnishing. This can interfere with normal valve, clutch, and accumulator operation. Foaming can also result in fluid escaping from the transmission vent where it may be mistaken for a leak. After the fluid has been checked, seat the dipstick fully to seal out water and dirt. The transmission has a dipstick to check oil level. Be sure to wipe all dirt from dipstick handle before removing. The torque converter fills in both the P (PARK) and N (NEUTRAL) positions. Place the selector lever in P (PARK) to be sure that the fluid level check is accurate. The engine should be running at idle speed for at least one minute, with the vehicle on level ground. At normal operating temperature (approximately 82° C. or 180° F), the fluid level is correct if it is in the HOT region (cross-hatched area) on the oil level indicator. The fluid level will be approximately at the upper COLD hole of the dipstick at 21° C (70° F) fluid temperature. NOTE: The engine and transmission should be at normal operating temperature before performing this procedure. Optimum fluid temperature for checking the level should be between 70°C (158°F) and 80°C ( 176°F). 1. Start engine and apply parking brake. 2. Shift the transmission into DRIVE for approximately 2 seconds. 3. Shift the transmission into REVERSE for approximately 2 seconds. 4. Shift the transmission into PARK. 5. Connect the scan tool and select transmission. 6. Select sensors. 7. Read the transmission temperature value. 8. Compare the fluid temperature value with the chart. 9. Adjust transmission fluid level shown on the dipstick according to the Transmission Fluid Temperature Chart. NOTE: After adding any fluid to the transmission, wait a minimum of 2 minutes for the oil to fully drain from the fill tube into the transmission before rechecking the fluid level. 10. Check transmission for leaks.
2012 | Dodge or Ram Truck | RAM 3500 Truck 4WD | L6-6.7L DSL Turbo | Cooling System ¦Service and Repair, Procedures: Filling | STANDARD PROCEDURE - FILLING Special Tools: WARNING: ANTIFREEZE COOLANT IS HARMFUL IF SWALLOWED OR INHALED. IF SWALLOWED, DRINK TWO GLASSES OF WATER AND INDUCE VOMITING. IF INHALED, MOVE TO FRESH AIR AREA. SEEK MEDICAL ATTENTION IMMEDIATELY. DO NOT STORE IN OPEN OR UNMARKED CONTAINERS. WASH SKIN AND CLOTHING THOROUGHLY AFTER COMING IN CONTACT WITH ETHYLENE GLYCOL. KEEP OUT OF REACH OF CHILDREN. DISPOSE OF GLYCOL BASED COOLANT PROPERLY. CONTACT YOUR DEALER OR GOVERNMENT AGENCY FOR LOCATION OF COLLECTION CENTER IN YOUR AREA. DO NOT OPEN A COOLING SYSTEM WHEN THE ENGINE IS AT OPERATING TEMPERATURE OR HOT UNDER PRESSURE; PERSONAL INJURY CAN RESULT. AVOID RADIATOR COOLING FAN AND OTHER MOVING COMPONENTS WHEN ENGINE COMPARTMENT RELATED SERVICE IS PERFORMED; PERSONAL INJURY CAN RESULT. WARNING: WEAR APPROPRIATE EYE AND HAND PROTECTION WHEN PERFORMING THIS PROCEDURE. CAUTION: Do not use well water or suspect water supply in cooling system. A 50/50 mixture of the recommended antifreeze coolant and distilled water is recommended. NOTE: Cooling system fill procedure is critical to overall cooling system performance. NOTE: Make sure all hoses are connected and radiator draincock is closed. Draincock should be hand tightened only. 6.7L CAUTION: All air must be purged from the 6.7L engine when refilling the cooling system. Failure to do so can cause EGR Cooler cracking which can lead to catastrophic engine and exhaust system damage. 1. Close radiator drain plug. 2. Remove the vent fitting (1) located near the EGR cooler (2). 3. If using funnel 8195: - a. Remove cooling system pressure cap. Attach Filling Aid Funnel (8195) , to coolant pressure container filler neck. - b. Use the supplied clip to pinch overflow hose. - c. Pour coolant into the larger section of Filling Aid Funnel (the smaller section of funnel is to allow air to escape). - d. Continue filling until a steady stream of coolant flows from the vent hole. - e. Install vent fitting when coolant is free of bubbles. - f. Tighten the bleed plug to 6 Nm (55 in. lbs.). - g. Remove clip from overflow hose. - h. Allow coolant in Filling Aid Funnel to drain into overflow chamber of pressure container. - i. Remove Filling Aid Funnel. (8195) - j. Install the pressure cap. NOTE: The diesel engine is equipped with two one-way check valves (jiggle pins). The check valves are used as a servicing feature and will vent air when the system is being filled. Water pressure (or flow) will hold the valves closed. NOTE: The 8195A does not require pinching off the overflow hose. The adapter seal prevents liquid from entering the overflow during coolant fill. 4. If using Special Tool 8195A: - a. Select the appropriate fitting extension (3) and locking ring (2) and attach to the fill neck of the cooling system. - b. Make sure the adapter seal fits firmly against the inside of the fill neck base to ensure a good seal. After the extension and locking ring are installed, make sure the extension can not be moved. This will confirm a good seal. - c. Attach the funnel (1) to the extension (1) and fill with coolant. - d. Add coolant to the funnel. Continue to add coolant until a steady stream of coolant flows from the vent hole. - e. Install the vent fitting when coolant is free of bubbles. - f. Tighten the vent fitting to 6 Nm (55 in. lbs.). - g. Install the stopper (4) into the funnel base. The stopper will prevent the fluid that is left in the funnel from spilling out when separated from the extension. - h. Remove the funnel, extension and locking ring and install the cap. 5. Start and operated the engine. Take the vehicle on a test drive till operating temperature is reached. Shut the engine down and wait till engine is cool. 6. Slowly loosen vent fitting (1) to purge any trapped air. If air is still present. Repeat step 3 5. 7. Check coolant level in coolant recovery container. Fill to FULL line. 8. The volume of coolant added to the engine must be within 1.5 quarts of the volume drained. If this requirement has not been met, repeat steps 2 9. 9. Remove Tool. Install radiator cap. 5.9L NOTE: The diesel engine is equipped with two one-way check valves (jiggle pins). The check valves are used as a servicing feature and will vent air when the system is being filled. Water pressure (or flow) will hold the valves closed. Clean cooling system prior to refilling See: Cooling System > Procedures. 1. Close radiator drain plug. 2. If using funnel 8195: - a. Remove cooling system pressure cap. Attach Filling Aid Funnel (8195), to coolant pressure container filler neck. - b. Use the supplied clip to pinch overflow hose. - c. Pour coolant into the larger section of Filling Aid Funnel (the smaller section of funnel is to allow air to escape). - d. Add coolant until some coolant remains in the funnel and no more air bubbles appear in the fluid. - e. Remove clip from overflow hose. - f. Allow coolant in Filling Aid Funnel to drain into overflow chamber of pressure container. - g. Remove Filling Aid Funnel. (8195) - h. Install the pressure cap. NOTE: The 8195A does not require pinching off the overflow hose. The adapter seal prevents liquid from entering the overflow during coolant fill. 3. If using Special Tool 8195A: - a. Select the appropriate fitting extension (3) and locking ring (2) and attach to the fill neck of the cooling system. - b. Make sure the adapter seal fits firmly against the inside of the fill neck base to ensure a good seal. After the extension and locking ring are installed, make sure the extension can not be moved. This will confirm a good seal. - c. Attach the funnel (1) to the extension (3) and fill with coolant. - d. Add coolant to the funnel.Continue to add coolant until it is free of bubbles. - e. Install the stopper (4) into the funnel base. The stopper will prevent the fluid that is left in the funnel from spilling out when separated from the extension. - f. Remove the funnel, extension and locking ring and install the cap. 4. Fill coolant recovery container to the FULL mark. 5. Start and operate engine until thermostat opens. Upper radiator hose should be warm to touch. 6. Accelerate engine from idle to 2500 RPM five times. 7. Shut off engine. Allowing cooling system to settle. Fill coolant recovery container to FULL line. 8. Start and operate engine. Take vehicle for a test drive till operating temperature is reached. 9. Shut off engine. Allow engine to cool. Fill coolant recovery container to FULL line. 10. The volume of coolant added to the engine must be within 1.5 quarts of the volume drained. If this requirement has not been met, repeat steps 1 13. 11. Install radiator cap.
2012 | Dodge or Ram Truck | RAM 3500 Truck 4WD | L6-6.7L DSL Turbo | Fuel Tank ¦Service and Repair, Procedures: Draining Fuel Tank | DRAINING FUEL TANK Special Tools: NOTE: Two different procedures may be used to drain fuel tank: using a diagnostic scan tool to activate the fuel pump relay and drain the fuel tank, or remove the fuel pump. Due to a one-way check valve installed into the fuel fill opening fitting at the tank, the tank cannot be drained conventionally at the fill cap. Conventional Procedure 1. Disconnect the fuel supply line quick-connect fitting at the fuel filter See: Fuel Line Coupler > Procedures. 2. Install the appropriate Fuel Line Adapters / Fitting from the (8978A). Route the opposite end of this hose to an diesel fuel draining station. Using a scan tool, activate the fuel pump and drain the tank until empty. Alternative Procedure NOTE: If electric fuel pump is not operating, fuel must be drained through fuel fill fitting at tank. Refer to following procedures. 1. Disconnect the negative battery cable. 2. Remove the fuel pump module See: Fuel Tank > Removal and Replacement > Fuel Tank - Removal. 3. After the fuel pump module has been removed, drain fuel tank into an approved diesel fuel draining station.
2012 | Dodge or Ram Truck | RAM 3500 Truck 4WD | L6-6.7L DSL Turbo | Engine Oil ¦Service and Repair, Procedures: Engine Oil Level Check | ENGINE OIL LEVEL CAUTION: Do not overfill crankcase with engine oil, oil foaming and oil pressure loss can result. To ensure proper lubrication of an engine, the engine oil must be maintained at an acceptable level. The acceptable oil level is in the SAFE RANGE (3) on the engine oil dipstick. NOTE: Note: The best time to check the engine oil level is after the engine is at operating temperature and has been turned off (not running) for 30 minutes. 1. Position vehicle on level surface. 2. With engine OFF, allow approximately 30 minutes for oil to settle to bottom of crankcase, remove engine oil dipstick. 3. Wipe dipstick clean. 4. Replace dipstick and verify it is seated in the tube. 5. Remove dipstick, with handle held above the tip, take oil level reading. 6. Add oil only if level is below the SAFE RANGE area on the dipstick. 7. Replace dipstick.
2012 | Dodge or Ram Truck | RAM 3500 Truck 4WD | L6-6.7L DSL Turbo | Steering ¦Service and Repair, Procedures: Power Steering Fluid Level Checking | STANDARD PROCEDURE - POWER STEERING FLUID LEVEL CHECKING WARNING: FLUID LEVEL SHOULD BE CHECKED WITH THE ENGINE OFF TO PREVENT PERSONAL INJURY FROM MOVING PARTS. CAUTION: MOPAR(R) ATF+4 is to be used in the power steering system. No other power steering or automatic transmission fluid is to be used in the system. Damage may result to the power steering pump and system if any other fluid is used, and do not overfill. The power steering fluid level can be viewed on the dipstick attached to the filler cap. There are two ranges listed on the dipstick, COLD and HOT. Before opening power steering system, wipe the reservoir filler cap free of dirt and debris. Remove the cap and check the fluid level on its dipstick. When the fluid is at normal ambient temperature, approximately 21°C to 27°C (70°F to 80°F), the fluid level should read between the minimum and maximum area of the cold range. When the fluid is hot, fluid level is allowed to read up to the highest end of the HOT range. Only add fluid when the vehicle is cold. Use only Mopar(R) ATF+4. Do not overfill the power steering system.
2012 | Dodge or Ram Truck | RAM 3500 Truck 4WD | L6-6.7L DSL Turbo | Alignment ¦Service and Repair, Procedures: Tie Rod Ball Stud Housing Misalignment Check | TIE ROD BALL STUD HOUSING MISALIGNMENT CHECK Special Tools: NOTE: This procedure describes how to check for parallel alignment of the RH and LH steering tie rod ball stud housings. It is essential to have these within +/-3 degrees of parallel to prevent ball stud durability issues. NOTE: All views, left side shown, right side similar. 1. Position the vehicle on a level surface with vehicle weight on the front tires, and place the front wheels in the straight ahead position 2. Make sure the circular bottom plane (2) of the LH and RH tie rod ball stud housings (1) are free of debris and burrs. NOTE: Measure and record the RH tie rod angle first to establish a baseline for the truck, then measure and record the LH tie rod angle using the same procedure used on the right tie rod. Measure both the RH and LH tie rod ball stud housing angles from underneath the truck using the following steps. 3. Hold the (2) securely under the circular bottom plane of the ball stud housing (1). Make sure the tool makes contact with the entire perimeter of the ball stud housing (1) and is not resting on the domed cap or grease fitting. NOTE: The angle on the inclinometer is POSITIVE WHEN THE NEEDLE IS FORWARD of the zero degree mark (pointing toward the front of the truck on both the LH or RH sides) and NEGATIVE WHEN AFTER the zero (pointing toward the rear of the truck). The tie rod angle readings should always be positive unless castor is significantly out of specifications. 4. Mount the (2) on the flat bottom surface of (1) in the fore-aft orientation. Record the tie rod angle, then repeat steps 3, 4 on the LH tie rod end. 5. Determine the offset of the RH and LH tie rod ball stud housings by calculating the difference between the LH and RH ball stud angles. For example, if one side is +3 degrees and the other side is -4 degrees then the difference is 7 degrees. + Equal to or less than 3 degree difference - no further action needs to be taken, return to the previous procedure step and continue that procedure. + Over 3 degree difference with a new LH tie rod end - Loosen the LH tie rod adjustment sleeve bolts and rotate the tie rod end to adjust the ball stud housing to within 3 degrees of the RH side, then proceed with alignment or toe adjustment See: Alignment > Procedures. + Over 3 degree difference without a new LH tie rod end - Replace the LH tie rod end See: Tie Rod End > Removal and Replacement > Tie Rod End - Removal. NOTE: Any future alignment process on a recirculating ball steering systems should use this procedure.
2012 | Dodge or Ram Truck | RAM 3500 Truck 4WD | L6-6.7L DSL Turbo | Automatic Transmission/Transaxle ¦Service and Repair, Procedures: 68RFE Automatic Transmission, Check Oil Level | FLUID LEVEL CHECK Low fluid level can cause a variety of conditions because it allows the pump to take in air along with the fluid. As in any hydraulic system, air bubbles make the fluid spongy, therefore, pressures will be low and build up slowly. Improper filling can also raise the fluid level too high. When the transmssion has too much fluid, the geartrain churns up foam and cause the same conditions which occur with a low fluid level. In either case, air bubbles can cause overheating and fluid oxidation, and varnishing. This can interfere with normal valve, clutch, and accumulator operation. Foaming can also result in fluid escaping from the transmission vent where it may be mistaken for a leak. The transmission has a dipstick to check oil level. It is located on the right side of the engine. Be sure to wipe all dirt from dipstick handle before removing. The torque converter fills in both the P (PARK) and N (NEUTRAL) positions. Place the selector lever in P (PARK) to be sure that the fluid level check is accurate. The engine should be running at idle speed for at least one minute, with the vehicle on level ground. At normal operating temperature (approximately 82° C. or 180° F), the fluid level is correct if it is in the HOT region (cross-hatched area) on the oil level indicator. The fluid level will be approximately at the upper COLD hole of the dipstick at 21° C (70° F) fluid temperature. NOTE: Engine and Transmission should be at normal operating temperature before performing this procedure. After the fluid has been checked, seat the dipstick fully to seal out water and dirt. 1. Start engine and apply parking brake. 2. Shift the transmission into DRIVE for approximately 2 seconds. 3. Shift the transmission into REVERSE for approximately 2 seconds. 4. Shift the transmission into PARK. 5. Hook up scan tool and select transmission. 6. Select sensors. 7. Read the transmission temperature value. 8. Compare the fluid temperature value with the chart. 9. Adjust transmission fluid level shown on the dipstick according to the Transmission Fluid Temperature Chart. NOTE: After adding any fluid to the transmission, wait a minimum of 2 minutes for the oil to fully drain from the fill tube into the transmission before rechecking the fluid level. 10. Check transmission for leaks.
2012 | Dodge or Ram Truck | RAM 3500 Truck 4WD | L6-6.7L DSL Turbo | Automatic Transmission/Transaxle ¦Service and Repair, Procedures: AS68RC Automatic Transmission, Check Oil Level | FLUID LEVEL CHECK Low fluid level can cause a variety of conditions because it allows the pump to take in air along with the fluid. As in any hydraulic system, air bubbles make the fluid spongy, therefore, pressures will be low and build up slowly. Improper filling can also raise the fluid level too high. When the transmission has too much fluid, the gear train churns up foam and cause the same conditions which occur with a low fluid level. In either case, air bubbles can cause overheating and/or fluid oxidation, and varnishing. This can interfere with normal valve, clutch, and accumulator operation. Foaming can also result in fluid escaping from the transmission vent where it may be mistaken for a leak. After the fluid has been checked, seat the dipstick fully to seal out water and dirt. The transmission has a dipstick to check oil level. Be sure to wipe all dirt from dipstick handle before removing. The torque converter fills in both the P (PARK) and N (NEUTRAL) positions. Place the selector lever in P (PARK) to be sure that the fluid level check is accurate. The engine should be running at idle speed for at least one minute, with the vehicle on level ground. At normal operating temperature (approximately 82° C. or 180° F), the fluid level is correct if it is in the HOT region (cross-hatched area) on the oil level indicator. The fluid level will be approximately at the upper COLD hole of the dipstick at 21° C (70° F) fluid temperature. NOTE: The engine and transmission should be at normal operating temperature before performing this procedure. Optimum fluid temperature for checking the level should be between 70°C (158°F) and 80°C ( 176°F). 1. Start engine and apply parking brake. 2. Shift the transmission into DRIVE for approximately 2 seconds. 3. Shift the transmission into REVERSE for approximately 2 seconds. 4. Shift the transmission into PARK. 5. Connect the scan tool and select transmission. 6. Select sensors. 7. Read the transmission temperature value. 8. Compare the fluid temperature value with the chart. 9. Adjust transmission fluid level shown on the dipstick according to the Transmission Fluid Temperature Chart. NOTE: After adding any fluid to the transmission, wait a minimum of 2 minutes for the oil to fully drain from the fill tube into the transmission before rechecking the fluid level. 10. Check transmission for leaks.
2012 | Dodge or Ram Truck | RAM 3500 Truck 4WD | L6-6.7L DSL Turbo | Power Steering Fluid ¦Service and Repair, Procedures: Power Steering Fluid Level Checking | STANDARD PROCEDURE - POWER STEERING FLUID LEVEL CHECKING WARNING: FLUID LEVEL SHOULD BE CHECKED WITH THE ENGINE OFF TO PREVENT PERSONAL INJURY FROM MOVING PARTS. CAUTION: MOPAR(R) ATF+4 is to be used in the power steering system. No other power steering or automatic transmission fluid is to be used in the system. Damage may result to the power steering pump and system if any other fluid is used, and do not overfill. The power steering fluid level can be viewed on the dipstick attached to the filler cap. There are two ranges listed on the dipstick, COLD and HOT. Before opening power steering system, wipe the reservoir filler cap free of dirt and debris. Remove the cap and check the fluid level on its dipstick. When the fluid is at normal ambient temperature, approximately 21°C to 27°C (70°F to 80°F), the fluid level should read between the minimum and maximum area of the cold range. When the fluid is hot, fluid level is allowed to read up to the highest end of the HOT range. Only add fluid when the vehicle is cold. Use only Mopar(R) ATF+4. Do not overfill the power steering system.
2012 | Dodge or Ram Truck | RAM 3500 Truck 4WD | L6-6.7L DSL Turbo | Fluid - A/T ¦Service and Repair, Procedures: 68RFE Automatic Transmission, Check Oil Level | FLUID LEVEL CHECK Low fluid level can cause a variety of conditions because it allows the pump to take in air along with the fluid. As in any hydraulic system, air bubbles make the fluid spongy, therefore, pressures will be low and build up slowly. Improper filling can also raise the fluid level too high. When the transmssion has too much fluid, the geartrain churns up foam and cause the same conditions which occur with a low fluid level. In either case, air bubbles can cause overheating and fluid oxidation, and varnishing. This can interfere with normal valve, clutch, and accumulator operation. Foaming can also result in fluid escaping from the transmission vent where it may be mistaken for a leak. The transmission has a dipstick to check oil level. It is located on the right side of the engine. Be sure to wipe all dirt from dipstick handle before removing. The torque converter fills in both the P (PARK) and N (NEUTRAL) positions. Place the selector lever in P (PARK) to be sure that the fluid level check is accurate. The engine should be running at idle speed for at least one minute, with the vehicle on level ground. At normal operating temperature (approximately 82° C. or 180° F), the fluid level is correct if it is in the HOT region (cross-hatched area) on the oil level indicator. The fluid level will be approximately at the upper COLD hole of the dipstick at 21° C (70° F) fluid temperature. NOTE: Engine and Transmission should be at normal operating temperature before performing this procedure. After the fluid has been checked, seat the dipstick fully to seal out water and dirt. 1. Start engine and apply parking brake. 2. Shift the transmission into DRIVE for approximately 2 seconds. 3. Shift the transmission into REVERSE for approximately 2 seconds. 4. Shift the transmission into PARK. 5. Hook up scan tool and select transmission. 6. Select sensors. 7. Read the transmission temperature value. 8. Compare the fluid temperature value with the chart. 9. Adjust transmission fluid level shown on the dipstick according to the Transmission Fluid Temperature Chart. NOTE: After adding any fluid to the transmission, wait a minimum of 2 minutes for the oil to fully drain from the fill tube into the transmission before rechecking the fluid level. 10. Check transmission for leaks.
2012 | Dodge or Ram Truck | RAM 3500 Truck 4WD | L6-6.7L DSL Turbo | Fluid - A/T ¦Service and Repair, Procedures: AS68RC Automatic Transmission, Check Oil Level | FLUID LEVEL CHECK Low fluid level can cause a variety of conditions because it allows the pump to take in air along with the fluid. As in any hydraulic system, air bubbles make the fluid spongy, therefore, pressures will be low and build up slowly. Improper filling can also raise the fluid level too high. When the transmission has too much fluid, the gear train churns up foam and cause the same conditions which occur with a low fluid level. In either case, air bubbles can cause overheating and/or fluid oxidation, and varnishing. This can interfere with normal valve, clutch, and accumulator operation. Foaming can also result in fluid escaping from the transmission vent where it may be mistaken for a leak. After the fluid has been checked, seat the dipstick fully to seal out water and dirt. The transmission has a dipstick to check oil level. Be sure to wipe all dirt from dipstick handle before removing. The torque converter fills in both the P (PARK) and N (NEUTRAL) positions. Place the selector lever in P (PARK) to be sure that the fluid level check is accurate. The engine should be running at idle speed for at least one minute, with the vehicle on level ground. At normal operating temperature (approximately 82° C. or 180° F), the fluid level is correct if it is in the HOT region (cross-hatched area) on the oil level indicator. The fluid level will be approximately at the upper COLD hole of the dipstick at 21° C (70° F) fluid temperature. NOTE: The engine and transmission should be at normal operating temperature before performing this procedure. Optimum fluid temperature for checking the level should be between 70°C (158°F) and 80°C ( 176°F). 1. Start engine and apply parking brake. 2. Shift the transmission into DRIVE for approximately 2 seconds. 3. Shift the transmission into REVERSE for approximately 2 seconds. 4. Shift the transmission into PARK. 5. Connect the scan tool and select transmission. 6. Select sensors. 7. Read the transmission temperature value. 8. Compare the fluid temperature value with the chart. 9. Adjust transmission fluid level shown on the dipstick according to the Transmission Fluid Temperature Chart. NOTE: After adding any fluid to the transmission, wait a minimum of 2 minutes for the oil to fully drain from the fill tube into the transmission before rechecking the fluid level. 10. Check transmission for leaks.
2012 | Dodge or Ram Truck | RAM 3500 Truck 4WD | L6-6.7L DSL Turbo High Output | Cooling System ¦Service and Repair, Procedures: Filling | STANDARD PROCEDURE - FILLING Special Tools: WARNING: ANTIFREEZE COOLANT IS HARMFUL IF SWALLOWED OR INHALED. IF SWALLOWED, DRINK TWO GLASSES OF WATER AND INDUCE VOMITING. IF INHALED, MOVE TO FRESH AIR AREA. SEEK MEDICAL ATTENTION IMMEDIATELY. DO NOT STORE IN OPEN OR UNMARKED CONTAINERS. WASH SKIN AND CLOTHING THOROUGHLY AFTER COMING IN CONTACT WITH ETHYLENE GLYCOL. KEEP OUT OF REACH OF CHILDREN. DISPOSE OF GLYCOL BASED COOLANT PROPERLY. CONTACT YOUR DEALER OR GOVERNMENT AGENCY FOR LOCATION OF COLLECTION CENTER IN YOUR AREA. DO NOT OPEN A COOLING SYSTEM WHEN THE ENGINE IS AT OPERATING TEMPERATURE OR HOT UNDER PRESSURE; PERSONAL INJURY CAN RESULT. AVOID RADIATOR COOLING FAN AND OTHER MOVING COMPONENTS WHEN ENGINE COMPARTMENT RELATED SERVICE IS PERFORMED; PERSONAL INJURY CAN RESULT. WARNING: WEAR APPROPRIATE EYE AND HAND PROTECTION WHEN PERFORMING THIS PROCEDURE. CAUTION: Do not use well water or suspect water supply in cooling system. A 50/50 mixture of the recommended antifreeze coolant and distilled water is recommended. NOTE: Cooling system fill procedure is critical to overall cooling system performance. NOTE: Make sure all hoses are connected and radiator draincock is closed. Draincock should be hand tightened only. 6.7L CAUTION: All air must be purged from the 6.7L engine when refilling the cooling system. Failure to do so can cause EGR Cooler cracking which can lead to catastrophic engine and exhaust system damage. 1. Close radiator drain plug. 2. Remove the vent fitting (1) located near the EGR cooler (2). 3. If using funnel 8195: - a. Remove cooling system pressure cap. Attach Filling Aid Funnel (8195) , to coolant pressure container filler neck. - b. Use the supplied clip to pinch overflow hose. - c. Pour coolant into the larger section of Filling Aid Funnel (the smaller section of funnel is to allow air to escape). - d. Continue filling until a steady stream of coolant flows from the vent hole. - e. Install vent fitting when coolant is free of bubbles. - f. Tighten the bleed plug to 6 Nm (55 in. lbs.). - g. Remove clip from overflow hose. - h. Allow coolant in Filling Aid Funnel to drain into overflow chamber of pressure container. - i. Remove Filling Aid Funnel. (8195) - j. Install the pressure cap. NOTE: The diesel engine is equipped with two one-way check valves (jiggle pins). The check valves are used as a servicing feature and will vent air when the system is being filled. Water pressure (or flow) will hold the valves closed. NOTE: The 8195A does not require pinching off the overflow hose. The adapter seal prevents liquid from entering the overflow during coolant fill. 4. If using Special Tool 8195A: - a. Select the appropriate fitting extension (3) and locking ring (2) and attach to the fill neck of the cooling system. - b. Make sure the adapter seal fits firmly against the inside of the fill neck base to ensure a good seal. After the extension and locking ring are installed, make sure the extension can not be moved. This will confirm a good seal. - c. Attach the funnel (1) to the extension (1) and fill with coolant. - d. Add coolant to the funnel. Continue to add coolant until a steady stream of coolant flows from the vent hole. - e. Install the vent fitting when coolant is free of bubbles. - f. Tighten the vent fitting to 6 Nm (55 in. lbs.). - g. Install the stopper (4) into the funnel base. The stopper will prevent the fluid that is left in the funnel from spilling out when separated from the extension. - h. Remove the funnel, extension and locking ring and install the cap. 5. Start and operated the engine. Take the vehicle on a test drive till operating temperature is reached. Shut the engine down and wait till engine is cool. 6. Slowly loosen vent fitting (1) to purge any trapped air. If air is still present. Repeat step 3 5. 7. Check coolant level in coolant recovery container. Fill to FULL line. 8. The volume of coolant added to the engine must be within 1.5 quarts of the volume drained. If this requirement has not been met, repeat steps 2 9. 9. Remove Tool. Install radiator cap. 5.9L NOTE: The diesel engine is equipped with two one-way check valves (jiggle pins). The check valves are used as a servicing feature and will vent air when the system is being filled. Water pressure (or flow) will hold the valves closed. Clean cooling system prior to refilling See: Cooling System > Procedures. 1. Close radiator drain plug. 2. If using funnel 8195: - a. Remove cooling system pressure cap. Attach Filling Aid Funnel (8195), to coolant pressure container filler neck. - b. Use the supplied clip to pinch overflow hose. - c. Pour coolant into the larger section of Filling Aid Funnel (the smaller section of funnel is to allow air to escape). - d. Add coolant until some coolant remains in the funnel and no more air bubbles appear in the fluid. - e. Remove clip from overflow hose. - f. Allow coolant in Filling Aid Funnel to drain into overflow chamber of pressure container. - g. Remove Filling Aid Funnel. (8195) - h. Install the pressure cap. NOTE: The 8195A does not require pinching off the overflow hose. The adapter seal prevents liquid from entering the overflow during coolant fill. 3. If using Special Tool 8195A: - a. Select the appropriate fitting extension (3) and locking ring (2) and attach to the fill neck of the cooling system. - b. Make sure the adapter seal fits firmly against the inside of the fill neck base to ensure a good seal. After the extension and locking ring are installed, make sure the extension can not be moved. This will confirm a good seal. - c. Attach the funnel (1) to the extension (3) and fill with coolant. - d. Add coolant to the funnel.Continue to add coolant until it is free of bubbles. - e. Install the stopper (4) into the funnel base. The stopper will prevent the fluid that is left in the funnel from spilling out when separated from the extension. - f. Remove the funnel, extension and locking ring and install the cap. 4. Fill coolant recovery container to the FULL mark. 5. Start and operate engine until thermostat opens. Upper radiator hose should be warm to touch. 6. Accelerate engine from idle to 2500 RPM five times. 7. Shut off engine. Allowing cooling system to settle. Fill coolant recovery container to FULL line. 8. Start and operate engine. Take vehicle for a test drive till operating temperature is reached. 9. Shut off engine. Allow engine to cool. Fill coolant recovery container to FULL line. 10. The volume of coolant added to the engine must be within 1.5 quarts of the volume drained. If this requirement has not been met, repeat steps 1 13. 11. Install radiator cap.
2012 | Dodge or Ram Truck | RAM 3500 Truck 4WD | L6-6.7L DSL Turbo High Output | Fuel Tank ¦Service and Repair, Procedures: Draining Fuel Tank | DRAINING FUEL TANK Special Tools: NOTE: Two different procedures may be used to drain fuel tank: using a diagnostic scan tool to activate the fuel pump relay and drain the fuel tank, or remove the fuel pump. Due to a one-way check valve installed into the fuel fill opening fitting at the tank, the tank cannot be drained conventionally at the fill cap. Conventional Procedure 1. Disconnect the fuel supply line quick-connect fitting at the fuel filter See: Fuel Line Coupler > Procedures. 2. Install the appropriate Fuel Line Adapters / Fitting from the (8978A). Route the opposite end of this hose to an diesel fuel draining station. Using a scan tool, activate the fuel pump and drain the tank until empty. Alternative Procedure NOTE: If electric fuel pump is not operating, fuel must be drained through fuel fill fitting at tank. Refer to following procedures. 1. Disconnect the negative battery cable. 2. Remove the fuel pump module See: Fuel Tank > Removal and Replacement > Fuel Tank - Removal. 3. After the fuel pump module has been removed, drain fuel tank into an approved diesel fuel draining station.
2012 | Dodge or Ram Truck | RAM 3500 Truck 4WD | L6-6.7L DSL Turbo High Output | Engine Oil ¦Service and Repair, Procedures: Engine Oil Level Check | ENGINE OIL LEVEL CAUTION: Do not overfill crankcase with engine oil, oil foaming and oil pressure loss can result. To ensure proper lubrication of an engine, the engine oil must be maintained at an acceptable level. The acceptable oil level is in the SAFE RANGE (3) on the engine oil dipstick. NOTE: Note: The best time to check the engine oil level is after the engine is at operating temperature and has been turned off (not running) for 30 minutes. 1. Position vehicle on level surface. 2. With engine OFF, allow approximately 30 minutes for oil to settle to bottom of crankcase, remove engine oil dipstick. 3. Wipe dipstick clean. 4. Replace dipstick and verify it is seated in the tube. 5. Remove dipstick, with handle held above the tip, take oil level reading. 6. Add oil only if level is below the SAFE RANGE area on the dipstick. 7. Replace dipstick.
2012 | Dodge or Ram Truck | RAM 3500 Truck 4WD | L6-6.7L DSL Turbo High Output | Steering ¦Service and Repair, Procedures: Power Steering Fluid Level Checking | STANDARD PROCEDURE - POWER STEERING FLUID LEVEL CHECKING WARNING: FLUID LEVEL SHOULD BE CHECKED WITH THE ENGINE OFF TO PREVENT PERSONAL INJURY FROM MOVING PARTS. CAUTION: MOPAR(R) ATF+4 is to be used in the power steering system. No other power steering or automatic transmission fluid is to be used in the system. Damage may result to the power steering pump and system if any other fluid is used, and do not overfill. The power steering fluid level can be viewed on the dipstick attached to the filler cap. There are two ranges listed on the dipstick, COLD and HOT. Before opening power steering system, wipe the reservoir filler cap free of dirt and debris. Remove the cap and check the fluid level on its dipstick. When the fluid is at normal ambient temperature, approximately 21°C to 27°C (70°F to 80°F), the fluid level should read between the minimum and maximum area of the cold range. When the fluid is hot, fluid level is allowed to read up to the highest end of the HOT range. Only add fluid when the vehicle is cold. Use only Mopar(R) ATF+4. Do not overfill the power steering system.
2012 | Dodge or Ram Truck | RAM 3500 Truck 4WD | L6-6.7L DSL Turbo High Output | Alignment ¦Service and Repair, Procedures: Tie Rod Ball Stud Housing Misalignment Check | TIE ROD BALL STUD HOUSING MISALIGNMENT CHECK Special Tools: NOTE: This procedure describes how to check for parallel alignment of the RH and LH steering tie rod ball stud housings. It is essential to have these within +/-3 degrees of parallel to prevent ball stud durability issues. NOTE: All views, left side shown, right side similar. 1. Position the vehicle on a level surface with vehicle weight on the front tires, and place the front wheels in the straight ahead position 2. Make sure the circular bottom plane (2) of the LH and RH tie rod ball stud housings (1) are free of debris and burrs. NOTE: Measure and record the RH tie rod angle first to establish a baseline for the truck, then measure and record the LH tie rod angle using the same procedure used on the right tie rod. Measure both the RH and LH tie rod ball stud housing angles from underneath the truck using the following steps. 3. Hold the (2) securely under the circular bottom plane of the ball stud housing (1). Make sure the tool makes contact with the entire perimeter of the ball stud housing (1) and is not resting on the domed cap or grease fitting. NOTE: The angle on the inclinometer is POSITIVE WHEN THE NEEDLE IS FORWARD of the zero degree mark (pointing toward the front of the truck on both the LH or RH sides) and NEGATIVE WHEN AFTER the zero (pointing toward the rear of the truck). The tie rod angle readings should always be positive unless castor is significantly out of specifications. 4. Mount the (2) on the flat bottom surface of (1) in the fore-aft orientation. Record the tie rod angle, then repeat steps 3, 4 on the LH tie rod end. 5. Determine the offset of the RH and LH tie rod ball stud housings by calculating the difference between the LH and RH ball stud angles. For example, if one side is +3 degrees and the other side is -4 degrees then the difference is 7 degrees. + Equal to or less than 3 degree difference - no further action needs to be taken, return to the previous procedure step and continue that procedure. + Over 3 degree difference with a new LH tie rod end - Loosen the LH tie rod adjustment sleeve bolts and rotate the tie rod end to adjust the ball stud housing to within 3 degrees of the RH side, then proceed with alignment or toe adjustment See: Alignment > Procedures. + Over 3 degree difference without a new LH tie rod end - Replace the LH tie rod end See: Tie Rod End > Removal and Replacement > Tie Rod End - Removal. NOTE: Any future alignment process on a recirculating ball steering systems should use this procedure.
2012 | Dodge or Ram Truck | RAM 3500 Truck 4WD | L6-6.7L DSL Turbo High Output | Automatic Transmission/Transaxle ¦Service and Repair, Procedures: 68RFE Automatic Transmission, Check Oil Level | FLUID LEVEL CHECK Low fluid level can cause a variety of conditions because it allows the pump to take in air along with the fluid. As in any hydraulic system, air bubbles make the fluid spongy, therefore, pressures will be low and build up slowly. Improper filling can also raise the fluid level too high. When the transmssion has too much fluid, the geartrain churns up foam and cause the same conditions which occur with a low fluid level. In either case, air bubbles can cause overheating and fluid oxidation, and varnishing. This can interfere with normal valve, clutch, and accumulator operation. Foaming can also result in fluid escaping from the transmission vent where it may be mistaken for a leak. The transmission has a dipstick to check oil level. It is located on the right side of the engine. Be sure to wipe all dirt from dipstick handle before removing. The torque converter fills in both the P (PARK) and N (NEUTRAL) positions. Place the selector lever in P (PARK) to be sure that the fluid level check is accurate. The engine should be running at idle speed for at least one minute, with the vehicle on level ground. At normal operating temperature (approximately 82° C. or 180° F), the fluid level is correct if it is in the HOT region (cross-hatched area) on the oil level indicator. The fluid level will be approximately at the upper COLD hole of the dipstick at 21° C (70° F) fluid temperature. NOTE: Engine and Transmission should be at normal operating temperature before performing this procedure. After the fluid has been checked, seat the dipstick fully to seal out water and dirt. 1. Start engine and apply parking brake. 2. Shift the transmission into DRIVE for approximately 2 seconds. 3. Shift the transmission into REVERSE for approximately 2 seconds. 4. Shift the transmission into PARK. 5. Hook up scan tool and select transmission. 6. Select sensors. 7. Read the transmission temperature value. 8. Compare the fluid temperature value with the chart. 9. Adjust transmission fluid level shown on the dipstick according to the Transmission Fluid Temperature Chart. NOTE: After adding any fluid to the transmission, wait a minimum of 2 minutes for the oil to fully drain from the fill tube into the transmission before rechecking the fluid level. 10. Check transmission for leaks.
2012 | Dodge or Ram Truck | RAM 3500 Truck 4WD | L6-6.7L DSL Turbo High Output | Automatic Transmission/Transaxle ¦Service and Repair, Procedures: AS68RC Automatic Transmission, Check Oil Level | FLUID LEVEL CHECK Low fluid level can cause a variety of conditions because it allows the pump to take in air along with the fluid. As in any hydraulic system, air bubbles make the fluid spongy, therefore, pressures will be low and build up slowly. Improper filling can also raise the fluid level too high. When the transmission has too much fluid, the gear train churns up foam and cause the same conditions which occur with a low fluid level. In either case, air bubbles can cause overheating and/or fluid oxidation, and varnishing. This can interfere with normal valve, clutch, and accumulator operation. Foaming can also result in fluid escaping from the transmission vent where it may be mistaken for a leak. After the fluid has been checked, seat the dipstick fully to seal out water and dirt. The transmission has a dipstick to check oil level. Be sure to wipe all dirt from dipstick handle before removing. The torque converter fills in both the P (PARK) and N (NEUTRAL) positions. Place the selector lever in P (PARK) to be sure that the fluid level check is accurate. The engine should be running at idle speed for at least one minute, with the vehicle on level ground. At normal operating temperature (approximately 82° C. or 180° F), the fluid level is correct if it is in the HOT region (cross-hatched area) on the oil level indicator. The fluid level will be approximately at the upper COLD hole of the dipstick at 21° C (70° F) fluid temperature. NOTE: The engine and transmission should be at normal operating temperature before performing this procedure. Optimum fluid temperature for checking the level should be between 70°C (158°F) and 80°C ( 176°F). 1. Start engine and apply parking brake. 2. Shift the transmission into DRIVE for approximately 2 seconds. 3. Shift the transmission into REVERSE for approximately 2 seconds. 4. Shift the transmission into PARK. 5. Connect the scan tool and select transmission. 6. Select sensors. 7. Read the transmission temperature value. 8. Compare the fluid temperature value with the chart. 9. Adjust transmission fluid level shown on the dipstick according to the Transmission Fluid Temperature Chart. NOTE: After adding any fluid to the transmission, wait a minimum of 2 minutes for the oil to fully drain from the fill tube into the transmission before rechecking the fluid level. 10. Check transmission for leaks.
2012 | Dodge or Ram Truck | RAM 3500 Truck 4WD | L6-6.7L DSL Turbo High Output | Power Steering Fluid ¦Service and Repair, Procedures: Power Steering Fluid Level Checking | STANDARD PROCEDURE - POWER STEERING FLUID LEVEL CHECKING WARNING: FLUID LEVEL SHOULD BE CHECKED WITH THE ENGINE OFF TO PREVENT PERSONAL INJURY FROM MOVING PARTS. CAUTION: MOPAR(R) ATF+4 is to be used in the power steering system. No other power steering or automatic transmission fluid is to be used in the system. Damage may result to the power steering pump and system if any other fluid is used, and do not overfill. The power steering fluid level can be viewed on the dipstick attached to the filler cap. There are two ranges listed on the dipstick, COLD and HOT. Before opening power steering system, wipe the reservoir filler cap free of dirt and debris. Remove the cap and check the fluid level on its dipstick. When the fluid is at normal ambient temperature, approximately 21°C to 27°C (70°F to 80°F), the fluid level should read between the minimum and maximum area of the cold range. When the fluid is hot, fluid level is allowed to read up to the highest end of the HOT range. Only add fluid when the vehicle is cold. Use only Mopar(R) ATF+4. Do not overfill the power steering system.
2012 | Dodge or Ram Truck | RAM 3500 Truck 4WD | L6-6.7L DSL Turbo High Output | Fluid - A/T ¦Service and Repair, Procedures: 68RFE Automatic Transmission, Check Oil Level | FLUID LEVEL CHECK Low fluid level can cause a variety of conditions because it allows the pump to take in air along with the fluid. As in any hydraulic system, air bubbles make the fluid spongy, therefore, pressures will be low and build up slowly. Improper filling can also raise the fluid level too high. When the transmssion has too much fluid, the geartrain churns up foam and cause the same conditions which occur with a low fluid level. In either case, air bubbles can cause overheating and fluid oxidation, and varnishing. This can interfere with normal valve, clutch, and accumulator operation. Foaming can also result in fluid escaping from the transmission vent where it may be mistaken for a leak. The transmission has a dipstick to check oil level. It is located on the right side of the engine. Be sure to wipe all dirt from dipstick handle before removing. The torque converter fills in both the P (PARK) and N (NEUTRAL) positions. Place the selector lever in P (PARK) to be sure that the fluid level check is accurate. The engine should be running at idle speed for at least one minute, with the vehicle on level ground. At normal operating temperature (approximately 82° C. or 180° F), the fluid level is correct if it is in the HOT region (cross-hatched area) on the oil level indicator. The fluid level will be approximately at the upper COLD hole of the dipstick at 21° C (70° F) fluid temperature. NOTE: Engine and Transmission should be at normal operating temperature before performing this procedure. After the fluid has been checked, seat the dipstick fully to seal out water and dirt. 1. Start engine and apply parking brake. 2. Shift the transmission into DRIVE for approximately 2 seconds. 3. Shift the transmission into REVERSE for approximately 2 seconds. 4. Shift the transmission into PARK. 5. Hook up scan tool and select transmission. 6. Select sensors. 7. Read the transmission temperature value. 8. Compare the fluid temperature value with the chart. 9. Adjust transmission fluid level shown on the dipstick according to the Transmission Fluid Temperature Chart. NOTE: After adding any fluid to the transmission, wait a minimum of 2 minutes for the oil to fully drain from the fill tube into the transmission before rechecking the fluid level. 10. Check transmission for leaks.
2012 | Dodge or Ram Truck | RAM 3500 Truck 4WD | L6-6.7L DSL Turbo High Output | Fluid - A/T ¦Service and Repair, Procedures: AS68RC Automatic Transmission, Check Oil Level | FLUID LEVEL CHECK Low fluid level can cause a variety of conditions because it allows the pump to take in air along with the fluid. As in any hydraulic system, air bubbles make the fluid spongy, therefore, pressures will be low and build up slowly. Improper filling can also raise the fluid level too high. When the transmission has too much fluid, the gear train churns up foam and cause the same conditions which occur with a low fluid level. In either case, air bubbles can cause overheating and/or fluid oxidation, and varnishing. This can interfere with normal valve, clutch, and accumulator operation. Foaming can also result in fluid escaping from the transmission vent where it may be mistaken for a leak. After the fluid has been checked, seat the dipstick fully to seal out water and dirt. The transmission has a dipstick to check oil level. Be sure to wipe all dirt from dipstick handle before removing. The torque converter fills in both the P (PARK) and N (NEUTRAL) positions. Place the selector lever in P (PARK) to be sure that the fluid level check is accurate. The engine should be running at idle speed for at least one minute, with the vehicle on level ground. At normal operating temperature (approximately 82° C. or 180° F), the fluid level is correct if it is in the HOT region (cross-hatched area) on the oil level indicator. The fluid level will be approximately at the upper COLD hole of the dipstick at 21° C (70° F) fluid temperature. NOTE: The engine and transmission should be at normal operating temperature before performing this procedure. Optimum fluid temperature for checking the level should be between 70°C (158°F) and 80°C ( 176°F). 1. Start engine and apply parking brake. 2. Shift the transmission into DRIVE for approximately 2 seconds. 3. Shift the transmission into REVERSE for approximately 2 seconds. 4. Shift the transmission into PARK. 5. Connect the scan tool and select transmission. 6. Select sensors. 7. Read the transmission temperature value. 8. Compare the fluid temperature value with the chart. 9. Adjust transmission fluid level shown on the dipstick according to the Transmission Fluid Temperature Chart. NOTE: After adding any fluid to the transmission, wait a minimum of 2 minutes for the oil to fully drain from the fill tube into the transmission before rechecking the fluid level. 10. Check transmission for leaks.
2012 | Dodge or Ram Truck | RAM 4500 Chassis Cab Truck 2WD | L6-6.7L DSL Turbo | Cooling System ¦Service and Repair, Procedures: Filling | STANDARD PROCEDURE - FILLING Special Tools: WARNING: ANTIFREEZE COOLANT IS HARMFUL IF SWALLOWED OR INHALED. IF SWALLOWED, DRINK TWO GLASSES OF WATER AND INDUCE VOMITING. IF INHALED, MOVE TO FRESH AIR AREA. SEEK MEDICAL ATTENTION IMMEDIATELY. DO NOT STORE IN OPEN OR UNMARKED CONTAINERS. WASH SKIN AND CLOTHING THOROUGHLY AFTER COMING IN CONTACT WITH ETHYLENE GLYCOL. KEEP OUT OF REACH OF CHILDREN. DISPOSE OF GLYCOL BASED COOLANT PROPERLY. CONTACT YOUR DEALER OR GOVERNMENT AGENCY FOR LOCATION OF COLLECTION CENTER IN YOUR AREA. DO NOT OPEN A COOLING SYSTEM WHEN THE ENGINE IS AT OPERATING TEMPERATURE OR HOT UNDER PRESSURE; PERSONAL INJURY CAN RESULT. AVOID RADIATOR COOLING FAN AND OTHER MOVING COMPONENTS WHEN ENGINE COMPARTMENT RELATED SERVICE IS PERFORMED; PERSONAL INJURY CAN RESULT. WARNING: WEAR APPROPRIATE EYE AND HAND PROTECTION WHEN PERFORMING THIS PROCEDURE. CAUTION: Do not use well water or suspect water supply in cooling system. A 50/50 mixture of the recommended antifreeze coolant and distilled water is recommended. NOTE: Cooling system fill procedure is critical to overall cooling system performance. NOTE: Make sure all hoses are connected and radiator draincock is closed. Draincock should be hand tightened only. 6.7L CAUTION: All air must be purged from the 6.7L engine when refilling the cooling system. Failure to do so can cause EGR Cooler cracking which can lead to catastrophic engine and exhaust system damage. 1. Close radiator drain plug. 2. Remove the vent fitting (1) located near the EGR cooler (2). 3. If using funnel 8195: - a. Remove cooling system pressure cap. Attach Filling Aid Funnel (8195) , to coolant pressure container filler neck. - b. Use the supplied clip to pinch overflow hose. - c. Pour coolant into the larger section of Filling Aid Funnel (the smaller section of funnel is to allow air to escape). - d. Continue filling until a steady stream of coolant flows from the vent hole. - e. Install vent fitting when coolant is free of bubbles. - f. Tighten the bleed plug to 6 Nm (55 in. lbs.). - g. Remove clip from overflow hose. - h. Allow coolant in Filling Aid Funnel to drain into overflow chamber of pressure container. - i. Remove Filling Aid Funnel. (8195) - j. Install the pressure cap. NOTE: The diesel engine is equipped with two one-way check valves (jiggle pins). The check valves are used as a servicing feature and will vent air when the system is being filled. Water pressure (or flow) will hold the valves closed. NOTE: The 8195A does not require pinching off the overflow hose. The adapter seal prevents liquid from entering the overflow during coolant fill. 4. If using Special Tool 8195A: - a. Select the appropriate fitting extension (3) and locking ring (2) and attach to the fill neck of the cooling system. - b. Make sure the adapter seal fits firmly against the inside of the fill neck base to ensure a good seal. After the extension and locking ring are installed, make sure the extension can not be moved. This will confirm a good seal. - c. Attach the funnel (1) to the extension (1) and fill with coolant. - d. Add coolant to the funnel. Continue to add coolant until a steady stream of coolant flows from the vent hole. - e. Install the vent fitting when coolant is free of bubbles. - f. Tighten the vent fitting to 6 Nm (55 in. lbs.). - g. Install the stopper (4) into the funnel base. The stopper will prevent the fluid that is left in the funnel from spilling out when separated from the extension. - h. Remove the funnel, extension and locking ring and install the cap. 5. Start and operated the engine. Take the vehicle on a test drive till operating temperature is reached. Shut the engine down and wait till engine is cool. 6. Slowly loosen vent fitting (1) to purge any trapped air. If air is still present. Repeat step 3 5. 7. Check coolant level in coolant recovery container. Fill to FULL line. 8. The volume of coolant added to the engine must be within 1.5 quarts of the volume drained. If this requirement has not been met, repeat steps 2 9. 9. Remove Tool. Install radiator cap. 5.9L NOTE: The diesel engine is equipped with two one-way check valves (jiggle pins). The check valves are used as a servicing feature and will vent air when the system is being filled. Water pressure (or flow) will hold the valves closed. Clean cooling system prior to refilling See: Cooling System > Procedures. 1. Close radiator drain plug. 2. If using funnel 8195: - a. Remove cooling system pressure cap. Attach Filling Aid Funnel (8195), to coolant pressure container filler neck. - b. Use the supplied clip to pinch overflow hose. - c. Pour coolant into the larger section of Filling Aid Funnel (the smaller section of funnel is to allow air to escape). - d. Add coolant until some coolant remains in the funnel and no more air bubbles appear in the fluid. - e. Remove clip from overflow hose. - f. Allow coolant in Filling Aid Funnel to drain into overflow chamber of pressure container. - g. Remove Filling Aid Funnel. (8195) - h. Install the pressure cap. NOTE: The 8195A does not require pinching off the overflow hose. The adapter seal prevents liquid from entering the overflow during coolant fill. 3. If using Special Tool 8195A: - a. Select the appropriate fitting extension (3) and locking ring (2) and attach to the fill neck of the cooling system. - b. Make sure the adapter seal fits firmly against the inside of the fill neck base to ensure a good seal. After the extension and locking ring are installed, make sure the extension can not be moved. This will confirm a good seal. - c. Attach the funnel (1) to the extension (3) and fill with coolant. - d. Add coolant to the funnel.Continue to add coolant until it is free of bubbles. - e. Install the stopper (4) into the funnel base. The stopper will prevent the fluid that is left in the funnel from spilling out when separated from the extension. - f. Remove the funnel, extension and locking ring and install the cap. 4. Fill coolant recovery container to the FULL mark. 5. Start and operate engine until thermostat opens. Upper radiator hose should be warm to touch. 6. Accelerate engine from idle to 2500 RPM five times. 7. Shut off engine. Allowing cooling system to settle. Fill coolant recovery container to FULL line. 8. Start and operate engine. Take vehicle for a test drive till operating temperature is reached. 9. Shut off engine. Allow engine to cool. Fill coolant recovery container to FULL line. 10. The volume of coolant added to the engine must be within 1.5 quarts of the volume drained. If this requirement has not been met, repeat steps 1 13. 11. Install radiator cap.
2012 | Dodge or Ram Truck | RAM 4500 Chassis Cab Truck 2WD | L6-6.7L DSL Turbo | Fuel Tank ¦Service and Repair, Procedures: Draining Fuel Tank | DRAINING FUEL TANK Special Tools: NOTE: Two different procedures may be used to drain fuel tank: using a diagnostic scan tool to activate the fuel pump relay and drain the fuel tank, or remove the fuel pump. Due to a one-way check valve installed into the fuel fill opening fitting at the tank, the tank cannot be drained conventionally at the fill cap. Conventional Procedure 1. Disconnect the fuel supply line quick-connect fitting at the fuel filter See: Fuel Line Coupler > Procedures. 2. Install the appropriate Fuel Line Adapters / Fitting from the (8978A). Route the opposite end of this hose to an diesel fuel draining station. Using a scan tool, activate the fuel pump and drain the tank until empty. Alternative Procedure NOTE: If electric fuel pump is not operating, fuel must be drained through fuel fill fitting at tank. Refer to following procedures. 1. Disconnect the negative battery cable. 2. Remove the fuel pump module See: Fuel Tank > Removal and Replacement > Fuel Tank - Removal. 3. After the fuel pump module has been removed, drain fuel tank into an approved diesel fuel draining station.
2012 | Dodge or Ram Truck | RAM 4500 Chassis Cab Truck 2WD | L6-6.7L DSL Turbo | Engine Oil ¦Service and Repair, Procedures: Engine Oil Level Check | ENGINE OIL LEVEL CAUTION: Do not overfill crankcase with engine oil, oil foaming and oil pressure loss can result. To ensure proper lubrication of an engine, the engine oil must be maintained at an acceptable level. The acceptable oil level is in the SAFE RANGE (3) on the engine oil dipstick. NOTE: Note: The best time to check the engine oil level is after the engine is at operating temperature and has been turned off (not running) for 30 minutes. 1. Position vehicle on level surface. 2. With engine OFF, allow approximately 30 minutes for oil to settle to bottom of crankcase, remove engine oil dipstick. 3. Wipe dipstick clean. 4. Replace dipstick and verify it is seated in the tube. 5. Remove dipstick, with handle held above the tip, take oil level reading. 6. Add oil only if level is below the SAFE RANGE area on the dipstick. 7. Replace dipstick.
2012 | Dodge or Ram Truck | RAM 4500 Chassis Cab Truck 2WD | L6-6.7L DSL Turbo | Steering ¦Service and Repair, Procedures: Power Steering Fluid Level Checking | STANDARD PROCEDURE - POWER STEERING FLUID LEVEL CHECKING WARNING: FLUID LEVEL SHOULD BE CHECKED WITH THE ENGINE OFF TO PREVENT PERSONAL INJURY FROM MOVING PARTS. CAUTION: MOPAR(R) ATF+4 is to be used in the power steering system. No other power steering or automatic transmission fluid is to be used in the system. Damage may result to the power steering pump and system if any other fluid is used, and do not overfill. The power steering fluid level can be viewed on the dipstick attached to the filler cap. There are two ranges listed on the dipstick, COLD and HOT. Before opening power steering system, wipe the reservoir filler cap free of dirt and debris. Remove the cap and check the fluid level on its dipstick. When the fluid is at normal ambient temperature, approximately 21°C to 27°C (70°F to 80°F), the fluid level should read between the minimum and maximum area of the cold range. When the fluid is hot, fluid level is allowed to read up to the highest end of the HOT range. Only add fluid when the vehicle is cold. Use only Mopar(R) ATF+4. Do not overfill the power steering system.
2012 | Dodge or Ram Truck | RAM 4500 Chassis Cab Truck 2WD | L6-6.7L DSL Turbo | Alignment ¦Service and Repair, Procedures: Tie Rod Ball Stud Housing Misalignment Check | TIE ROD BALL STUD HOUSING MISALIGNMENT CHECK Special Tools: NOTE: This procedure describes how to check for parallel alignment of the RH and LH steering tie rod ball stud housings. It is essential to have these within +/-3 degrees of parallel to prevent ball stud durability issues. NOTE: All views, left side shown, right side similar. 1. Position the vehicle on a level surface with vehicle weight on the front tires, and place the front wheels in the straight ahead position 2. Make sure the circular bottom plane (2) of the LH and RH tie rod ball stud housings (1) are free of debris and burrs. NOTE: Measure and record the RH tie rod angle first to establish a baseline for the truck, then measure and record the LH tie rod angle using the same procedure used on the right tie rod. Measure both the RH and LH tie rod ball stud housing angles from underneath the truck using the following steps. 3. Hold the (2) securely under the circular bottom plane of the ball stud housing (1). Make sure the tool makes contact with the entire perimeter of the ball stud housing (1) and is not resting on the domed cap or grease fitting. NOTE: The angle on the inclinometer is POSITIVE WHEN THE NEEDLE IS FORWARD of the zero degree mark (pointing toward the front of the truck on both the LH or RH sides) and NEGATIVE WHEN AFTER the zero (pointing toward the rear of the truck). The tie rod angle readings should always be positive unless castor is significantly out of specifications. 4. Mount the (2) on the flat bottom surface of (1) in the fore-aft orientation. Record the tie rod angle, then repeat steps 3, 4 on the LH tie rod end. 5. Determine the offset of the RH and LH tie rod ball stud housings by calculating the difference between the LH and RH ball stud angles. For example, if one side is +3 degrees and the other side is -4 degrees then the difference is 7 degrees. + Equal to or less than 3 degree difference - no further action needs to be taken, return to the previous procedure step and continue that procedure. + Over 3 degree difference with a new LH tie rod end - Loosen the LH tie rod adjustment sleeve bolts and rotate the tie rod end to adjust the ball stud housing to within 3 degrees of the RH side, then proceed with alignment or toe adjustment See: Alignment > Procedures. + Over 3 degree difference without a new LH tie rod end - Replace the LH tie rod end See: Tie Rod End > Removal and Replacement > Tie Rod End - Removal. NOTE: Any future alignment process on a recirculating ball steering systems should use this procedure.
2012 | Dodge or Ram Truck | RAM 4500 Chassis Cab Truck 2WD | L6-6.7L DSL Turbo | Automatic Transmission/Transaxle ¦Service and Repair, Procedures: 68RFE Automatic Transmission, Check Oil Level | FLUID LEVEL CHECK Low fluid level can cause a variety of conditions because it allows the pump to take in air along with the fluid. As in any hydraulic system, air bubbles make the fluid spongy, therefore, pressures will be low and build up slowly. Improper filling can also raise the fluid level too high. When the transmssion has too much fluid, the geartrain churns up foam and cause the same conditions which occur with a low fluid level. In either case, air bubbles can cause overheating and fluid oxidation, and varnishing. This can interfere with normal valve, clutch, and accumulator operation. Foaming can also result in fluid escaping from the transmission vent where it may be mistaken for a leak. The transmission has a dipstick to check oil level. It is located on the right side of the engine. Be sure to wipe all dirt from dipstick handle before removing. The torque converter fills in both the P (PARK) and N (NEUTRAL) positions. Place the selector lever in P (PARK) to be sure that the fluid level check is accurate. The engine should be running at idle speed for at least one minute, with the vehicle on level ground. At normal operating temperature (approximately 82° C. or 180° F), the fluid level is correct if it is in the HOT region (cross-hatched area) on the oil level indicator. The fluid level will be approximately at the upper COLD hole of the dipstick at 21° C (70° F) fluid temperature. NOTE: Engine and Transmission should be at normal operating temperature before performing this procedure. After the fluid has been checked, seat the dipstick fully to seal out water and dirt. 1. Start engine and apply parking brake. 2. Shift the transmission into DRIVE for approximately 2 seconds. 3. Shift the transmission into REVERSE for approximately 2 seconds. 4. Shift the transmission into PARK. 5. Hook up scan tool and select transmission. 6. Select sensors. 7. Read the transmission temperature value. 8. Compare the fluid temperature value with the chart. 9. Adjust transmission fluid level shown on the dipstick according to the Transmission Fluid Temperature Chart. NOTE: After adding any fluid to the transmission, wait a minimum of 2 minutes for the oil to fully drain from the fill tube into the transmission before rechecking the fluid level. 10. Check transmission for leaks.
2012 | Dodge or Ram Truck | RAM 4500 Chassis Cab Truck 2WD | L6-6.7L DSL Turbo | Automatic Transmission/Transaxle ¦Service and Repair, Procedures: AS68RC Automatic Transmission, Check Oil Level | FLUID LEVEL CHECK Low fluid level can cause a variety of conditions because it allows the pump to take in air along with the fluid. As in any hydraulic system, air bubbles make the fluid spongy, therefore, pressures will be low and build up slowly. Improper filling can also raise the fluid level too high. When the transmission has too much fluid, the gear train churns up foam and cause the same conditions which occur with a low fluid level. In either case, air bubbles can cause overheating and/or fluid oxidation, and varnishing. This can interfere with normal valve, clutch, and accumulator operation. Foaming can also result in fluid escaping from the transmission vent where it may be mistaken for a leak. After the fluid has been checked, seat the dipstick fully to seal out water and dirt. The transmission has a dipstick to check oil level. Be sure to wipe all dirt from dipstick handle before removing. The torque converter fills in both the P (PARK) and N (NEUTRAL) positions. Place the selector lever in P (PARK) to be sure that the fluid level check is accurate. The engine should be running at idle speed for at least one minute, with the vehicle on level ground. At normal operating temperature (approximately 82° C. or 180° F), the fluid level is correct if it is in the HOT region (cross-hatched area) on the oil level indicator. The fluid level will be approximately at the upper COLD hole of the dipstick at 21° C (70° F) fluid temperature. NOTE: The engine and transmission should be at normal operating temperature before performing this procedure. Optimum fluid temperature for checking the level should be between 70°C (158°F) and 80°C ( 176°F). 1. Start engine and apply parking brake. 2. Shift the transmission into DRIVE for approximately 2 seconds. 3. Shift the transmission into REVERSE for approximately 2 seconds. 4. Shift the transmission into PARK. 5. Connect the scan tool and select transmission. 6. Select sensors. 7. Read the transmission temperature value. 8. Compare the fluid temperature value with the chart. 9. Adjust transmission fluid level shown on the dipstick according to the Transmission Fluid Temperature Chart. NOTE: After adding any fluid to the transmission, wait a minimum of 2 minutes for the oil to fully drain from the fill tube into the transmission before rechecking the fluid level. 10. Check transmission for leaks.
2012 | Dodge or Ram Truck | RAM 4500 Chassis Cab Truck 2WD | L6-6.7L DSL Turbo | Power Steering Fluid ¦Service and Repair, Procedures: Power Steering Fluid Level Checking | STANDARD PROCEDURE - POWER STEERING FLUID LEVEL CHECKING WARNING: FLUID LEVEL SHOULD BE CHECKED WITH THE ENGINE OFF TO PREVENT PERSONAL INJURY FROM MOVING PARTS. CAUTION: MOPAR(R) ATF+4 is to be used in the power steering system. No other power steering or automatic transmission fluid is to be used in the system. Damage may result to the power steering pump and system if any other fluid is used, and do not overfill. The power steering fluid level can be viewed on the dipstick attached to the filler cap. There are two ranges listed on the dipstick, COLD and HOT. Before opening power steering system, wipe the reservoir filler cap free of dirt and debris. Remove the cap and check the fluid level on its dipstick. When the fluid is at normal ambient temperature, approximately 21°C to 27°C (70°F to 80°F), the fluid level should read between the minimum and maximum area of the cold range. When the fluid is hot, fluid level is allowed to read up to the highest end of the HOT range. Only add fluid when the vehicle is cold. Use only Mopar(R) ATF+4. Do not overfill the power steering system.
2012 | Dodge or Ram Truck | RAM 4500 Chassis Cab Truck 2WD | L6-6.7L DSL Turbo | Fluid - A/T ¦Service and Repair, Procedures: 68RFE Automatic Transmission, Check Oil Level | FLUID LEVEL CHECK Low fluid level can cause a variety of conditions because it allows the pump to take in air along with the fluid. As in any hydraulic system, air bubbles make the fluid spongy, therefore, pressures will be low and build up slowly. Improper filling can also raise the fluid level too high. When the transmssion has too much fluid, the geartrain churns up foam and cause the same conditions which occur with a low fluid level. In either case, air bubbles can cause overheating and fluid oxidation, and varnishing. This can interfere with normal valve, clutch, and accumulator operation. Foaming can also result in fluid escaping from the transmission vent where it may be mistaken for a leak. The transmission has a dipstick to check oil level. It is located on the right side of the engine. Be sure to wipe all dirt from dipstick handle before removing. The torque converter fills in both the P (PARK) and N (NEUTRAL) positions. Place the selector lever in P (PARK) to be sure that the fluid level check is accurate. The engine should be running at idle speed for at least one minute, with the vehicle on level ground. At normal operating temperature (approximately 82° C. or 180° F), the fluid level is correct if it is in the HOT region (cross-hatched area) on the oil level indicator. The fluid level will be approximately at the upper COLD hole of the dipstick at 21° C (70° F) fluid temperature. NOTE: Engine and Transmission should be at normal operating temperature before performing this procedure. After the fluid has been checked, seat the dipstick fully to seal out water and dirt. 1. Start engine and apply parking brake. 2. Shift the transmission into DRIVE for approximately 2 seconds. 3. Shift the transmission into REVERSE for approximately 2 seconds. 4. Shift the transmission into PARK. 5. Hook up scan tool and select transmission. 6. Select sensors. 7. Read the transmission temperature value. 8. Compare the fluid temperature value with the chart. 9. Adjust transmission fluid level shown on the dipstick according to the Transmission Fluid Temperature Chart. NOTE: After adding any fluid to the transmission, wait a minimum of 2 minutes for the oil to fully drain from the fill tube into the transmission before rechecking the fluid level. 10. Check transmission for leaks.
2012 | Dodge or Ram Truck | RAM 4500 Chassis Cab Truck 2WD | L6-6.7L DSL Turbo | Fluid - A/T ¦Service and Repair, Procedures: AS68RC Automatic Transmission, Check Oil Level | FLUID LEVEL CHECK Low fluid level can cause a variety of conditions because it allows the pump to take in air along with the fluid. As in any hydraulic system, air bubbles make the fluid spongy, therefore, pressures will be low and build up slowly. Improper filling can also raise the fluid level too high. When the transmission has too much fluid, the gear train churns up foam and cause the same conditions which occur with a low fluid level. In either case, air bubbles can cause overheating and/or fluid oxidation, and varnishing. This can interfere with normal valve, clutch, and accumulator operation. Foaming can also result in fluid escaping from the transmission vent where it may be mistaken for a leak. After the fluid has been checked, seat the dipstick fully to seal out water and dirt. The transmission has a dipstick to check oil level. Be sure to wipe all dirt from dipstick handle before removing. The torque converter fills in both the P (PARK) and N (NEUTRAL) positions. Place the selector lever in P (PARK) to be sure that the fluid level check is accurate. The engine should be running at idle speed for at least one minute, with the vehicle on level ground. At normal operating temperature (approximately 82° C. or 180° F), the fluid level is correct if it is in the HOT region (cross-hatched area) on the oil level indicator. The fluid level will be approximately at the upper COLD hole of the dipstick at 21° C (70° F) fluid temperature. NOTE: The engine and transmission should be at normal operating temperature before performing this procedure. Optimum fluid temperature for checking the level should be between 70°C (158°F) and 80°C ( 176°F). 1. Start engine and apply parking brake. 2. Shift the transmission into DRIVE for approximately 2 seconds. 3. Shift the transmission into REVERSE for approximately 2 seconds. 4. Shift the transmission into PARK. 5. Connect the scan tool and select transmission. 6. Select sensors. 7. Read the transmission temperature value. 8. Compare the fluid temperature value with the chart. 9. Adjust transmission fluid level shown on the dipstick according to the Transmission Fluid Temperature Chart. NOTE: After adding any fluid to the transmission, wait a minimum of 2 minutes for the oil to fully drain from the fill tube into the transmission before rechecking the fluid level. 10. Check transmission for leaks.
2012 | Dodge or Ram Truck | RAM 4500 Chassis Cab Truck 4WD | L6-6.7L DSL Turbo | Cooling System ¦Service and Repair, Procedures: Filling | STANDARD PROCEDURE - FILLING Special Tools: WARNING: ANTIFREEZE COOLANT IS HARMFUL IF SWALLOWED OR INHALED. IF SWALLOWED, DRINK TWO GLASSES OF WATER AND INDUCE VOMITING. IF INHALED, MOVE TO FRESH AIR AREA. SEEK MEDICAL ATTENTION IMMEDIATELY. DO NOT STORE IN OPEN OR UNMARKED CONTAINERS. WASH SKIN AND CLOTHING THOROUGHLY AFTER COMING IN CONTACT WITH ETHYLENE GLYCOL. KEEP OUT OF REACH OF CHILDREN. DISPOSE OF GLYCOL BASED COOLANT PROPERLY. CONTACT YOUR DEALER OR GOVERNMENT AGENCY FOR LOCATION OF COLLECTION CENTER IN YOUR AREA. DO NOT OPEN A COOLING SYSTEM WHEN THE ENGINE IS AT OPERATING TEMPERATURE OR HOT UNDER PRESSURE; PERSONAL INJURY CAN RESULT. AVOID RADIATOR COOLING FAN AND OTHER MOVING COMPONENTS WHEN ENGINE COMPARTMENT RELATED SERVICE IS PERFORMED; PERSONAL INJURY CAN RESULT. WARNING: WEAR APPROPRIATE EYE AND HAND PROTECTION WHEN PERFORMING THIS PROCEDURE. CAUTION: Do not use well water or suspect water supply in cooling system. A 50/50 mixture of the recommended antifreeze coolant and distilled water is recommended. NOTE: Cooling system fill procedure is critical to overall cooling system performance. NOTE: Make sure all hoses are connected and radiator draincock is closed. Draincock should be hand tightened only. 6.7L CAUTION: All air must be purged from the 6.7L engine when refilling the cooling system. Failure to do so can cause EGR Cooler cracking which can lead to catastrophic engine and exhaust system damage. 1. Close radiator drain plug. 2. Remove the vent fitting (1) located near the EGR cooler (2). 3. If using funnel 8195: - a. Remove cooling system pressure cap. Attach Filling Aid Funnel (8195) , to coolant pressure container filler neck. - b. Use the supplied clip to pinch overflow hose. - c. Pour coolant into the larger section of Filling Aid Funnel (the smaller section of funnel is to allow air to escape). - d. Continue filling until a steady stream of coolant flows from the vent hole. - e. Install vent fitting when coolant is free of bubbles. - f. Tighten the bleed plug to 6 Nm (55 in. lbs.). - g. Remove clip from overflow hose. - h. Allow coolant in Filling Aid Funnel to drain into overflow chamber of pressure container. - i. Remove Filling Aid Funnel. (8195) - j. Install the pressure cap. NOTE: The diesel engine is equipped with two one-way check valves (jiggle pins). The check valves are used as a servicing feature and will vent air when the system is being filled. Water pressure (or flow) will hold the valves closed. NOTE: The 8195A does not require pinching off the overflow hose. The adapter seal prevents liquid from entering the overflow during coolant fill. 4. If using Special Tool 8195A: - a. Select the appropriate fitting extension (3) and locking ring (2) and attach to the fill neck of the cooling system. - b. Make sure the adapter seal fits firmly against the inside of the fill neck base to ensure a good seal. After the extension and locking ring are installed, make sure the extension can not be moved. This will confirm a good seal. - c. Attach the funnel (1) to the extension (1) and fill with coolant. - d. Add coolant to the funnel. Continue to add coolant until a steady stream of coolant flows from the vent hole. - e. Install the vent fitting when coolant is free of bubbles. - f. Tighten the vent fitting to 6 Nm (55 in. lbs.). - g. Install the stopper (4) into the funnel base. The stopper will prevent the fluid that is left in the funnel from spilling out when separated from the extension. - h. Remove the funnel, extension and locking ring and install the cap. 5. Start and operated the engine. Take the vehicle on a test drive till operating temperature is reached. Shut the engine down and wait till engine is cool. 6. Slowly loosen vent fitting (1) to purge any trapped air. If air is still present. Repeat step 3 5. 7. Check coolant level in coolant recovery container. Fill to FULL line. 8. The volume of coolant added to the engine must be within 1.5 quarts of the volume drained. If this requirement has not been met, repeat steps 2 9. 9. Remove Tool. Install radiator cap. 5.9L NOTE: The diesel engine is equipped with two one-way check valves (jiggle pins). The check valves are used as a servicing feature and will vent air when the system is being filled. Water pressure (or flow) will hold the valves closed. Clean cooling system prior to refilling See: Cooling System > Procedures. 1. Close radiator drain plug. 2. If using funnel 8195: - a. Remove cooling system pressure cap. Attach Filling Aid Funnel (8195), to coolant pressure container filler neck. - b. Use the supplied clip to pinch overflow hose. - c. Pour coolant into the larger section of Filling Aid Funnel (the smaller section of funnel is to allow air to escape). - d. Add coolant until some coolant remains in the funnel and no more air bubbles appear in the fluid. - e. Remove clip from overflow hose. - f. Allow coolant in Filling Aid Funnel to drain into overflow chamber of pressure container. - g. Remove Filling Aid Funnel. (8195) - h. Install the pressure cap. NOTE: The 8195A does not require pinching off the overflow hose. The adapter seal prevents liquid from entering the overflow during coolant fill. 3. If using Special Tool 8195A: - a. Select the appropriate fitting extension (3) and locking ring (2) and attach to the fill neck of the cooling system. - b. Make sure the adapter seal fits firmly against the inside of the fill neck base to ensure a good seal. After the extension and locking ring are installed, make sure the extension can not be moved. This will confirm a good seal. - c. Attach the funnel (1) to the extension (3) and fill with coolant. - d. Add coolant to the funnel.Continue to add coolant until it is free of bubbles. - e. Install the stopper (4) into the funnel base. The stopper will prevent the fluid that is left in the funnel from spilling out when separated from the extension. - f. Remove the funnel, extension and locking ring and install the cap. 4. Fill coolant recovery container to the FULL mark. 5. Start and operate engine until thermostat opens. Upper radiator hose should be warm to touch. 6. Accelerate engine from idle to 2500 RPM five times. 7. Shut off engine. Allowing cooling system to settle. Fill coolant recovery container to FULL line. 8. Start and operate engine. Take vehicle for a test drive till operating temperature is reached. 9. Shut off engine. Allow engine to cool. Fill coolant recovery container to FULL line. 10. The volume of coolant added to the engine must be within 1.5 quarts of the volume drained. If this requirement has not been met, repeat steps 1 13. 11. Install radiator cap.
2012 | Dodge or Ram Truck | RAM 4500 Chassis Cab Truck 4WD | L6-6.7L DSL Turbo | Fuel Tank ¦Service and Repair, Procedures: Draining Fuel Tank | DRAINING FUEL TANK Special Tools: NOTE: Two different procedures may be used to drain fuel tank: using a diagnostic scan tool to activate the fuel pump relay and drain the fuel tank, or remove the fuel pump. Due to a one-way check valve installed into the fuel fill opening fitting at the tank, the tank cannot be drained conventionally at the fill cap. Conventional Procedure 1. Disconnect the fuel supply line quick-connect fitting at the fuel filter See: Fuel Line Coupler > Procedures. 2. Install the appropriate Fuel Line Adapters / Fitting from the (8978A). Route the opposite end of this hose to an diesel fuel draining station. Using a scan tool, activate the fuel pump and drain the tank until empty. Alternative Procedure NOTE: If electric fuel pump is not operating, fuel must be drained through fuel fill fitting at tank. Refer to following procedures. 1. Disconnect the negative battery cable. 2. Remove the fuel pump module See: Fuel Tank > Removal and Replacement > Fuel Tank - Removal. 3. After the fuel pump module has been removed, drain fuel tank into an approved diesel fuel draining station.
2012 | Dodge or Ram Truck | RAM 4500 Chassis Cab Truck 4WD | L6-6.7L DSL Turbo | Engine Oil ¦Service and Repair, Procedures: Engine Oil Level Check | ENGINE OIL LEVEL CAUTION: Do not overfill crankcase with engine oil, oil foaming and oil pressure loss can result. To ensure proper lubrication of an engine, the engine oil must be maintained at an acceptable level. The acceptable oil level is in the SAFE RANGE (3) on the engine oil dipstick. NOTE: Note: The best time to check the engine oil level is after the engine is at operating temperature and has been turned off (not running) for 30 minutes. 1. Position vehicle on level surface. 2. With engine OFF, allow approximately 30 minutes for oil to settle to bottom of crankcase, remove engine oil dipstick. 3. Wipe dipstick clean. 4. Replace dipstick and verify it is seated in the tube. 5. Remove dipstick, with handle held above the tip, take oil level reading. 6. Add oil only if level is below the SAFE RANGE area on the dipstick. 7. Replace dipstick.
2012 | Dodge or Ram Truck | RAM 4500 Chassis Cab Truck 4WD | L6-6.7L DSL Turbo | Steering ¦Service and Repair, Procedures: Power Steering Fluid Level Checking | STANDARD PROCEDURE - POWER STEERING FLUID LEVEL CHECKING WARNING: FLUID LEVEL SHOULD BE CHECKED WITH THE ENGINE OFF TO PREVENT PERSONAL INJURY FROM MOVING PARTS. CAUTION: MOPAR(R) ATF+4 is to be used in the power steering system. No other power steering or automatic transmission fluid is to be used in the system. Damage may result to the power steering pump and system if any other fluid is used, and do not overfill. The power steering fluid level can be viewed on the dipstick attached to the filler cap. There are two ranges listed on the dipstick, COLD and HOT. Before opening power steering system, wipe the reservoir filler cap free of dirt and debris. Remove the cap and check the fluid level on its dipstick. When the fluid is at normal ambient temperature, approximately 21°C to 27°C (70°F to 80°F), the fluid level should read between the minimum and maximum area of the cold range. When the fluid is hot, fluid level is allowed to read up to the highest end of the HOT range. Only add fluid when the vehicle is cold. Use only Mopar(R) ATF+4. Do not overfill the power steering system.
2012 | Dodge or Ram Truck | RAM 4500 Chassis Cab Truck 4WD | L6-6.7L DSL Turbo | Alignment ¦Service and Repair, Procedures: Tie Rod Ball Stud Housing Misalignment Check | TIE ROD BALL STUD HOUSING MISALIGNMENT CHECK Special Tools: NOTE: This procedure describes how to check for parallel alignment of the RH and LH steering tie rod ball stud housings. It is essential to have these within +/-3 degrees of parallel to prevent ball stud durability issues. NOTE: All views, left side shown, right side similar. 1. Position the vehicle on a level surface with vehicle weight on the front tires, and place the front wheels in the straight ahead position 2. Make sure the circular bottom plane (2) of the LH and RH tie rod ball stud housings (1) are free of debris and burrs. NOTE: Measure and record the RH tie rod angle first to establish a baseline for the truck, then measure and record the LH tie rod angle using the same procedure used on the right tie rod. Measure both the RH and LH tie rod ball stud housing angles from underneath the truck using the following steps. 3. Hold the (2) securely under the circular bottom plane of the ball stud housing (1). Make sure the tool makes contact with the entire perimeter of the ball stud housing (1) and is not resting on the domed cap or grease fitting. NOTE: The angle on the inclinometer is POSITIVE WHEN THE NEEDLE IS FORWARD of the zero degree mark (pointing toward the front of the truck on both the LH or RH sides) and NEGATIVE WHEN AFTER the zero (pointing toward the rear of the truck). The tie rod angle readings should always be positive unless castor is significantly out of specifications. 4. Mount the (2) on the flat bottom surface of (1) in the fore-aft orientation. Record the tie rod angle, then repeat steps 3, 4 on the LH tie rod end. 5. Determine the offset of the RH and LH tie rod ball stud housings by calculating the difference between the LH and RH ball stud angles. For example, if one side is +3 degrees and the other side is -4 degrees then the difference is 7 degrees. + Equal to or less than 3 degree difference - no further action needs to be taken, return to the previous procedure step and continue that procedure. + Over 3 degree difference with a new LH tie rod end - Loosen the LH tie rod adjustment sleeve bolts and rotate the tie rod end to adjust the ball stud housing to within 3 degrees of the RH side, then proceed with alignment or toe adjustment See: Alignment > Procedures. + Over 3 degree difference without a new LH tie rod end - Replace the LH tie rod end See: Tie Rod End > Removal and Replacement > Tie Rod End - Removal. NOTE: Any future alignment process on a recirculating ball steering systems should use this procedure.
2012 | Dodge or Ram Truck | RAM 4500 Chassis Cab Truck 4WD | L6-6.7L DSL Turbo | Automatic Transmission/Transaxle ¦Service and Repair, Procedures: 68RFE Automatic Transmission, Check Oil Level | FLUID LEVEL CHECK Low fluid level can cause a variety of conditions because it allows the pump to take in air along with the fluid. As in any hydraulic system, air bubbles make the fluid spongy, therefore, pressures will be low and build up slowly. Improper filling can also raise the fluid level too high. When the transmssion has too much fluid, the geartrain churns up foam and cause the same conditions which occur with a low fluid level. In either case, air bubbles can cause overheating and fluid oxidation, and varnishing. This can interfere with normal valve, clutch, and accumulator operation. Foaming can also result in fluid escaping from the transmission vent where it may be mistaken for a leak. The transmission has a dipstick to check oil level. It is located on the right side of the engine. Be sure to wipe all dirt from dipstick handle before removing. The torque converter fills in both the P (PARK) and N (NEUTRAL) positions. Place the selector lever in P (PARK) to be sure that the fluid level check is accurate. The engine should be running at idle speed for at least one minute, with the vehicle on level ground. At normal operating temperature (approximately 82° C. or 180° F), the fluid level is correct if it is in the HOT region (cross-hatched area) on the oil level indicator. The fluid level will be approximately at the upper COLD hole of the dipstick at 21° C (70° F) fluid temperature. NOTE: Engine and Transmission should be at normal operating temperature before performing this procedure. After the fluid has been checked, seat the dipstick fully to seal out water and dirt. 1. Start engine and apply parking brake. 2. Shift the transmission into DRIVE for approximately 2 seconds. 3. Shift the transmission into REVERSE for approximately 2 seconds. 4. Shift the transmission into PARK. 5. Hook up scan tool and select transmission. 6. Select sensors. 7. Read the transmission temperature value. 8. Compare the fluid temperature value with the chart. 9. Adjust transmission fluid level shown on the dipstick according to the Transmission Fluid Temperature Chart. NOTE: After adding any fluid to the transmission, wait a minimum of 2 minutes for the oil to fully drain from the fill tube into the transmission before rechecking the fluid level. 10. Check transmission for leaks.
2012 | Dodge or Ram Truck | RAM 4500 Chassis Cab Truck 4WD | L6-6.7L DSL Turbo | Automatic Transmission/Transaxle ¦Service and Repair, Procedures: AS68RC Automatic Transmission, Check Oil Level | FLUID LEVEL CHECK Low fluid level can cause a variety of conditions because it allows the pump to take in air along with the fluid. As in any hydraulic system, air bubbles make the fluid spongy, therefore, pressures will be low and build up slowly. Improper filling can also raise the fluid level too high. When the transmission has too much fluid, the gear train churns up foam and cause the same conditions which occur with a low fluid level. In either case, air bubbles can cause overheating and/or fluid oxidation, and varnishing. This can interfere with normal valve, clutch, and accumulator operation. Foaming can also result in fluid escaping from the transmission vent where it may be mistaken for a leak. After the fluid has been checked, seat the dipstick fully to seal out water and dirt. The transmission has a dipstick to check oil level. Be sure to wipe all dirt from dipstick handle before removing. The torque converter fills in both the P (PARK) and N (NEUTRAL) positions. Place the selector lever in P (PARK) to be sure that the fluid level check is accurate. The engine should be running at idle speed for at least one minute, with the vehicle on level ground. At normal operating temperature (approximately 82° C. or 180° F), the fluid level is correct if it is in the HOT region (cross-hatched area) on the oil level indicator. The fluid level will be approximately at the upper COLD hole of the dipstick at 21° C (70° F) fluid temperature. NOTE: The engine and transmission should be at normal operating temperature before performing this procedure. Optimum fluid temperature for checking the level should be between 70°C (158°F) and 80°C ( 176°F). 1. Start engine and apply parking brake. 2. Shift the transmission into DRIVE for approximately 2 seconds. 3. Shift the transmission into REVERSE for approximately 2 seconds. 4. Shift the transmission into PARK. 5. Connect the scan tool and select transmission. 6. Select sensors. 7. Read the transmission temperature value. 8. Compare the fluid temperature value with the chart. 9. Adjust transmission fluid level shown on the dipstick according to the Transmission Fluid Temperature Chart. NOTE: After adding any fluid to the transmission, wait a minimum of 2 minutes for the oil to fully drain from the fill tube into the transmission before rechecking the fluid level. 10. Check transmission for leaks.
2012 | Dodge or Ram Truck | RAM 4500 Chassis Cab Truck 4WD | L6-6.7L DSL Turbo | Power Steering Fluid ¦Service and Repair, Procedures: Power Steering Fluid Level Checking | STANDARD PROCEDURE - POWER STEERING FLUID LEVEL CHECKING WARNING: FLUID LEVEL SHOULD BE CHECKED WITH THE ENGINE OFF TO PREVENT PERSONAL INJURY FROM MOVING PARTS. CAUTION: MOPAR(R) ATF+4 is to be used in the power steering system. No other power steering or automatic transmission fluid is to be used in the system. Damage may result to the power steering pump and system if any other fluid is used, and do not overfill. The power steering fluid level can be viewed on the dipstick attached to the filler cap. There are two ranges listed on the dipstick, COLD and HOT. Before opening power steering system, wipe the reservoir filler cap free of dirt and debris. Remove the cap and check the fluid level on its dipstick. When the fluid is at normal ambient temperature, approximately 21°C to 27°C (70°F to 80°F), the fluid level should read between the minimum and maximum area of the cold range. When the fluid is hot, fluid level is allowed to read up to the highest end of the HOT range. Only add fluid when the vehicle is cold. Use only Mopar(R) ATF+4. Do not overfill the power steering system.
2012 | Dodge or Ram Truck | RAM 4500 Chassis Cab Truck 4WD | L6-6.7L DSL Turbo | Fluid - A/T ¦Service and Repair, Procedures: 68RFE Automatic Transmission, Check Oil Level | FLUID LEVEL CHECK Low fluid level can cause a variety of conditions because it allows the pump to take in air along with the fluid. As in any hydraulic system, air bubbles make the fluid spongy, therefore, pressures will be low and build up slowly. Improper filling can also raise the fluid level too high. When the transmssion has too much fluid, the geartrain churns up foam and cause the same conditions which occur with a low fluid level. In either case, air bubbles can cause overheating and fluid oxidation, and varnishing. This can interfere with normal valve, clutch, and accumulator operation. Foaming can also result in fluid escaping from the transmission vent where it may be mistaken for a leak. The transmission has a dipstick to check oil level. It is located on the right side of the engine. Be sure to wipe all dirt from dipstick handle before removing. The torque converter fills in both the P (PARK) and N (NEUTRAL) positions. Place the selector lever in P (PARK) to be sure that the fluid level check is accurate. The engine should be running at idle speed for at least one minute, with the vehicle on level ground. At normal operating temperature (approximately 82° C. or 180° F), the fluid level is correct if it is in the HOT region (cross-hatched area) on the oil level indicator. The fluid level will be approximately at the upper COLD hole of the dipstick at 21° C (70° F) fluid temperature. NOTE: Engine and Transmission should be at normal operating temperature before performing this procedure. After the fluid has been checked, seat the dipstick fully to seal out water and dirt. 1. Start engine and apply parking brake. 2. Shift the transmission into DRIVE for approximately 2 seconds. 3. Shift the transmission into REVERSE for approximately 2 seconds. 4. Shift the transmission into PARK. 5. Hook up scan tool and select transmission. 6. Select sensors. 7. Read the transmission temperature value. 8. Compare the fluid temperature value with the chart. 9. Adjust transmission fluid level shown on the dipstick according to the Transmission Fluid Temperature Chart. NOTE: After adding any fluid to the transmission, wait a minimum of 2 minutes for the oil to fully drain from the fill tube into the transmission before rechecking the fluid level. 10. Check transmission for leaks.
2012 | Dodge or Ram Truck | RAM 4500 Chassis Cab Truck 4WD | L6-6.7L DSL Turbo | Fluid - A/T ¦Service and Repair, Procedures: AS68RC Automatic Transmission, Check Oil Level | FLUID LEVEL CHECK Low fluid level can cause a variety of conditions because it allows the pump to take in air along with the fluid. As in any hydraulic system, air bubbles make the fluid spongy, therefore, pressures will be low and build up slowly. Improper filling can also raise the fluid level too high. When the transmission has too much fluid, the gear train churns up foam and cause the same conditions which occur with a low fluid level. In either case, air bubbles can cause overheating and/or fluid oxidation, and varnishing. This can interfere with normal valve, clutch, and accumulator operation. Foaming can also result in fluid escaping from the transmission vent where it may be mistaken for a leak. After the fluid has been checked, seat the dipstick fully to seal out water and dirt. The transmission has a dipstick to check oil level. Be sure to wipe all dirt from dipstick handle before removing. The torque converter fills in both the P (PARK) and N (NEUTRAL) positions. Place the selector lever in P (PARK) to be sure that the fluid level check is accurate. The engine should be running at idle speed for at least one minute, with the vehicle on level ground. At normal operating temperature (approximately 82° C. or 180° F), the fluid level is correct if it is in the HOT region (cross-hatched area) on the oil level indicator. The fluid level will be approximately at the upper COLD hole of the dipstick at 21° C (70° F) fluid temperature. NOTE: The engine and transmission should be at normal operating temperature before performing this procedure. Optimum fluid temperature for checking the level should be between 70°C (158°F) and 80°C ( 176°F). 1. Start engine and apply parking brake. 2. Shift the transmission into DRIVE for approximately 2 seconds. 3. Shift the transmission into REVERSE for approximately 2 seconds. 4. Shift the transmission into PARK. 5. Connect the scan tool and select transmission. 6. Select sensors. 7. Read the transmission temperature value. 8. Compare the fluid temperature value with the chart. 9. Adjust transmission fluid level shown on the dipstick according to the Transmission Fluid Temperature Chart. NOTE: After adding any fluid to the transmission, wait a minimum of 2 minutes for the oil to fully drain from the fill tube into the transmission before rechecking the fluid level. 10. Check transmission for leaks.
2012 | Dodge or Ram Truck | RAM 5500 Chassis Cab Truck 2WD | L6-6.7L DSL Turbo | Cooling System ¦Service and Repair, Procedures: Filling | STANDARD PROCEDURE - FILLING Special Tools: WARNING: ANTIFREEZE COOLANT IS HARMFUL IF SWALLOWED OR INHALED. IF SWALLOWED, DRINK TWO GLASSES OF WATER AND INDUCE VOMITING. IF INHALED, MOVE TO FRESH AIR AREA. SEEK MEDICAL ATTENTION IMMEDIATELY. DO NOT STORE IN OPEN OR UNMARKED CONTAINERS. WASH SKIN AND CLOTHING THOROUGHLY AFTER COMING IN CONTACT WITH ETHYLENE GLYCOL. KEEP OUT OF REACH OF CHILDREN. DISPOSE OF GLYCOL BASED COOLANT PROPERLY. CONTACT YOUR DEALER OR GOVERNMENT AGENCY FOR LOCATION OF COLLECTION CENTER IN YOUR AREA. DO NOT OPEN A COOLING SYSTEM WHEN THE ENGINE IS AT OPERATING TEMPERATURE OR HOT UNDER PRESSURE; PERSONAL INJURY CAN RESULT. AVOID RADIATOR COOLING FAN AND OTHER MOVING COMPONENTS WHEN ENGINE COMPARTMENT RELATED SERVICE IS PERFORMED; PERSONAL INJURY CAN RESULT. WARNING: WEAR APPROPRIATE EYE AND HAND PROTECTION WHEN PERFORMING THIS PROCEDURE. CAUTION: Do not use well water or suspect water supply in cooling system. A 50/50 mixture of the recommended antifreeze coolant and distilled water is recommended. NOTE: Cooling system fill procedure is critical to overall cooling system performance. NOTE: Make sure all hoses are connected and radiator draincock is closed. Draincock should be hand tightened only. 6.7L CAUTION: All air must be purged from the 6.7L engine when refilling the cooling system. Failure to do so can cause EGR Cooler cracking which can lead to catastrophic engine and exhaust system damage. 1. Close radiator drain plug. 2. Remove the vent fitting (1) located near the EGR cooler (2). 3. If using funnel 8195: - a. Remove cooling system pressure cap. Attach Filling Aid Funnel (8195) , to coolant pressure container filler neck. - b. Use the supplied clip to pinch overflow hose. - c. Pour coolant into the larger section of Filling Aid Funnel (the smaller section of funnel is to allow air to escape). - d. Continue filling until a steady stream of coolant flows from the vent hole. - e. Install vent fitting when coolant is free of bubbles. - f. Tighten the bleed plug to 6 Nm (55 in. lbs.). - g. Remove clip from overflow hose. - h. Allow coolant in Filling Aid Funnel to drain into overflow chamber of pressure container. - i. Remove Filling Aid Funnel. (8195) - j. Install the pressure cap. NOTE: The diesel engine is equipped with two one-way check valves (jiggle pins). The check valves are used as a servicing feature and will vent air when the system is being filled. Water pressure (or flow) will hold the valves closed. NOTE: The 8195A does not require pinching off the overflow hose. The adapter seal prevents liquid from entering the overflow during coolant fill. 4. If using Special Tool 8195A: - a. Select the appropriate fitting extension (3) and locking ring (2) and attach to the fill neck of the cooling system. - b. Make sure the adapter seal fits firmly against the inside of the fill neck base to ensure a good seal. After the extension and locking ring are installed, make sure the extension can not be moved. This will confirm a good seal. - c. Attach the funnel (1) to the extension (1) and fill with coolant. - d. Add coolant to the funnel. Continue to add coolant until a steady stream of coolant flows from the vent hole. - e. Install the vent fitting when coolant is free of bubbles. - f. Tighten the vent fitting to 6 Nm (55 in. lbs.). - g. Install the stopper (4) into the funnel base. The stopper will prevent the fluid that is left in the funnel from spilling out when separated from the extension. - h. Remove the funnel, extension and locking ring and install the cap. 5. Start and operated the engine. Take the vehicle on a test drive till operating temperature is reached. Shut the engine down and wait till engine is cool. 6. Slowly loosen vent fitting (1) to purge any trapped air. If air is still present. Repeat step 3 5. 7. Check coolant level in coolant recovery container. Fill to FULL line. 8. The volume of coolant added to the engine must be within 1.5 quarts of the volume drained. If this requirement has not been met, repeat steps 2 9. 9. Remove Tool. Install radiator cap. 5.9L NOTE: The diesel engine is equipped with two one-way check valves (jiggle pins). The check valves are used as a servicing feature and will vent air when the system is being filled. Water pressure (or flow) will hold the valves closed. Clean cooling system prior to refilling See: Cooling System > Procedures. 1. Close radiator drain plug. 2. If using funnel 8195: - a. Remove cooling system pressure cap. Attach Filling Aid Funnel (8195), to coolant pressure container filler neck. - b. Use the supplied clip to pinch overflow hose. - c. Pour coolant into the larger section of Filling Aid Funnel (the smaller section of funnel is to allow air to escape). - d. Add coolant until some coolant remains in the funnel and no more air bubbles appear in the fluid. - e. Remove clip from overflow hose. - f. Allow coolant in Filling Aid Funnel to drain into overflow chamber of pressure container. - g. Remove Filling Aid Funnel. (8195) - h. Install the pressure cap. NOTE: The 8195A does not require pinching off the overflow hose. The adapter seal prevents liquid from entering the overflow during coolant fill. 3. If using Special Tool 8195A: - a. Select the appropriate fitting extension (3) and locking ring (2) and attach to the fill neck of the cooling system. - b. Make sure the adapter seal fits firmly against the inside of the fill neck base to ensure a good seal. After the extension and locking ring are installed, make sure the extension can not be moved. This will confirm a good seal. - c. Attach the funnel (1) to the extension (3) and fill with coolant. - d. Add coolant to the funnel.Continue to add coolant until it is free of bubbles. - e. Install the stopper (4) into the funnel base. The stopper will prevent the fluid that is left in the funnel from spilling out when separated from the extension. - f. Remove the funnel, extension and locking ring and install the cap. 4. Fill coolant recovery container to the FULL mark. 5. Start and operate engine until thermostat opens. Upper radiator hose should be warm to touch. 6. Accelerate engine from idle to 2500 RPM five times. 7. Shut off engine. Allowing cooling system to settle. Fill coolant recovery container to FULL line. 8. Start and operate engine. Take vehicle for a test drive till operating temperature is reached. 9. Shut off engine. Allow engine to cool. Fill coolant recovery container to FULL line. 10. The volume of coolant added to the engine must be within 1.5 quarts of the volume drained. If this requirement has not been met, repeat steps 1 13. 11. Install radiator cap.
2012 | Dodge or Ram Truck | RAM 5500 Chassis Cab Truck 2WD | L6-6.7L DSL Turbo | Fuel Tank ¦Service and Repair, Procedures: Draining Fuel Tank | DRAINING FUEL TANK Special Tools: NOTE: Two different procedures may be used to drain fuel tank: using a diagnostic scan tool to activate the fuel pump relay and drain the fuel tank, or remove the fuel pump. Due to a one-way check valve installed into the fuel fill opening fitting at the tank, the tank cannot be drained conventionally at the fill cap. Conventional Procedure 1. Disconnect the fuel supply line quick-connect fitting at the fuel filter See: Fuel Line Coupler > Procedures. 2. Install the appropriate Fuel Line Adapters / Fitting from the (8978A). Route the opposite end of this hose to an diesel fuel draining station. Using a scan tool, activate the fuel pump and drain the tank until empty. Alternative Procedure NOTE: If electric fuel pump is not operating, fuel must be drained through fuel fill fitting at tank. Refer to following procedures. 1. Disconnect the negative battery cable. 2. Remove the fuel pump module See: Fuel Tank > Removal and Replacement > Fuel Tank - Removal. 3. After the fuel pump module has been removed, drain fuel tank into an approved diesel fuel draining station.
2012 | Dodge or Ram Truck | RAM 5500 Chassis Cab Truck 2WD | L6-6.7L DSL Turbo | Engine Oil ¦Service and Repair, Procedures: Engine Oil Level Check | ENGINE OIL LEVEL CAUTION: Do not overfill crankcase with engine oil, oil foaming and oil pressure loss can result. To ensure proper lubrication of an engine, the engine oil must be maintained at an acceptable level. The acceptable oil level is in the SAFE RANGE (3) on the engine oil dipstick. NOTE: Note: The best time to check the engine oil level is after the engine is at operating temperature and has been turned off (not running) for 30 minutes. 1. Position vehicle on level surface. 2. With engine OFF, allow approximately 30 minutes for oil to settle to bottom of crankcase, remove engine oil dipstick. 3. Wipe dipstick clean. 4. Replace dipstick and verify it is seated in the tube. 5. Remove dipstick, with handle held above the tip, take oil level reading. 6. Add oil only if level is below the SAFE RANGE area on the dipstick. 7. Replace dipstick.
2012 | Dodge or Ram Truck | RAM 5500 Chassis Cab Truck 2WD | L6-6.7L DSL Turbo | Steering ¦Service and Repair, Procedures: Power Steering Fluid Level Checking | STANDARD PROCEDURE - POWER STEERING FLUID LEVEL CHECKING WARNING: FLUID LEVEL SHOULD BE CHECKED WITH THE ENGINE OFF TO PREVENT PERSONAL INJURY FROM MOVING PARTS. CAUTION: MOPAR(R) ATF+4 is to be used in the power steering system. No other power steering or automatic transmission fluid is to be used in the system. Damage may result to the power steering pump and system if any other fluid is used, and do not overfill. The power steering fluid level can be viewed on the dipstick attached to the filler cap. There are two ranges listed on the dipstick, COLD and HOT. Before opening power steering system, wipe the reservoir filler cap free of dirt and debris. Remove the cap and check the fluid level on its dipstick. When the fluid is at normal ambient temperature, approximately 21°C to 27°C (70°F to 80°F), the fluid level should read between the minimum and maximum area of the cold range. When the fluid is hot, fluid level is allowed to read up to the highest end of the HOT range. Only add fluid when the vehicle is cold. Use only Mopar(R) ATF+4. Do not overfill the power steering system.
2012 | Dodge or Ram Truck | RAM 5500 Chassis Cab Truck 2WD | L6-6.7L DSL Turbo | Alignment ¦Service and Repair, Procedures: Tie Rod Ball Stud Housing Misalignment Check | TIE ROD BALL STUD HOUSING MISALIGNMENT CHECK Special Tools: NOTE: This procedure describes how to check for parallel alignment of the RH and LH steering tie rod ball stud housings. It is essential to have these within +/-3 degrees of parallel to prevent ball stud durability issues. NOTE: All views, left side shown, right side similar. 1. Position the vehicle on a level surface with vehicle weight on the front tires, and place the front wheels in the straight ahead position 2. Make sure the circular bottom plane (2) of the LH and RH tie rod ball stud housings (1) are free of debris and burrs. NOTE: Measure and record the RH tie rod angle first to establish a baseline for the truck, then measure and record the LH tie rod angle using the same procedure used on the right tie rod. Measure both the RH and LH tie rod ball stud housing angles from underneath the truck using the following steps. 3. Hold the (2) securely under the circular bottom plane of the ball stud housing (1). Make sure the tool makes contact with the entire perimeter of the ball stud housing (1) and is not resting on the domed cap or grease fitting. NOTE: The angle on the inclinometer is POSITIVE WHEN THE NEEDLE IS FORWARD of the zero degree mark (pointing toward the front of the truck on both the LH or RH sides) and NEGATIVE WHEN AFTER the zero (pointing toward the rear of the truck). The tie rod angle readings should always be positive unless castor is significantly out of specifications. 4. Mount the (2) on the flat bottom surface of (1) in the fore-aft orientation. Record the tie rod angle, then repeat steps 3, 4 on the LH tie rod end. 5. Determine the offset of the RH and LH tie rod ball stud housings by calculating the difference between the LH and RH ball stud angles. For example, if one side is +3 degrees and the other side is -4 degrees then the difference is 7 degrees. + Equal to or less than 3 degree difference - no further action needs to be taken, return to the previous procedure step and continue that procedure. + Over 3 degree difference with a new LH tie rod end - Loosen the LH tie rod adjustment sleeve bolts and rotate the tie rod end to adjust the ball stud housing to within 3 degrees of the RH side, then proceed with alignment or toe adjustment See: Alignment > Procedures. + Over 3 degree difference without a new LH tie rod end - Replace the LH tie rod end See: Tie Rod End > Removal and Replacement > Tie Rod End - Removal. NOTE: Any future alignment process on a recirculating ball steering systems should use this procedure.
2012 | Dodge or Ram Truck | RAM 5500 Chassis Cab Truck 2WD | L6-6.7L DSL Turbo | Automatic Transmission/Transaxle ¦Service and Repair, Procedures: 68RFE Automatic Transmission, Check Oil Level | FLUID LEVEL CHECK Low fluid level can cause a variety of conditions because it allows the pump to take in air along with the fluid. As in any hydraulic system, air bubbles make the fluid spongy, therefore, pressures will be low and build up slowly. Improper filling can also raise the fluid level too high. When the transmssion has too much fluid, the geartrain churns up foam and cause the same conditions which occur with a low fluid level. In either case, air bubbles can cause overheating and fluid oxidation, and varnishing. This can interfere with normal valve, clutch, and accumulator operation. Foaming can also result in fluid escaping from the transmission vent where it may be mistaken for a leak. The transmission has a dipstick to check oil level. It is located on the right side of the engine. Be sure to wipe all dirt from dipstick handle before removing. The torque converter fills in both the P (PARK) and N (NEUTRAL) positions. Place the selector lever in P (PARK) to be sure that the fluid level check is accurate. The engine should be running at idle speed for at least one minute, with the vehicle on level ground. At normal operating temperature (approximately 82° C. or 180° F), the fluid level is correct if it is in the HOT region (cross-hatched area) on the oil level indicator. The fluid level will be approximately at the upper COLD hole of the dipstick at 21° C (70° F) fluid temperature. NOTE: Engine and Transmission should be at normal operating temperature before performing this procedure. After the fluid has been checked, seat the dipstick fully to seal out water and dirt. 1. Start engine and apply parking brake. 2. Shift the transmission into DRIVE for approximately 2 seconds. 3. Shift the transmission into REVERSE for approximately 2 seconds. 4. Shift the transmission into PARK. 5. Hook up scan tool and select transmission. 6. Select sensors. 7. Read the transmission temperature value. 8. Compare the fluid temperature value with the chart. 9. Adjust transmission fluid level shown on the dipstick according to the Transmission Fluid Temperature Chart. NOTE: After adding any fluid to the transmission, wait a minimum of 2 minutes for the oil to fully drain from the fill tube into the transmission before rechecking the fluid level. 10. Check transmission for leaks.
2012 | Dodge or Ram Truck | RAM 5500 Chassis Cab Truck 2WD | L6-6.7L DSL Turbo | Automatic Transmission/Transaxle ¦Service and Repair, Procedures: AS68RC Automatic Transmission, Check Oil Level | FLUID LEVEL CHECK Low fluid level can cause a variety of conditions because it allows the pump to take in air along with the fluid. As in any hydraulic system, air bubbles make the fluid spongy, therefore, pressures will be low and build up slowly. Improper filling can also raise the fluid level too high. When the transmission has too much fluid, the gear train churns up foam and cause the same conditions which occur with a low fluid level. In either case, air bubbles can cause overheating and/or fluid oxidation, and varnishing. This can interfere with normal valve, clutch, and accumulator operation. Foaming can also result in fluid escaping from the transmission vent where it may be mistaken for a leak. After the fluid has been checked, seat the dipstick fully to seal out water and dirt. The transmission has a dipstick to check oil level. Be sure to wipe all dirt from dipstick handle before removing. The torque converter fills in both the P (PARK) and N (NEUTRAL) positions. Place the selector lever in P (PARK) to be sure that the fluid level check is accurate. The engine should be running at idle speed for at least one minute, with the vehicle on level ground. At normal operating temperature (approximately 82° C. or 180° F), the fluid level is correct if it is in the HOT region (cross-hatched area) on the oil level indicator. The fluid level will be approximately at the upper COLD hole of the dipstick at 21° C (70° F) fluid temperature. NOTE: The engine and transmission should be at normal operating temperature before performing this procedure. Optimum fluid temperature for checking the level should be between 70°C (158°F) and 80°C ( 176°F). 1. Start engine and apply parking brake. 2. Shift the transmission into DRIVE for approximately 2 seconds. 3. Shift the transmission into REVERSE for approximately 2 seconds. 4. Shift the transmission into PARK. 5. Connect the scan tool and select transmission. 6. Select sensors. 7. Read the transmission temperature value. 8. Compare the fluid temperature value with the chart. 9. Adjust transmission fluid level shown on the dipstick according to the Transmission Fluid Temperature Chart. NOTE: After adding any fluid to the transmission, wait a minimum of 2 minutes for the oil to fully drain from the fill tube into the transmission before rechecking the fluid level. 10. Check transmission for leaks.
2012 | Dodge or Ram Truck | RAM 5500 Chassis Cab Truck 2WD | L6-6.7L DSL Turbo | Power Steering Fluid ¦Service and Repair, Procedures: Power Steering Fluid Level Checking | STANDARD PROCEDURE - POWER STEERING FLUID LEVEL CHECKING WARNING: FLUID LEVEL SHOULD BE CHECKED WITH THE ENGINE OFF TO PREVENT PERSONAL INJURY FROM MOVING PARTS. CAUTION: MOPAR(R) ATF+4 is to be used in the power steering system. No other power steering or automatic transmission fluid is to be used in the system. Damage may result to the power steering pump and system if any other fluid is used, and do not overfill. The power steering fluid level can be viewed on the dipstick attached to the filler cap. There are two ranges listed on the dipstick, COLD and HOT. Before opening power steering system, wipe the reservoir filler cap free of dirt and debris. Remove the cap and check the fluid level on its dipstick. When the fluid is at normal ambient temperature, approximately 21°C to 27°C (70°F to 80°F), the fluid level should read between the minimum and maximum area of the cold range. When the fluid is hot, fluid level is allowed to read up to the highest end of the HOT range. Only add fluid when the vehicle is cold. Use only Mopar(R) ATF+4. Do not overfill the power steering system.
2012 | Dodge or Ram Truck | RAM 5500 Chassis Cab Truck 2WD | L6-6.7L DSL Turbo | Fluid - A/T ¦Service and Repair, Procedures: 68RFE Automatic Transmission, Check Oil Level | FLUID LEVEL CHECK Low fluid level can cause a variety of conditions because it allows the pump to take in air along with the fluid. As in any hydraulic system, air bubbles make the fluid spongy, therefore, pressures will be low and build up slowly. Improper filling can also raise the fluid level too high. When the transmssion has too much fluid, the geartrain churns up foam and cause the same conditions which occur with a low fluid level. In either case, air bubbles can cause overheating and fluid oxidation, and varnishing. This can interfere with normal valve, clutch, and accumulator operation. Foaming can also result in fluid escaping from the transmission vent where it may be mistaken for a leak. The transmission has a dipstick to check oil level. It is located on the right side of the engine. Be sure to wipe all dirt from dipstick handle before removing. The torque converter fills in both the P (PARK) and N (NEUTRAL) positions. Place the selector lever in P (PARK) to be sure that the fluid level check is accurate. The engine should be running at idle speed for at least one minute, with the vehicle on level ground. At normal operating temperature (approximately 82° C. or 180° F), the fluid level is correct if it is in the HOT region (cross-hatched area) on the oil level indicator. The fluid level will be approximately at the upper COLD hole of the dipstick at 21° C (70° F) fluid temperature. NOTE: Engine and Transmission should be at normal operating temperature before performing this procedure. After the fluid has been checked, seat the dipstick fully to seal out water and dirt. 1. Start engine and apply parking brake. 2. Shift the transmission into DRIVE for approximately 2 seconds. 3. Shift the transmission into REVERSE for approximately 2 seconds. 4. Shift the transmission into PARK. 5. Hook up scan tool and select transmission. 6. Select sensors. 7. Read the transmission temperature value. 8. Compare the fluid temperature value with the chart. 9. Adjust transmission fluid level shown on the dipstick according to the Transmission Fluid Temperature Chart. NOTE: After adding any fluid to the transmission, wait a minimum of 2 minutes for the oil to fully drain from the fill tube into the transmission before rechecking the fluid level. 10. Check transmission for leaks.
2012 | Dodge or Ram Truck | RAM 5500 Chassis Cab Truck 2WD | L6-6.7L DSL Turbo | Fluid - A/T ¦Service and Repair, Procedures: AS68RC Automatic Transmission, Check Oil Level | FLUID LEVEL CHECK Low fluid level can cause a variety of conditions because it allows the pump to take in air along with the fluid. As in any hydraulic system, air bubbles make the fluid spongy, therefore, pressures will be low and build up slowly. Improper filling can also raise the fluid level too high. When the transmission has too much fluid, the gear train churns up foam and cause the same conditions which occur with a low fluid level. In either case, air bubbles can cause overheating and/or fluid oxidation, and varnishing. This can interfere with normal valve, clutch, and accumulator operation. Foaming can also result in fluid escaping from the transmission vent where it may be mistaken for a leak. After the fluid has been checked, seat the dipstick fully to seal out water and dirt. The transmission has a dipstick to check oil level. Be sure to wipe all dirt from dipstick handle before removing. The torque converter fills in both the P (PARK) and N (NEUTRAL) positions. Place the selector lever in P (PARK) to be sure that the fluid level check is accurate. The engine should be running at idle speed for at least one minute, with the vehicle on level ground. At normal operating temperature (approximately 82° C. or 180° F), the fluid level is correct if it is in the HOT region (cross-hatched area) on the oil level indicator. The fluid level will be approximately at the upper COLD hole of the dipstick at 21° C (70° F) fluid temperature. NOTE: The engine and transmission should be at normal operating temperature before performing this procedure. Optimum fluid temperature for checking the level should be between 70°C (158°F) and 80°C ( 176°F). 1. Start engine and apply parking brake. 2. Shift the transmission into DRIVE for approximately 2 seconds. 3. Shift the transmission into REVERSE for approximately 2 seconds. 4. Shift the transmission into PARK. 5. Connect the scan tool and select transmission. 6. Select sensors. 7. Read the transmission temperature value. 8. Compare the fluid temperature value with the chart. 9. Adjust transmission fluid level shown on the dipstick according to the Transmission Fluid Temperature Chart. NOTE: After adding any fluid to the transmission, wait a minimum of 2 minutes for the oil to fully drain from the fill tube into the transmission before rechecking the fluid level. 10. Check transmission for leaks.
2012 | Dodge or Ram Truck | RAM 5500 Chassis Cab Truck 4WD | L6-6.7L DSL Turbo | Cooling System ¦Service and Repair, Procedures: Filling | STANDARD PROCEDURE - FILLING Special Tools: WARNING: ANTIFREEZE COOLANT IS HARMFUL IF SWALLOWED OR INHALED. IF SWALLOWED, DRINK TWO GLASSES OF WATER AND INDUCE VOMITING. IF INHALED, MOVE TO FRESH AIR AREA. SEEK MEDICAL ATTENTION IMMEDIATELY. DO NOT STORE IN OPEN OR UNMARKED CONTAINERS. WASH SKIN AND CLOTHING THOROUGHLY AFTER COMING IN CONTACT WITH ETHYLENE GLYCOL. KEEP OUT OF REACH OF CHILDREN. DISPOSE OF GLYCOL BASED COOLANT PROPERLY. CONTACT YOUR DEALER OR GOVERNMENT AGENCY FOR LOCATION OF COLLECTION CENTER IN YOUR AREA. DO NOT OPEN A COOLING SYSTEM WHEN THE ENGINE IS AT OPERATING TEMPERATURE OR HOT UNDER PRESSURE; PERSONAL INJURY CAN RESULT. AVOID RADIATOR COOLING FAN AND OTHER MOVING COMPONENTS WHEN ENGINE COMPARTMENT RELATED SERVICE IS PERFORMED; PERSONAL INJURY CAN RESULT. WARNING: WEAR APPROPRIATE EYE AND HAND PROTECTION WHEN PERFORMING THIS PROCEDURE. CAUTION: Do not use well water or suspect water supply in cooling system. A 50/50 mixture of the recommended antifreeze coolant and distilled water is recommended. NOTE: Cooling system fill procedure is critical to overall cooling system performance. NOTE: Make sure all hoses are connected and radiator draincock is closed. Draincock should be hand tightened only. 6.7L CAUTION: All air must be purged from the 6.7L engine when refilling the cooling system. Failure to do so can cause EGR Cooler cracking which can lead to catastrophic engine and exhaust system damage. 1. Close radiator drain plug. 2. Remove the vent fitting (1) located near the EGR cooler (2). 3. If using funnel 8195: - a. Remove cooling system pressure cap. Attach Filling Aid Funnel (8195) , to coolant pressure container filler neck. - b. Use the supplied clip to pinch overflow hose. - c. Pour coolant into the larger section of Filling Aid Funnel (the smaller section of funnel is to allow air to escape). - d. Continue filling until a steady stream of coolant flows from the vent hole. - e. Install vent fitting when coolant is free of bubbles. - f. Tighten the bleed plug to 6 Nm (55 in. lbs.). - g. Remove clip from overflow hose. - h. Allow coolant in Filling Aid Funnel to drain into overflow chamber of pressure container. - i. Remove Filling Aid Funnel. (8195) - j. Install the pressure cap. NOTE: The diesel engine is equipped with two one-way check valves (jiggle pins). The check valves are used as a servicing feature and will vent air when the system is being filled. Water pressure (or flow) will hold the valves closed. NOTE: The 8195A does not require pinching off the overflow hose. The adapter seal prevents liquid from entering the overflow during coolant fill. 4. If using Special Tool 8195A: - a. Select the appropriate fitting extension (3) and locking ring (2) and attach to the fill neck of the cooling system. - b. Make sure the adapter seal fits firmly against the inside of the fill neck base to ensure a good seal. After the extension and locking ring are installed, make sure the extension can not be moved. This will confirm a good seal. - c. Attach the funnel (1) to the extension (1) and fill with coolant. - d. Add coolant to the funnel. Continue to add coolant until a steady stream of coolant flows from the vent hole. - e. Install the vent fitting when coolant is free of bubbles. - f. Tighten the vent fitting to 6 Nm (55 in. lbs.). - g. Install the stopper (4) into the funnel base. The stopper will prevent the fluid that is left in the funnel from spilling out when separated from the extension. - h. Remove the funnel, extension and locking ring and install the cap. 5. Start and operated the engine. Take the vehicle on a test drive till operating temperature is reached. Shut the engine down and wait till engine is cool. 6. Slowly loosen vent fitting (1) to purge any trapped air. If air is still present. Repeat step 3 5. 7. Check coolant level in coolant recovery container. Fill to FULL line. 8. The volume of coolant added to the engine must be within 1.5 quarts of the volume drained. If this requirement has not been met, repeat steps 2 9. 9. Remove Tool. Install radiator cap. 5.9L NOTE: The diesel engine is equipped with two one-way check valves (jiggle pins). The check valves are used as a servicing feature and will vent air when the system is being filled. Water pressure (or flow) will hold the valves closed. Clean cooling system prior to refilling See: Cooling System > Procedures. 1. Close radiator drain plug. 2. If using funnel 8195: - a. Remove cooling system pressure cap. Attach Filling Aid Funnel (8195), to coolant pressure container filler neck. - b. Use the supplied clip to pinch overflow hose. - c. Pour coolant into the larger section of Filling Aid Funnel (the smaller section of funnel is to allow air to escape). - d. Add coolant until some coolant remains in the funnel and no more air bubbles appear in the fluid. - e. Remove clip from overflow hose. - f. Allow coolant in Filling Aid Funnel to drain into overflow chamber of pressure container. - g. Remove Filling Aid Funnel. (8195) - h. Install the pressure cap. NOTE: The 8195A does not require pinching off the overflow hose. The adapter seal prevents liquid from entering the overflow during coolant fill. 3. If using Special Tool 8195A: - a. Select the appropriate fitting extension (3) and locking ring (2) and attach to the fill neck of the cooling system. - b. Make sure the adapter seal fits firmly against the inside of the fill neck base to ensure a good seal. After the extension and locking ring are installed, make sure the extension can not be moved. This will confirm a good seal. - c. Attach the funnel (1) to the extension (3) and fill with coolant. - d. Add coolant to the funnel.Continue to add coolant until it is free of bubbles. - e. Install the stopper (4) into the funnel base. The stopper will prevent the fluid that is left in the funnel from spilling out when separated from the extension. - f. Remove the funnel, extension and locking ring and install the cap. 4. Fill coolant recovery container to the FULL mark. 5. Start and operate engine until thermostat opens. Upper radiator hose should be warm to touch. 6. Accelerate engine from idle to 2500 RPM five times. 7. Shut off engine. Allowing cooling system to settle. Fill coolant recovery container to FULL line. 8. Start and operate engine. Take vehicle for a test drive till operating temperature is reached. 9. Shut off engine. Allow engine to cool. Fill coolant recovery container to FULL line. 10. The volume of coolant added to the engine must be within 1.5 quarts of the volume drained. If this requirement has not been met, repeat steps 1 13. 11. Install radiator cap.
2012 | Dodge or Ram Truck | RAM 5500 Chassis Cab Truck 4WD | L6-6.7L DSL Turbo | Fuel Tank ¦Service and Repair, Procedures: Draining Fuel Tank | DRAINING FUEL TANK Special Tools: NOTE: Two different procedures may be used to drain fuel tank: using a diagnostic scan tool to activate the fuel pump relay and drain the fuel tank, or remove the fuel pump. Due to a one-way check valve installed into the fuel fill opening fitting at the tank, the tank cannot be drained conventionally at the fill cap. Conventional Procedure 1. Disconnect the fuel supply line quick-connect fitting at the fuel filter See: Fuel Line Coupler > Procedures. 2. Install the appropriate Fuel Line Adapters / Fitting from the (8978A). Route the opposite end of this hose to an diesel fuel draining station. Using a scan tool, activate the fuel pump and drain the tank until empty. Alternative Procedure NOTE: If electric fuel pump is not operating, fuel must be drained through fuel fill fitting at tank. Refer to following procedures. 1. Disconnect the negative battery cable. 2. Remove the fuel pump module See: Fuel Tank > Removal and Replacement > Fuel Tank - Removal. 3. After the fuel pump module has been removed, drain fuel tank into an approved diesel fuel draining station.
2012 | Dodge or Ram Truck | RAM 5500 Chassis Cab Truck 4WD | L6-6.7L DSL Turbo | Engine Oil ¦Service and Repair, Procedures: Engine Oil Level Check | ENGINE OIL LEVEL CAUTION: Do not overfill crankcase with engine oil, oil foaming and oil pressure loss can result. To ensure proper lubrication of an engine, the engine oil must be maintained at an acceptable level. The acceptable oil level is in the SAFE RANGE (3) on the engine oil dipstick. NOTE: Note: The best time to check the engine oil level is after the engine is at operating temperature and has been turned off (not running) for 30 minutes. 1. Position vehicle on level surface. 2. With engine OFF, allow approximately 30 minutes for oil to settle to bottom of crankcase, remove engine oil dipstick. 3. Wipe dipstick clean. 4. Replace dipstick and verify it is seated in the tube. 5. Remove dipstick, with handle held above the tip, take oil level reading. 6. Add oil only if level is below the SAFE RANGE area on the dipstick. 7. Replace dipstick.
2012 | Dodge or Ram Truck | RAM 5500 Chassis Cab Truck 4WD | L6-6.7L DSL Turbo | Steering ¦Service and Repair, Procedures: Power Steering Fluid Level Checking | STANDARD PROCEDURE - POWER STEERING FLUID LEVEL CHECKING WARNING: FLUID LEVEL SHOULD BE CHECKED WITH THE ENGINE OFF TO PREVENT PERSONAL INJURY FROM MOVING PARTS. CAUTION: MOPAR(R) ATF+4 is to be used in the power steering system. No other power steering or automatic transmission fluid is to be used in the system. Damage may result to the power steering pump and system if any other fluid is used, and do not overfill. The power steering fluid level can be viewed on the dipstick attached to the filler cap. There are two ranges listed on the dipstick, COLD and HOT. Before opening power steering system, wipe the reservoir filler cap free of dirt and debris. Remove the cap and check the fluid level on its dipstick. When the fluid is at normal ambient temperature, approximately 21°C to 27°C (70°F to 80°F), the fluid level should read between the minimum and maximum area of the cold range. When the fluid is hot, fluid level is allowed to read up to the highest end of the HOT range. Only add fluid when the vehicle is cold. Use only Mopar(R) ATF+4. Do not overfill the power steering system.
2012 | Dodge or Ram Truck | RAM 5500 Chassis Cab Truck 4WD | L6-6.7L DSL Turbo | Alignment ¦Service and Repair, Procedures: Tie Rod Ball Stud Housing Misalignment Check | TIE ROD BALL STUD HOUSING MISALIGNMENT CHECK Special Tools: NOTE: This procedure describes how to check for parallel alignment of the RH and LH steering tie rod ball stud housings. It is essential to have these within +/-3 degrees of parallel to prevent ball stud durability issues. NOTE: All views, left side shown, right side similar. 1. Position the vehicle on a level surface with vehicle weight on the front tires, and place the front wheels in the straight ahead position 2. Make sure the circular bottom plane (2) of the LH and RH tie rod ball stud housings (1) are free of debris and burrs. NOTE: Measure and record the RH tie rod angle first to establish a baseline for the truck, then measure and record the LH tie rod angle using the same procedure used on the right tie rod. Measure both the RH and LH tie rod ball stud housing angles from underneath the truck using the following steps. 3. Hold the (2) securely under the circular bottom plane of the ball stud housing (1). Make sure the tool makes contact with the entire perimeter of the ball stud housing (1) and is not resting on the domed cap or grease fitting. NOTE: The angle on the inclinometer is POSITIVE WHEN THE NEEDLE IS FORWARD of the zero degree mark (pointing toward the front of the truck on both the LH or RH sides) and NEGATIVE WHEN AFTER the zero (pointing toward the rear of the truck). The tie rod angle readings should always be positive unless castor is significantly out of specifications. 4. Mount the (2) on the flat bottom surface of (1) in the fore-aft orientation. Record the tie rod angle, then repeat steps 3, 4 on the LH tie rod end. 5. Determine the offset of the RH and LH tie rod ball stud housings by calculating the difference between the LH and RH ball stud angles. For example, if one side is +3 degrees and the other side is -4 degrees then the difference is 7 degrees. + Equal to or less than 3 degree difference - no further action needs to be taken, return to the previous procedure step and continue that procedure. + Over 3 degree difference with a new LH tie rod end - Loosen the LH tie rod adjustment sleeve bolts and rotate the tie rod end to adjust the ball stud housing to within 3 degrees of the RH side, then proceed with alignment or toe adjustment See: Alignment > Procedures. + Over 3 degree difference without a new LH tie rod end - Replace the LH tie rod end See: Tie Rod End > Removal and Replacement > Tie Rod End - Removal. NOTE: Any future alignment process on a recirculating ball steering systems should use this procedure.
2012 | Dodge or Ram Truck | RAM 5500 Chassis Cab Truck 4WD | L6-6.7L DSL Turbo | Automatic Transmission/Transaxle ¦Service and Repair, Procedures: 68RFE Automatic Transmission, Check Oil Level | FLUID LEVEL CHECK Low fluid level can cause a variety of conditions because it allows the pump to take in air along with the fluid. As in any hydraulic system, air bubbles make the fluid spongy, therefore, pressures will be low and build up slowly. Improper filling can also raise the fluid level too high. When the transmssion has too much fluid, the geartrain churns up foam and cause the same conditions which occur with a low fluid level. In either case, air bubbles can cause overheating and fluid oxidation, and varnishing. This can interfere with normal valve, clutch, and accumulator operation. Foaming can also result in fluid escaping from the transmission vent where it may be mistaken for a leak. The transmission has a dipstick to check oil level. It is located on the right side of the engine. Be sure to wipe all dirt from dipstick handle before removing. The torque converter fills in both the P (PARK) and N (NEUTRAL) positions. Place the selector lever in P (PARK) to be sure that the fluid level check is accurate. The engine should be running at idle speed for at least one minute, with the vehicle on level ground. At normal operating temperature (approximately 82° C. or 180° F), the fluid level is correct if it is in the HOT region (cross-hatched area) on the oil level indicator. The fluid level will be approximately at the upper COLD hole of the dipstick at 21° C (70° F) fluid temperature. NOTE: Engine and Transmission should be at normal operating temperature before performing this procedure. After the fluid has been checked, seat the dipstick fully to seal out water and dirt. 1. Start engine and apply parking brake. 2. Shift the transmission into DRIVE for approximately 2 seconds. 3. Shift the transmission into REVERSE for approximately 2 seconds. 4. Shift the transmission into PARK. 5. Hook up scan tool and select transmission. 6. Select sensors. 7. Read the transmission temperature value. 8. Compare the fluid temperature value with the chart. 9. Adjust transmission fluid level shown on the dipstick according to the Transmission Fluid Temperature Chart. NOTE: After adding any fluid to the transmission, wait a minimum of 2 minutes for the oil to fully drain from the fill tube into the transmission before rechecking the fluid level. 10. Check transmission for leaks.
2012 | Dodge or Ram Truck | RAM 5500 Chassis Cab Truck 4WD | L6-6.7L DSL Turbo | Automatic Transmission/Transaxle ¦Service and Repair, Procedures: AS68RC Automatic Transmission, Check Oil Level | FLUID LEVEL CHECK Low fluid level can cause a variety of conditions because it allows the pump to take in air along with the fluid. As in any hydraulic system, air bubbles make the fluid spongy, therefore, pressures will be low and build up slowly. Improper filling can also raise the fluid level too high. When the transmission has too much fluid, the gear train churns up foam and cause the same conditions which occur with a low fluid level. In either case, air bubbles can cause overheating and/or fluid oxidation, and varnishing. This can interfere with normal valve, clutch, and accumulator operation. Foaming can also result in fluid escaping from the transmission vent where it may be mistaken for a leak. After the fluid has been checked, seat the dipstick fully to seal out water and dirt. The transmission has a dipstick to check oil level. Be sure to wipe all dirt from dipstick handle before removing. The torque converter fills in both the P (PARK) and N (NEUTRAL) positions. Place the selector lever in P (PARK) to be sure that the fluid level check is accurate. The engine should be running at idle speed for at least one minute, with the vehicle on level ground. At normal operating temperature (approximately 82° C. or 180° F), the fluid level is correct if it is in the HOT region (cross-hatched area) on the oil level indicator. The fluid level will be approximately at the upper COLD hole of the dipstick at 21° C (70° F) fluid temperature. NOTE: The engine and transmission should be at normal operating temperature before performing this procedure. Optimum fluid temperature for checking the level should be between 70°C (158°F) and 80°C ( 176°F). 1. Start engine and apply parking brake. 2. Shift the transmission into DRIVE for approximately 2 seconds. 3. Shift the transmission into REVERSE for approximately 2 seconds. 4. Shift the transmission into PARK. 5. Connect the scan tool and select transmission. 6. Select sensors. 7. Read the transmission temperature value. 8. Compare the fluid temperature value with the chart. 9. Adjust transmission fluid level shown on the dipstick according to the Transmission Fluid Temperature Chart. NOTE: After adding any fluid to the transmission, wait a minimum of 2 minutes for the oil to fully drain from the fill tube into the transmission before rechecking the fluid level. 10. Check transmission for leaks.
2012 | Dodge or Ram Truck | RAM 5500 Chassis Cab Truck 4WD | L6-6.7L DSL Turbo | Power Steering Fluid ¦Service and Repair, Procedures: Power Steering Fluid Level Checking | STANDARD PROCEDURE - POWER STEERING FLUID LEVEL CHECKING WARNING: FLUID LEVEL SHOULD BE CHECKED WITH THE ENGINE OFF TO PREVENT PERSONAL INJURY FROM MOVING PARTS. CAUTION: MOPAR(R) ATF+4 is to be used in the power steering system. No other power steering or automatic transmission fluid is to be used in the system. Damage may result to the power steering pump and system if any other fluid is used, and do not overfill. The power steering fluid level can be viewed on the dipstick attached to the filler cap. There are two ranges listed on the dipstick, COLD and HOT. Before opening power steering system, wipe the reservoir filler cap free of dirt and debris. Remove the cap and check the fluid level on its dipstick. When the fluid is at normal ambient temperature, approximately 21°C to 27°C (70°F to 80°F), the fluid level should read between the minimum and maximum area of the cold range. When the fluid is hot, fluid level is allowed to read up to the highest end of the HOT range. Only add fluid when the vehicle is cold. Use only Mopar(R) ATF+4. Do not overfill the power steering system.
2012 | Dodge or Ram Truck | RAM 5500 Chassis Cab Truck 4WD | L6-6.7L DSL Turbo | Fluid - A/T ¦Service and Repair, Procedures: 68RFE Automatic Transmission, Check Oil Level | FLUID LEVEL CHECK Low fluid level can cause a variety of conditions because it allows the pump to take in air along with the fluid. As in any hydraulic system, air bubbles make the fluid spongy, therefore, pressures will be low and build up slowly. Improper filling can also raise the fluid level too high. When the transmssion has too much fluid, the geartrain churns up foam and cause the same conditions which occur with a low fluid level. In either case, air bubbles can cause overheating and fluid oxidation, and varnishing. This can interfere with normal valve, clutch, and accumulator operation. Foaming can also result in fluid escaping from the transmission vent where it may be mistaken for a leak. The transmission has a dipstick to check oil level. It is located on the right side of the engine. Be sure to wipe all dirt from dipstick handle before removing. The torque converter fills in both the P (PARK) and N (NEUTRAL) positions. Place the selector lever in P (PARK) to be sure that the fluid level check is accurate. The engine should be running at idle speed for at least one minute, with the vehicle on level ground. At normal operating temperature (approximately 82° C. or 180° F), the fluid level is correct if it is in the HOT region (cross-hatched area) on the oil level indicator. The fluid level will be approximately at the upper COLD hole of the dipstick at 21° C (70° F) fluid temperature. NOTE: Engine and Transmission should be at normal operating temperature before performing this procedure. After the fluid has been checked, seat the dipstick fully to seal out water and dirt. 1. Start engine and apply parking brake. 2. Shift the transmission into DRIVE for approximately 2 seconds. 3. Shift the transmission into REVERSE for approximately 2 seconds. 4. Shift the transmission into PARK. 5. Hook up scan tool and select transmission. 6. Select sensors. 7. Read the transmission temperature value. 8. Compare the fluid temperature value with the chart. 9. Adjust transmission fluid level shown on the dipstick according to the Transmission Fluid Temperature Chart. NOTE: After adding any fluid to the transmission, wait a minimum of 2 minutes for the oil to fully drain from the fill tube into the transmission before rechecking the fluid level. 10. Check transmission for leaks.
2012 | Dodge or Ram Truck | RAM 5500 Chassis Cab Truck 4WD | L6-6.7L DSL Turbo | Fluid - A/T ¦Service and Repair, Procedures: AS68RC Automatic Transmission, Check Oil Level | FLUID LEVEL CHECK Low fluid level can cause a variety of conditions because it allows the pump to take in air along with the fluid. As in any hydraulic system, air bubbles make the fluid spongy, therefore, pressures will be low and build up slowly. Improper filling can also raise the fluid level too high. When the transmission has too much fluid, the gear train churns up foam and cause the same conditions which occur with a low fluid level. In either case, air bubbles can cause overheating and/or fluid oxidation, and varnishing. This can interfere with normal valve, clutch, and accumulator operation. Foaming can also result in fluid escaping from the transmission vent where it may be mistaken for a leak. After the fluid has been checked, seat the dipstick fully to seal out water and dirt. The transmission has a dipstick to check oil level. Be sure to wipe all dirt from dipstick handle before removing. The torque converter fills in both the P (PARK) and N (NEUTRAL) positions. Place the selector lever in P (PARK) to be sure that the fluid level check is accurate. The engine should be running at idle speed for at least one minute, with the vehicle on level ground. At normal operating temperature (approximately 82° C. or 180° F), the fluid level is correct if it is in the HOT region (cross-hatched area) on the oil level indicator. The fluid level will be approximately at the upper COLD hole of the dipstick at 21° C (70° F) fluid temperature. NOTE: The engine and transmission should be at normal operating temperature before performing this procedure. Optimum fluid temperature for checking the level should be between 70°C (158°F) and 80°C ( 176°F). 1. Start engine and apply parking brake. 2. Shift the transmission into DRIVE for approximately 2 seconds. 3. Shift the transmission into REVERSE for approximately 2 seconds. 4. Shift the transmission into PARK. 5. Connect the scan tool and select transmission. 6. Select sensors. 7. Read the transmission temperature value. 8. Compare the fluid temperature value with the chart. 9. Adjust transmission fluid level shown on the dipstick according to the Transmission Fluid Temperature Chart. NOTE: After adding any fluid to the transmission, wait a minimum of 2 minutes for the oil to fully drain from the fill tube into the transmission before rechecking the fluid level. 10. Check transmission for leaks.
2012 | Dodge or Ram Truck | Ram Cargo Van | V6-3.6L | Crankshaft ¦Service and Repair, Procedures: Checking Crankshaft End Play | STANDARD PROCEDURE - END PLAY Special Tools: NOTE: Typical V6 engine shown. 1. Mount Dial Indicator Set to a stationary point at the front of the engine. Locate the probe perpendicular against the nose of the crankshaft. 2. Move the crankshaft all the way to the rear of its travel. 3. Zero the dial indicator. 4. Move the crankshaft forward to the limit of travel and read the dial indicator. Compare the measured end play to the specification See: Engine > Mechanical > Engine Specifications NOTE: Crankshaft thrust washers are not selectable and are only available in a single thickness.
2012 | Dodge or Ram Truck | Ram Cargo Van | V6-3.6L | Fuel Tank ¦Service and Repair, Procedures: Draining Fuel Tank | DRAINING FUEL TANK Special Tools: Conventional Procedure WARNING: The fuel system is under constant high pressure even with engine off. Until the fuel pressure has been properly released from the system, do not attempt to open the fuel system. Do not smoke or use open flames/sparks when servicing the fuel system. Wear protective clothing and eye protection. Make sure the area in which the vehicle is being serviced is in a well ventilated area and free of flames/sparks. Failure to comply may result in serious or fatal injury. WARNING: No sparks, open flames or smoking. Risk of poisoning from inhaling and swallowing fuel. Pour fuel only into appropriately marked OSHA approved containers. Wear protective clothing. Risk of injury to eyes and skin from contact with fuel. Due to a one-way check valve installed into the fuel fill fitting at the tank, the tank cannot be drained at the fuel fill cap. 1. Perform the fuel system pressure release procedure See: Fuel Pressure Release > Procedures > Fuel System Pressure Release Procedure 2. Disconnect the fuel supply line (2) from the fuel rail See: Fuel Line Coupler > Procedures 3. Install the appropriate fuel line adapter fitting from the (8978A) to the fuel supply line. Route the opposite end of this hose to an OSHA approved fuel storage tank such as the JohnDow Gas Caddy 320-FC-P30-A or equivalent. NOTE: Activation of the fuel pump module may time out and need to be restarted several times to completely drain the fuel tank. 4. Using a diagnostic scan tool, activate the fuel pump module until the fuel tank has been evacuated. Alternative Procedure NOTE: If the electric fuel pump is not operating, the fuel tank must be removed and drained through the fuel pump module opening of the fuel tank. 1. Disconnect and isolate the negative battery cable. 2. Raise and support the vehicle See: Maintenance. 3. Remove the fuel tank See: Fuel Tank > Removal and Replacement > Fuel Tank - Removal. 4. Remove the fuel pump module See: Fuel Tank > Removal and Replacement > Fuel Tank - Removal. 5. Position a 3/8" hose into the fuel pump module opening of the fuel tank. 6. Attach the opposite end of this hose to an OSHA approved fuel storage tank such as the JohnDow Gas Caddy 320-FC-P30-A or equivalent. 7. Using the gas caddy, evacuate the fuel tank.
2012 | Dodge or Ram Truck | Ram Cargo Van | V6-3.6L | Steering ¦Service and Repair, Procedures: Power Steering Fluid Level Checking | STANDARD PROCEDURE - POWER STEERING FLUID LEVEL CHECKING WARNING: Fluid level should be checked with the engine OFF to prevent personal injury from moving parts and to assure an accurate fluid level reading. CAUTION: Mopar(R) Power Steering Fluid + 4 or Mopar(R) ATF+4 Automatic Transmission Fluid is to be used in the power steering system. Both fluids have the same material standard specifications (MS-9602). No other power steering or automatic transmission fluid is to be used in the system. Damage may result to the power steering pump and system if another fluid is used. Do not overfill the system. NOTE: Although not required at specific intervals, the fluid level may be checked periodically. Check the fluid level anytime there is a system noise or fluid leak suspected. The power steering fluid level can be viewed through the side of the power steering fluid reservoir. Compare the fluid level to the markings on the side of the reservoir. When the fluid is at normal ambient temperature, approximately 21°C to 27°C (70°F to 80°F), the fluid level should read between the MAX. and MIN. markings. When the fluid is hot, fluid level is allowed to read up to the MAX. line.
2012 | Dodge or Ram Truck | Ram Cargo Van | V6-3.6L | Power Steering Fluid ¦Service and Repair, Procedures: Power Steering Fluid Level Checking | STANDARD PROCEDURE - POWER STEERING FLUID LEVEL CHECKING WARNING: Fluid level should be checked with the engine OFF to prevent personal injury from moving parts and to assure an accurate fluid level reading. CAUTION: Mopar(R) Power Steering Fluid + 4 or Mopar(R) ATF+4 Automatic Transmission Fluid is to be used in the power steering system. Both fluids have the same material standard specifications (MS-9602). No other power steering or automatic transmission fluid is to be used in the system. Damage may result to the power steering pump and system if another fluid is used. Do not overfill the system. NOTE: Although not required at specific intervals, the fluid level may be checked periodically. Check the fluid level anytime there is a system noise or fluid leak suspected. The power steering fluid level can be viewed through the side of the power steering fluid reservoir. Compare the fluid level to the markings on the side of the reservoir. When the fluid is at normal ambient temperature, approximately 21°C to 27°C (70°F to 80°F), the fluid level should read between the MAX. and MIN. markings. When the fluid is hot, fluid level is allowed to read up to the MAX. line.
2012 | Dodge or Ram Truck | Ram Cargo Van | V6-3.6L | Automatic Transmission/Transaxle ¦Service and Repair, Procedures: 62TE Automatic Transaxle, Fluid Level And Condition Check | FLUID LEVEL AND CONDITION CHECK Special Tools: FLUID LEVEL CHECK USING THE SCAN TOOL 1. Verify that the vehicle is parked on a level surface. 2. Remove the dipstick tube cap. WARNING: There is a risk of accident from vehicle starting off by itself when engine is running. There is a risk of injury from contusions and burns if you insert your hands into the engine when it is started or when it is running. Secure vehicle to prevent it from moving off by itself. Wear properly fastened and close-fitting work clothes. Do not touch hot or rotating parts. 3. Actuate the service brake. Start engine and let it run at idle speed in selector lever position "P". 4. Shift through the transmission modes several times with the vehicle stationary and the engine idling. NOTE: When inserting dipstick special tool , excess insertion force may cause the dipstick to slip past the stop on the bracket in the transmission oil pan. An approximate distance that the dipstick should be inserted into the fill tube is 424 mm (16.69 in.). 5. Warm up the transmission, wait at least 2 minutes and check the oil level with the engine running. Push the Oil Dipstick into transmission fill tube until the dipstick tip contacts the oil pan and pull out again, read off oil level, repeat if necessary. NOTE: The dipstick will protrude from the fill tube when installed. 6. Check transmission oil temperature using the appropriate scan tool. 7. The transmission Oil Dipstick has indicator marks every 10 mm. Determine the height of the oil level on the dipstick and using the height, the Transmission Fluid Temperature (TFT) as viewed with the scan too, and the Transmission Fluid Graph, determine if the transmission oil level is correct. 8. Add or remove oil as necessary and recheck the oil level. 9. Once the oil level is correct, install the dipstick tube cap. FLUID CONDITION Along with fluid level, it is important to check the condition of the fluid. When the fluid smells burned, and is contaminated with metal or friction material particles, a complete transaxle recondition is probably required. Be sure to examine the fluid on the dipstick closely. If there is any doubt about its condition, drain out a sample for a double check. MOPAR(R) ATF+4 (Automatic Transmission Fluid) when new is red in color. The ATF is dyed red so it can be identified from other fluids used in the vehicle such as engine oil or antifreeze. The red color is not permanent and is not an indicator of fluid condition. As the vehicle is driven, the ATF will begin to look darker in color and may eventually become brown. This is normal. ATF+4 also has a unique odor that may change with age. Consequently, odor and color cannot be used to indicate the fluid condition or the need for a fluid change. After the fluid has been checked, seat the dipstick fully to seal out water and dirt.
2012 | Dodge or Ram Truck | Ram Cargo Van | V6-3.6L | Fluid - A/T ¦Service and Repair, Procedures: 62TE Automatic Transaxle, Fluid Level And Condition Check | FLUID LEVEL AND CONDITION CHECK Special Tools: FLUID LEVEL CHECK USING THE SCAN TOOL 1. Verify that the vehicle is parked on a level surface. 2. Remove the dipstick tube cap. WARNING: There is a risk of accident from vehicle starting off by itself when engine is running. There is a risk of injury from contusions and burns if you insert your hands into the engine when it is started or when it is running. Secure vehicle to prevent it from moving off by itself. Wear properly fastened and close-fitting work clothes. Do not touch hot or rotating parts. 3. Actuate the service brake. Start engine and let it run at idle speed in selector lever position "P". 4. Shift through the transmission modes several times with the vehicle stationary and the engine idling. NOTE: When inserting dipstick special tool , excess insertion force may cause the dipstick to slip past the stop on the bracket in the transmission oil pan. An approximate distance that the dipstick should be inserted into the fill tube is 424 mm (16.69 in.). 5. Warm up the transmission, wait at least 2 minutes and check the oil level with the engine running. Push the Oil Dipstick into transmission fill tube until the dipstick tip contacts the oil pan and pull out again, read off oil level, repeat if necessary. NOTE: The dipstick will protrude from the fill tube when installed. 6. Check transmission oil temperature using the appropriate scan tool. 7. The transmission Oil Dipstick has indicator marks every 10 mm. Determine the height of the oil level on the dipstick and using the height, the Transmission Fluid Temperature (TFT) as viewed with the scan too, and the Transmission Fluid Graph, determine if the transmission oil level is correct. 8. Add or remove oil as necessary and recheck the oil level. 9. Once the oil level is correct, install the dipstick tube cap. FLUID CONDITION Along with fluid level, it is important to check the condition of the fluid. When the fluid smells burned, and is contaminated with metal or friction material particles, a complete transaxle recondition is probably required. Be sure to examine the fluid on the dipstick closely. If there is any doubt about its condition, drain out a sample for a double check. MOPAR(R) ATF+4 (Automatic Transmission Fluid) when new is red in color. The ATF is dyed red so it can be identified from other fluids used in the vehicle such as engine oil or antifreeze. The red color is not permanent and is not an indicator of fluid condition. As the vehicle is driven, the ATF will begin to look darker in color and may eventually become brown. This is normal. ATF+4 also has a unique odor that may change with age. Consequently, odor and color cannot be used to indicate the fluid condition or the need for a fluid change. After the fluid has been checked, seat the dipstick fully to seal out water and dirt.
2011 | Dodge or Ram Truck | Dakota 2WD | V6-3.7L | Cooling System ¦Service and Repair, Procedures: Coolant Level Check | COOLANT LEVEL CHECK NOTE: Do not remove radiator cap for routine coolant level inspections. The coolant level can be checked at coolant recovery bottle (2). The coolant reserve/overflow system (5) provides a quick method for determining coolant level without removing radiator pressure cap. The coolant level should be between ADD and FULL marks. If the coolant level is at or below the ADD mark, fill the recovery bottle with a 50/50 mixture of antifreeze and water ONE QUART AT A TIME. Repeat this procedure until the coolant level is at the FULL mark.
2011 | Dodge or Ram Truck | Dakota 2WD | V6-3.7L | Brake Fluid ¦Service and Repair, Procedures: Brake Fluid Level Checking | BRAKE FLUID LEVEL Always clean the master cylinder reservoir (2) and cap before checking fluid level. If not cleaned, dirt could enter the fluid. The fluid fill level is indicated on the side of the master cylinder reservoir (2). The correct fluid level is to the MAX indicator on the side of the reservoir. If necessary, add fluid to the proper level.
2011 | Dodge or Ram Truck | Dakota 2WD | V6-3.7L | Steering ¦Service and Repair, Procedures: Power Steering Fluid Level Checking | POWER STEERING FLUID LEVEL CHECKING WARNING: FLUID LEVEL SHOULD BE CHECKED WITH THE ENGINE OFF TO PREVENT PERSONAL INJURY FROM MOVING PARTS. CAUTION: MOPAR(R) ATF+4 is to be used in the power steering system. No other power steering or automatic transmission fluid is to be used in the system. Damage may result to the power steering pump and system if any other fluid is used, Do not overfill. The power steering fluid level can be viewed on the dipstick attached to the filler cap. There are two ranges listed on the dipstick, ADD line and FULL line. Before opening power steering system, wipe the reservoir filler cap free of dirt and debris. Remove the cap and check the fluid level on its dipstick. When the fluid is at normal ambient temperature, approximately 21°C to 27°C (70°F to 80°F), the fluid level should read between the minimum and maximum area of the cold range. When the fluid is hot, fluid level is allowed to read up to the highest end of the HOT range. Only add fluid when the vehicle is cold. Fluid may read low on the dipstick at extremely low temperatures. Use only Mopar(R) ATF+4 Do not overfill the power steering system.
2011 | Dodge or Ram Truck | Dakota 2WD | V6-3.7L | Automatic Transmission/Transaxle ¦Service and Repair, Procedures: 42RLE Automatic Transmission, Check Oil Level | FLUID LEVEL CHECK Special Tools: 1. Verify that the vehicle is parked on a level surface. 2. Remove the dipstick tube cap. WARNING: There is a risk of accident from vehicle starting off by itself when engine running. There is a risk of injury from contusions and burns if you insert your hands into the engine when it is started or when it is running. Secure vehicle to prevent it from moving off by itself. Wear properly fastened and close-fitting work clothes. Do not touch hot or rotating parts. 3. Actuate the service brake. Start engine and let it run at idle speed in selector lever position "P". 4. Shift through the transmission modes several times with the vehicle stationary and the engine idling 5. Warm up the transmission, wait at least 2 minutes and check the oil level with the engine running. Push the Oil Dipstick into transmission fill tube until the dipstick tip contacts the oil pan and pull out again, read off oil level, repeat if necessary. NOTE: The dipstick protrudes from the fill tube when installed. 6. Check transmission oil temperature using the appropriate scan tool. NOTE: The true transmission oil temperature can only be read by a scan tool in Reverse or any forward gear position. 7. The transmission Oil Dipstick has indicator marks every 10mm. Determine the height of the oil level on the dipstick and using the height, the transmission temperature, and the Transmission Fluid Graph, determine if the transmission oil level is correct. 8. Add or remove oil as necessary and recheck the oil level. 9. Once the oil level is correct, install the dipstick tube cap.
2011 | Dodge or Ram Truck | Dakota 2WD | V6-3.7L | Power Steering Fluid ¦Service and Repair, Procedures: Power Steering Fluid Level Checking | POWER STEERING FLUID LEVEL CHECKING WARNING: FLUID LEVEL SHOULD BE CHECKED WITH THE ENGINE OFF TO PREVENT PERSONAL INJURY FROM MOVING PARTS. CAUTION: MOPAR(R) ATF+4 is to be used in the power steering system. No other power steering or automatic transmission fluid is to be used in the system. Damage may result to the power steering pump and system if any other fluid is used, Do not overfill. The power steering fluid level can be viewed on the dipstick attached to the filler cap. There are two ranges listed on the dipstick, ADD line and FULL line. Before opening power steering system, wipe the reservoir filler cap free of dirt and debris. Remove the cap and check the fluid level on its dipstick. When the fluid is at normal ambient temperature, approximately 21°C to 27°C (70°F to 80°F), the fluid level should read between the minimum and maximum area of the cold range. When the fluid is hot, fluid level is allowed to read up to the highest end of the HOT range. Only add fluid when the vehicle is cold. Fluid may read low on the dipstick at extremely low temperatures. Use only Mopar(R) ATF+4 Do not overfill the power steering system.
2011 | Dodge or Ram Truck | Dakota 2WD | V6-3.7L | Fluid - A/T ¦Service and Repair, Procedures: 42RLE Automatic Transmission, Check Oil Level | FLUID LEVEL CHECK Special Tools: 1. Verify that the vehicle is parked on a level surface. 2. Remove the dipstick tube cap. WARNING: There is a risk of accident from vehicle starting off by itself when engine running. There is a risk of injury from contusions and burns if you insert your hands into the engine when it is started or when it is running. Secure vehicle to prevent it from moving off by itself. Wear properly fastened and close-fitting work clothes. Do not touch hot or rotating parts. 3. Actuate the service brake. Start engine and let it run at idle speed in selector lever position "P". 4. Shift through the transmission modes several times with the vehicle stationary and the engine idling 5. Warm up the transmission, wait at least 2 minutes and check the oil level with the engine running. Push the Oil Dipstick into transmission fill tube until the dipstick tip contacts the oil pan and pull out again, read off oil level, repeat if necessary. NOTE: The dipstick protrudes from the fill tube when installed. 6. Check transmission oil temperature using the appropriate scan tool. NOTE: The true transmission oil temperature can only be read by a scan tool in Reverse or any forward gear position. 7. The transmission Oil Dipstick has indicator marks every 10mm. Determine the height of the oil level on the dipstick and using the height, the transmission temperature, and the Transmission Fluid Graph, determine if the transmission oil level is correct. 8. Add or remove oil as necessary and recheck the oil level. 9. Once the oil level is correct, install the dipstick tube cap.
2011 | Dodge or Ram Truck | Dakota 2WD | V8-4.7L | Cooling System ¦Service and Repair, Procedures: Coolant Level Check | COOLANT LEVEL CHECK NOTE: Do not remove radiator cap for routine coolant level inspections. The coolant level can be checked at coolant recovery bottle (2). The coolant reserve/overflow system (5) provides a quick method for determining coolant level without removing radiator pressure cap. The coolant level should be between ADD and FULL marks. If the coolant level is at or below the ADD mark, fill the recovery bottle with a 50/50 mixture of antifreeze and water ONE QUART AT A TIME. Repeat this procedure until the coolant level is at the FULL mark.
2011 | Dodge or Ram Truck | Dakota 2WD | V8-4.7L | Brake Fluid ¦Service and Repair, Procedures: Brake Fluid Level Checking | BRAKE FLUID LEVEL Always clean the master cylinder reservoir (2) and cap before checking fluid level. If not cleaned, dirt could enter the fluid. The fluid fill level is indicated on the side of the master cylinder reservoir (2). The correct fluid level is to the MAX indicator on the side of the reservoir. If necessary, add fluid to the proper level.
2011 | Dodge or Ram Truck | Dakota 2WD | V8-4.7L | Steering ¦Service and Repair, Procedures: Power Steering Fluid Level Checking | POWER STEERING FLUID LEVEL CHECKING WARNING: FLUID LEVEL SHOULD BE CHECKED WITH THE ENGINE OFF TO PREVENT PERSONAL INJURY FROM MOVING PARTS. CAUTION: MOPAR(R) ATF+4 is to be used in the power steering system. No other power steering or automatic transmission fluid is to be used in the system. Damage may result to the power steering pump and system if any other fluid is used, Do not overfill. The power steering fluid level can be viewed on the dipstick attached to the filler cap. There are two ranges listed on the dipstick, ADD line and FULL line. Before opening power steering system, wipe the reservoir filler cap free of dirt and debris. Remove the cap and check the fluid level on its dipstick. When the fluid is at normal ambient temperature, approximately 21°C to 27°C (70°F to 80°F), the fluid level should read between the minimum and maximum area of the cold range. When the fluid is hot, fluid level is allowed to read up to the highest end of the HOT range. Only add fluid when the vehicle is cold. Fluid may read low on the dipstick at extremely low temperatures. Use only Mopar(R) ATF+4 Do not overfill the power steering system.
2011 | Dodge or Ram Truck | Dakota 2WD | V8-4.7L | Automatic Transmission/Transaxle ¦Service and Repair, Procedures: 545RFE Automatic Transmission, Check Oil Level | FLUID LEVEL CHECK Low fluid level can cause a variety of conditions because it allows the pump to take in air along with the fluid. As in any hydraulic system, air bubbles make the fluid spongy, therefore, pressures will be low and build up slowly. Improper filling can also raise the fluid level too high. When the transmssion has too much fluid, the geartrain churns up foam and cause the same conditions which occur with a low fluid level. In either case, air bubbles can cause overheating and fluid oxidation, and varnishing. This can interfere with normal valve, clutch, and accumulator operation. Foaming can also result in fluid escaping from the transmission vent where it may be mistaken for a leak. The transmission has a dipstick to check oil level. It is located on the right side of the engine. Be sure to wipe all dirt from dipstick handle before removing. The torque converter fills in both the P (PARK) and N (NEUTRAL) positions. Place the selector lever in P (PARK) to be sure that the fluid level check is accurate. The engine should be running at idle speed for at least one minute, with the vehicle on level ground. At normal operating temperature (approximately 82° C. or 180° F), the fluid level is correct if it is in the HOT region (cross-hatched area) on the oil level indicator. The fluid level will be approximately at the upper COLD hole of the dipstick at 21° C (70° F) fluid temperature. NOTE: Engine and Transmission should be at normal operating temperature before performing this procedure. After the fluid has been checked, seat the dipstick fully to seal out water and dirt. 1. Start engine and apply parking brake. 2. Shift the transmission into DRIVE for approximately 2 seconds. 3. Shift the transmission into REVERSE for approximately 2 seconds. 4. Shift the transmission into PARK. 5. Hook up scan tool and select transmission. 6. Select sensors. 7. Read the transmission temperature value. 8. Compare the fluid temperature value with the chart. 9. Adjust transmission fluid level shown on the dipstick according to the Transmission Fluid Temperature Chart. NOTE: After adding any fluid to the transmission, wait a minimum of 2 minutes for the oil to fully drain from the fill tube into the transmission before rechecking the fluid level. 10. Check transmission for leaks.
2011 | Dodge or Ram Truck | Dakota 2WD | V8-4.7L | Power Steering Fluid ¦Service and Repair, Procedures: Power Steering Fluid Level Checking | POWER STEERING FLUID LEVEL CHECKING WARNING: FLUID LEVEL SHOULD BE CHECKED WITH THE ENGINE OFF TO PREVENT PERSONAL INJURY FROM MOVING PARTS. CAUTION: MOPAR(R) ATF+4 is to be used in the power steering system. No other power steering or automatic transmission fluid is to be used in the system. Damage may result to the power steering pump and system if any other fluid is used, Do not overfill. The power steering fluid level can be viewed on the dipstick attached to the filler cap. There are two ranges listed on the dipstick, ADD line and FULL line. Before opening power steering system, wipe the reservoir filler cap free of dirt and debris. Remove the cap and check the fluid level on its dipstick. When the fluid is at normal ambient temperature, approximately 21°C to 27°C (70°F to 80°F), the fluid level should read between the minimum and maximum area of the cold range. When the fluid is hot, fluid level is allowed to read up to the highest end of the HOT range. Only add fluid when the vehicle is cold. Fluid may read low on the dipstick at extremely low temperatures. Use only Mopar(R) ATF+4 Do not overfill the power steering system.
2011 | Dodge or Ram Truck | Dakota 2WD | V8-4.7L | Fluid - A/T ¦Service and Repair, Procedures: 545RFE Automatic Transmission, Check Oil Level | FLUID LEVEL CHECK Low fluid level can cause a variety of conditions because it allows the pump to take in air along with the fluid. As in any hydraulic system, air bubbles make the fluid spongy, therefore, pressures will be low and build up slowly. Improper filling can also raise the fluid level too high. When the transmssion has too much fluid, the geartrain churns up foam and cause the same conditions which occur with a low fluid level. In either case, air bubbles can cause overheating and fluid oxidation, and varnishing. This can interfere with normal valve, clutch, and accumulator operation. Foaming can also result in fluid escaping from the transmission vent where it may be mistaken for a leak. The transmission has a dipstick to check oil level. It is located on the right side of the engine. Be sure to wipe all dirt from dipstick handle before removing. The torque converter fills in both the P (PARK) and N (NEUTRAL) positions. Place the selector lever in P (PARK) to be sure that the fluid level check is accurate. The engine should be running at idle speed for at least one minute, with the vehicle on level ground. At normal operating temperature (approximately 82° C. or 180° F), the fluid level is correct if it is in the HOT region (cross-hatched area) on the oil level indicator. The fluid level will be approximately at the upper COLD hole of the dipstick at 21° C (70° F) fluid temperature. NOTE: Engine and Transmission should be at normal operating temperature before performing this procedure. After the fluid has been checked, seat the dipstick fully to seal out water and dirt. 1. Start engine and apply parking brake. 2. Shift the transmission into DRIVE for approximately 2 seconds. 3. Shift the transmission into REVERSE for approximately 2 seconds. 4. Shift the transmission into PARK. 5. Hook up scan tool and select transmission. 6. Select sensors. 7. Read the transmission temperature value. 8. Compare the fluid temperature value with the chart. 9. Adjust transmission fluid level shown on the dipstick according to the Transmission Fluid Temperature Chart. NOTE: After adding any fluid to the transmission, wait a minimum of 2 minutes for the oil to fully drain from the fill tube into the transmission before rechecking the fluid level. 10. Check transmission for leaks.
2011 | Dodge or Ram Truck | Dakota 4WD | V6-3.7L | Cooling System ¦Service and Repair, Procedures: Coolant Level Check | COOLANT LEVEL CHECK NOTE: Do not remove radiator cap for routine coolant level inspections. The coolant level can be checked at coolant recovery bottle (2). The coolant reserve/overflow system (5) provides a quick method for determining coolant level without removing radiator pressure cap. The coolant level should be between ADD and FULL marks. If the coolant level is at or below the ADD mark, fill the recovery bottle with a 50/50 mixture of antifreeze and water ONE QUART AT A TIME. Repeat this procedure until the coolant level is at the FULL mark.
2011 | Dodge or Ram Truck | Dakota 4WD | V6-3.7L | Brake Fluid ¦Service and Repair, Procedures: Brake Fluid Level Checking | BRAKE FLUID LEVEL Always clean the master cylinder reservoir (2) and cap before checking fluid level. If not cleaned, dirt could enter the fluid. The fluid fill level is indicated on the side of the master cylinder reservoir (2). The correct fluid level is to the MAX indicator on the side of the reservoir. If necessary, add fluid to the proper level.
2011 | Dodge or Ram Truck | Dakota 4WD | V6-3.7L | Steering ¦Service and Repair, Procedures: Power Steering Fluid Level Checking | POWER STEERING FLUID LEVEL CHECKING WARNING: FLUID LEVEL SHOULD BE CHECKED WITH THE ENGINE OFF TO PREVENT PERSONAL INJURY FROM MOVING PARTS. CAUTION: MOPAR(R) ATF+4 is to be used in the power steering system. No other power steering or automatic transmission fluid is to be used in the system. Damage may result to the power steering pump and system if any other fluid is used, Do not overfill. The power steering fluid level can be viewed on the dipstick attached to the filler cap. There are two ranges listed on the dipstick, ADD line and FULL line. Before opening power steering system, wipe the reservoir filler cap free of dirt and debris. Remove the cap and check the fluid level on its dipstick. When the fluid is at normal ambient temperature, approximately 21°C to 27°C (70°F to 80°F), the fluid level should read between the minimum and maximum area of the cold range. When the fluid is hot, fluid level is allowed to read up to the highest end of the HOT range. Only add fluid when the vehicle is cold. Fluid may read low on the dipstick at extremely low temperatures. Use only Mopar(R) ATF+4 Do not overfill the power steering system.
2011 | Dodge or Ram Truck | Dakota 4WD | V6-3.7L | Automatic Transmission/Transaxle ¦Service and Repair, Procedures: 42RLE Automatic Transmission, Check Oil Level | FLUID LEVEL CHECK Special Tools: 1. Verify that the vehicle is parked on a level surface. 2. Remove the dipstick tube cap. WARNING: There is a risk of accident from vehicle starting off by itself when engine running. There is a risk of injury from contusions and burns if you insert your hands into the engine when it is started or when it is running. Secure vehicle to prevent it from moving off by itself. Wear properly fastened and close-fitting work clothes. Do not touch hot or rotating parts. 3. Actuate the service brake. Start engine and let it run at idle speed in selector lever position "P". 4. Shift through the transmission modes several times with the vehicle stationary and the engine idling 5. Warm up the transmission, wait at least 2 minutes and check the oil level with the engine running. Push the Oil Dipstick into transmission fill tube until the dipstick tip contacts the oil pan and pull out again, read off oil level, repeat if necessary. NOTE: The dipstick protrudes from the fill tube when installed. 6. Check transmission oil temperature using the appropriate scan tool. NOTE: The true transmission oil temperature can only be read by a scan tool in Reverse or any forward gear position. 7. The transmission Oil Dipstick has indicator marks every 10mm. Determine the height of the oil level on the dipstick and using the height, the transmission temperature, and the Transmission Fluid Graph, determine if the transmission oil level is correct. 8. Add or remove oil as necessary and recheck the oil level. 9. Once the oil level is correct, install the dipstick tube cap.
2011 | Dodge or Ram Truck | Dakota 4WD | V6-3.7L | Power Steering Fluid ¦Service and Repair, Procedures: Power Steering Fluid Level Checking | POWER STEERING FLUID LEVEL CHECKING WARNING: FLUID LEVEL SHOULD BE CHECKED WITH THE ENGINE OFF TO PREVENT PERSONAL INJURY FROM MOVING PARTS. CAUTION: MOPAR(R) ATF+4 is to be used in the power steering system. No other power steering or automatic transmission fluid is to be used in the system. Damage may result to the power steering pump and system if any other fluid is used, Do not overfill. The power steering fluid level can be viewed on the dipstick attached to the filler cap. There are two ranges listed on the dipstick, ADD line and FULL line. Before opening power steering system, wipe the reservoir filler cap free of dirt and debris. Remove the cap and check the fluid level on its dipstick. When the fluid is at normal ambient temperature, approximately 21°C to 27°C (70°F to 80°F), the fluid level should read between the minimum and maximum area of the cold range. When the fluid is hot, fluid level is allowed to read up to the highest end of the HOT range. Only add fluid when the vehicle is cold. Fluid may read low on the dipstick at extremely low temperatures. Use only Mopar(R) ATF+4 Do not overfill the power steering system.
2011 | Dodge or Ram Truck | Dakota 4WD | V6-3.7L | Fluid - A/T ¦Service and Repair, Procedures: 42RLE Automatic Transmission, Check Oil Level | FLUID LEVEL CHECK Special Tools: 1. Verify that the vehicle is parked on a level surface. 2. Remove the dipstick tube cap. WARNING: There is a risk of accident from vehicle starting off by itself when engine running. There is a risk of injury from contusions and burns if you insert your hands into the engine when it is started or when it is running. Secure vehicle to prevent it from moving off by itself. Wear properly fastened and close-fitting work clothes. Do not touch hot or rotating parts. 3. Actuate the service brake. Start engine and let it run at idle speed in selector lever position "P". 4. Shift through the transmission modes several times with the vehicle stationary and the engine idling 5. Warm up the transmission, wait at least 2 minutes and check the oil level with the engine running. Push the Oil Dipstick into transmission fill tube until the dipstick tip contacts the oil pan and pull out again, read off oil level, repeat if necessary. NOTE: The dipstick protrudes from the fill tube when installed. 6. Check transmission oil temperature using the appropriate scan tool. NOTE: The true transmission oil temperature can only be read by a scan tool in Reverse or any forward gear position. 7. The transmission Oil Dipstick has indicator marks every 10mm. Determine the height of the oil level on the dipstick and using the height, the transmission temperature, and the Transmission Fluid Graph, determine if the transmission oil level is correct. 8. Add or remove oil as necessary and recheck the oil level. 9. Once the oil level is correct, install the dipstick tube cap.
2011 | Dodge or Ram Truck | Dakota 4WD | V8-4.7L | Cooling System ¦Service and Repair, Procedures: Coolant Level Check | COOLANT LEVEL CHECK NOTE: Do not remove radiator cap for routine coolant level inspections. The coolant level can be checked at coolant recovery bottle (2). The coolant reserve/overflow system (5) provides a quick method for determining coolant level without removing radiator pressure cap. The coolant level should be between ADD and FULL marks. If the coolant level is at or below the ADD mark, fill the recovery bottle with a 50/50 mixture of antifreeze and water ONE QUART AT A TIME. Repeat this procedure until the coolant level is at the FULL mark.
2011 | Dodge or Ram Truck | Dakota 4WD | V8-4.7L | Brake Fluid ¦Service and Repair, Procedures: Brake Fluid Level Checking | BRAKE FLUID LEVEL Always clean the master cylinder reservoir (2) and cap before checking fluid level. If not cleaned, dirt could enter the fluid. The fluid fill level is indicated on the side of the master cylinder reservoir (2). The correct fluid level is to the MAX indicator on the side of the reservoir. If necessary, add fluid to the proper level.
2011 | Dodge or Ram Truck | Dakota 4WD | V8-4.7L | Steering ¦Service and Repair, Procedures: Power Steering Fluid Level Checking | POWER STEERING FLUID LEVEL CHECKING WARNING: FLUID LEVEL SHOULD BE CHECKED WITH THE ENGINE OFF TO PREVENT PERSONAL INJURY FROM MOVING PARTS. CAUTION: MOPAR(R) ATF+4 is to be used in the power steering system. No other power steering or automatic transmission fluid is to be used in the system. Damage may result to the power steering pump and system if any other fluid is used, Do not overfill. The power steering fluid level can be viewed on the dipstick attached to the filler cap. There are two ranges listed on the dipstick, ADD line and FULL line. Before opening power steering system, wipe the reservoir filler cap free of dirt and debris. Remove the cap and check the fluid level on its dipstick. When the fluid is at normal ambient temperature, approximately 21°C to 27°C (70°F to 80°F), the fluid level should read between the minimum and maximum area of the cold range. When the fluid is hot, fluid level is allowed to read up to the highest end of the HOT range. Only add fluid when the vehicle is cold. Fluid may read low on the dipstick at extremely low temperatures. Use only Mopar(R) ATF+4 Do not overfill the power steering system.
2011 | Dodge or Ram Truck | Dakota 4WD | V8-4.7L | Automatic Transmission/Transaxle ¦Service and Repair, Procedures: 545RFE Automatic Transmission, Check Oil Level | FLUID LEVEL CHECK Low fluid level can cause a variety of conditions because it allows the pump to take in air along with the fluid. As in any hydraulic system, air bubbles make the fluid spongy, therefore, pressures will be low and build up slowly. Improper filling can also raise the fluid level too high. When the transmssion has too much fluid, the geartrain churns up foam and cause the same conditions which occur with a low fluid level. In either case, air bubbles can cause overheating and fluid oxidation, and varnishing. This can interfere with normal valve, clutch, and accumulator operation. Foaming can also result in fluid escaping from the transmission vent where it may be mistaken for a leak. The transmission has a dipstick to check oil level. It is located on the right side of the engine. Be sure to wipe all dirt from dipstick handle before removing. The torque converter fills in both the P (PARK) and N (NEUTRAL) positions. Place the selector lever in P (PARK) to be sure that the fluid level check is accurate. The engine should be running at idle speed for at least one minute, with the vehicle on level ground. At normal operating temperature (approximately 82° C. or 180° F), the fluid level is correct if it is in the HOT region (cross-hatched area) on the oil level indicator. The fluid level will be approximately at the upper COLD hole of the dipstick at 21° C (70° F) fluid temperature. NOTE: Engine and Transmission should be at normal operating temperature before performing this procedure. After the fluid has been checked, seat the dipstick fully to seal out water and dirt. 1. Start engine and apply parking brake. 2. Shift the transmission into DRIVE for approximately 2 seconds. 3. Shift the transmission into REVERSE for approximately 2 seconds. 4. Shift the transmission into PARK. 5. Hook up scan tool and select transmission. 6. Select sensors. 7. Read the transmission temperature value. 8. Compare the fluid temperature value with the chart. 9. Adjust transmission fluid level shown on the dipstick according to the Transmission Fluid Temperature Chart. NOTE: After adding any fluid to the transmission, wait a minimum of 2 minutes for the oil to fully drain from the fill tube into the transmission before rechecking the fluid level. 10. Check transmission for leaks.
2011 | Dodge or Ram Truck | Dakota 4WD | V8-4.7L | Power Steering Fluid ¦Service and Repair, Procedures: Power Steering Fluid Level Checking | POWER STEERING FLUID LEVEL CHECKING WARNING: FLUID LEVEL SHOULD BE CHECKED WITH THE ENGINE OFF TO PREVENT PERSONAL INJURY FROM MOVING PARTS. CAUTION: MOPAR(R) ATF+4 is to be used in the power steering system. No other power steering or automatic transmission fluid is to be used in the system. Damage may result to the power steering pump and system if any other fluid is used, Do not overfill. The power steering fluid level can be viewed on the dipstick attached to the filler cap. There are two ranges listed on the dipstick, ADD line and FULL line. Before opening power steering system, wipe the reservoir filler cap free of dirt and debris. Remove the cap and check the fluid level on its dipstick. When the fluid is at normal ambient temperature, approximately 21°C to 27°C (70°F to 80°F), the fluid level should read between the minimum and maximum area of the cold range. When the fluid is hot, fluid level is allowed to read up to the highest end of the HOT range. Only add fluid when the vehicle is cold. Fluid may read low on the dipstick at extremely low temperatures. Use only Mopar(R) ATF+4 Do not overfill the power steering system.
2011 | Dodge or Ram Truck | Dakota 4WD | V8-4.7L | Fluid - A/T ¦Service and Repair, Procedures: 545RFE Automatic Transmission, Check Oil Level | FLUID LEVEL CHECK Low fluid level can cause a variety of conditions because it allows the pump to take in air along with the fluid. As in any hydraulic system, air bubbles make the fluid spongy, therefore, pressures will be low and build up slowly. Improper filling can also raise the fluid level too high. When the transmssion has too much fluid, the geartrain churns up foam and cause the same conditions which occur with a low fluid level. In either case, air bubbles can cause overheating and fluid oxidation, and varnishing. This can interfere with normal valve, clutch, and accumulator operation. Foaming can also result in fluid escaping from the transmission vent where it may be mistaken for a leak. The transmission has a dipstick to check oil level. It is located on the right side of the engine. Be sure to wipe all dirt from dipstick handle before removing. The torque converter fills in both the P (PARK) and N (NEUTRAL) positions. Place the selector lever in P (PARK) to be sure that the fluid level check is accurate. The engine should be running at idle speed for at least one minute, with the vehicle on level ground. At normal operating temperature (approximately 82° C. or 180° F), the fluid level is correct if it is in the HOT region (cross-hatched area) on the oil level indicator. The fluid level will be approximately at the upper COLD hole of the dipstick at 21° C (70° F) fluid temperature. NOTE: Engine and Transmission should be at normal operating temperature before performing this procedure. After the fluid has been checked, seat the dipstick fully to seal out water and dirt. 1. Start engine and apply parking brake. 2. Shift the transmission into DRIVE for approximately 2 seconds. 3. Shift the transmission into REVERSE for approximately 2 seconds. 4. Shift the transmission into PARK. 5. Hook up scan tool and select transmission. 6. Select sensors. 7. Read the transmission temperature value. 8. Compare the fluid temperature value with the chart. 9. Adjust transmission fluid level shown on the dipstick according to the Transmission Fluid Temperature Chart. NOTE: After adding any fluid to the transmission, wait a minimum of 2 minutes for the oil to fully drain from the fill tube into the transmission before rechecking the fluid level. 10. Check transmission for leaks.
2011 | Dodge or Ram Truck | Durango 2WD | V6-3.6L | Crankshaft ¦Service and Repair, Procedures: Checking Crankshaft End Play | End Play Special Tools: NOTE: Typical V6 engine shown. 1. Mount Dial Indicator Set to a stationary point at the front of the engine. Locate the probe perpendicular against the nose of the crankshaft. 2. Move the crankshaft all the way to the rear of its travel. 3. Zero the dial indicator. 4. Move the crankshaft forward to the limit of travel and read the dial indicator. Compare the measured end play to the specification See: Engine > Mechanical > Engine Specifications NOTE: Crankshaft thrust washers are not selectable and are only available in a single thickness.
2011 | Dodge or Ram Truck | Durango 2WD | V6-3.6L | Fuel Tank ¦Service and Repair, Procedures: Draining Fuel Tank | DRAINING FUEL TANK Conventional Procedure WARNING: The fuel system is under constant high pressure even with engine off. Until the fuel pressure has been properly released from the system, do not attempt to open the fuel system. Do not smoke or use open flames/sparks when servicing the fuel system. Wear protective clothing and eye protection. Make sure the area in which the vehicle is being serviced is in a well ventilated area and free of flames/sparks. Failure to comply may result in serious or fatal injury. WARNING: No sparks, open flames or smoking. Risk of poisoning from inhaling and swallowing fuel. Pour fuel only into appropriately marked OSHA approved containers. Wear protective clothing. Risk of injury to eyes and skin from contact with fuel. Due to a one-way check valve installed into the fuel fill fitting at the tank, the tank cannot be drained at the fuel fill cap. 1. Perform the fuel system pressure release procedure See: Fuel Pressure Release > Procedures > Fuel System Pressure Release Procedure 2. Disconnect the fuel supply line at the quick-connect fitting (1) near the cowl See: Fuel Line Coupler > Procedures. 3. Install the appropriate Fuel Line Adapters / Fitting from the Gas and Diesel Fuel Pressure/Decay Tester 8978A to the fuel supply line. Route the opposite end of this hose to the Fuel Chief Gas Caddy 320-FC-P30-A or an OSHA approved gas caddy. NOTE: Activation of the fuel pump module may time out and need to be restarted several times to completely drain the fuel tank. 4. Using a diagnostic scan tool, activate the fuel pump module until the fuel tank has been evacuated. Alternative Procedure NOTE: If the electric fuel pump is not operating, the fuel tank must be removed and drained through the fuel pump module opening of the fuel tank. 1. Disconnect and isolate the negative battery cable (2). 2. Raise and support the vehicle. 3. Remove the fuel tank See: Fuel Tank > Removal and Replacement > Fuel Tank - Removal. CAUTION: Do not allow the float arm of the fuel pump module to come in contact with any part of the fuel tank during removal or installation, damage to the float arm and fuel level sending card may result. 4. Disconnect the fuel pump module electrical connector (1). 5. Remove the fuel pump module (2) See: Fuel Gauge Sender > Removal and Replacement > Fuel Pump Module - Removal. 6. Position a 3/8" hose into the fuel pump module opening of the fuel tank. 7. Attach the opposite end of this hose to the Fuel Chief Gas Caddy 320-FC-P30-A or an OSHA approved gas caddy. 8. Using the gas caddy, evacuate the fuel tank.
2011 | Dodge or Ram Truck | Durango 2WD | V6-3.6L | Brake Fluid ¦Service and Repair, Procedures: Brake Fluid Level Checking | BRAKE FLUID LEVEL Always clean the master cylinder reservoir (4) and cap before checking fluid level. If not cleaned, dirt could enter the fluid. The fluid fill level is indicated on the side of the master cylinder reservoir (4). The correct fluid level is to the MAX indicator on the side of the reservoir. If necessary, add fluid to the proper level.
2011 | Dodge or Ram Truck | Durango 2WD | V6-3.6L | Steering ¦Service and Repair, Procedures: Power Steering Fluid Level Checking | POWER STEERING FLUID LEVEL CHECKING WARNING: Fluid level should be checked with the engine off to prevent personal injury from moving parts. CAUTION: There is an Electro-Hydraulic Power Steering (EHPS) pump on some vehicles requiring a different fluid. Do not mix power steering fluid types. Damage may result to the power steering pump and system if any other fluid is used. The mechanical power steering pump systems on this vehicle require the use of Power Steering Fluid +4, which meets material specification MS-9602 or equivalent. The EHPS system uses fluid which meets material specification MS-11655 or equivalent. Do not overfill. The power steering fluid level can be viewed through the reservoir with MAX and MIN level indicators on the side. Before opening power steering system, wipe the reservoir filler cap free of dirt and debris. When the fluid is at normal ambient temperature, approximately 21°C to 27°C (70°F to 80°F), the fluid level should between MAX and MIN. Use only proper fluids. Do not over fill.
2011 | Dodge or Ram Truck | Durango 2WD | V6-3.6L | Automatic Transmission/Transaxle ¦Service and Repair, Procedures: NAG1 Automatic Transmission, Check Oil Level | CHECK OIL LEVEL Special Tools: 1. Verify that the vehicle is parked on a level surface. 2. Remove the dipstick tube cap. WARNING: Risk of accident from vehicle starting off by itself when engine running. Risk of injury from contusions and burns if you insert your hands into the engine when it is started or when it is running. Secure vehicle to prevent it from moving off by itself. Wear properly fastened and close-fitting work clothes. Do not touch hot or rotating parts. 3. Actuate the service brake. Start engine and let it run at idle speed in selector lever position "P". 4. Shift through the transmission modes several times with the vehicle stationary and the engine idling 5. Warm up the transmission, wait at least two minutes and check the oil level with the engine running. Push Oil Dipstick into the transmission fill tube until the dipstick tip contacts the oil pan and pull out again, read off oil level, repeat if necessary. NOTE: The dipstick protrudes from the fill tube when installed. 6. Check the transmission oil temperature using the appropriate scan tool. NOTE: The true transmission oil temperature can only be read by a scan tool in Reverse or any forward gear position. 7. With the transmission in "P", determine the height of the oil level on the dipstick and using the height, the transmission temperature, and the Transmission Fluid Graph, determine if the transmission oil level is correct. 8. Add or remove oil as necessary and recheck the oil level. 9. Once the oil level is correct, install the dipstick tube cap.
2011 | Dodge or Ram Truck | Durango 2WD | V6-3.6L | Power Steering Fluid ¦Service and Repair, Procedures: Power Steering Fluid Level Checking | POWER STEERING FLUID LEVEL CHECKING WARNING: Fluid level should be checked with the engine off to prevent personal injury from moving parts. CAUTION: There is an Electro-Hydraulic Power Steering (EHPS) pump on some vehicles requiring a different fluid. Do not mix power steering fluid types. Damage may result to the power steering pump and system if any other fluid is used. The mechanical power steering pump systems on this vehicle require the use of Power Steering Fluid +4, which meets material specification MS-9602 or equivalent. The EHPS system uses fluid which meets material specification MS-11655 or equivalent. Do not overfill. The power steering fluid level can be viewed through the reservoir with MAX and MIN level indicators on the side. Before opening power steering system, wipe the reservoir filler cap free of dirt and debris. When the fluid is at normal ambient temperature, approximately 21°C to 27°C (70°F to 80°F), the fluid level should between MAX and MIN. Use only proper fluids. Do not over fill.
2011 | Dodge or Ram Truck | Durango 2WD | V6-3.6L | Fluid - A/T ¦Service and Repair, Procedures: NAG1 Automatic Transmission, Check Oil Level | CHECK OIL LEVEL Special Tools: 1. Verify that the vehicle is parked on a level surface. 2. Remove the dipstick tube cap. WARNING: Risk of accident from vehicle starting off by itself when engine running. Risk of injury from contusions and burns if you insert your hands into the engine when it is started or when it is running. Secure vehicle to prevent it from moving off by itself. Wear properly fastened and close-fitting work clothes. Do not touch hot or rotating parts. 3. Actuate the service brake. Start engine and let it run at idle speed in selector lever position "P". 4. Shift through the transmission modes several times with the vehicle stationary and the engine idling 5. Warm up the transmission, wait at least two minutes and check the oil level with the engine running. Push Oil Dipstick into the transmission fill tube until the dipstick tip contacts the oil pan and pull out again, read off oil level, repeat if necessary. NOTE: The dipstick protrudes from the fill tube when installed. 6. Check the transmission oil temperature using the appropriate scan tool. NOTE: The true transmission oil temperature can only be read by a scan tool in Reverse or any forward gear position. 7. With the transmission in "P", determine the height of the oil level on the dipstick and using the height, the transmission temperature, and the Transmission Fluid Graph, determine if the transmission oil level is correct. 8. Add or remove oil as necessary and recheck the oil level. 9. Once the oil level is correct, install the dipstick tube cap.
2011 | Dodge or Ram Truck | Durango 2WD | V6-3.6L | Wiper and Washer Systems ¦Service and Repair, Procedures: Wipers And Washers - Cleaning, Front | FRONT WIPER SYSTEM CAUTION: Protect the rubber squeegees of the wiper blades from any petroleum-based cleaners, solvents, or contaminants. These products can rapidly deteriorate the rubber squeegees. The squeegees of wiper blades exposed to the elements for a long time tend to lose their wiping effectiveness. Periodic cleaning of the squeegees is suggested to remove any deposits of salt or road film. The wiper blades, arms and windshield glass should only be cleaned using a sponge or soft cloth and windshield washer fluid, a mild detergent or a non-abrasive cleaner. If the wiper blades continue to leave streaks, smears, hazing or beading on the glass after thorough cleaning of the squeegees and the glass, the entire wiper blade assembly must be replaced. WASHER SYSTEM CAUTION: Never introduce petroleum-based cleaners, solvents, or contaminants into the washer system. These products can rapidly deteriorate the rubber seals and hoses of the washer system, as well as the rubber squeegees of the wiper blades. CAUTION: Never use compressed air to flush the washer system plumbing. Compressed air pressures are too great for the washer system plumbing components and will result in further system damage. Never use sharp instruments to clear a plugged washer nozzle or damage to the nozzle orifice and improper nozzle spray patterns will result. If the washer system is contaminated with foreign material, drain the washer reservoir by removing the washer pump/motor unit from the reservoir. Clean foreign material from the inside of the washer pump inlet filter screen and the washer reservoir using clean washer fluid, a mild detergent or a non-abrasive cleaner. Flush foreign material from the washer system plumbing by first disconnecting the washer hoses from the washer nozzles, then running the washer pump/motor to run clean washer fluid or water through the system. Plugged or restricted front washer nozzles cannot be back-flushed due to the integral check valve mechanism. If the washer nozzle obstruction cannot be cleared, replace the washer nozzle.
2011 | Dodge or Ram Truck | Durango 2WD | V6-3.6L | Wiper and Washer Systems ¦Service and Repair, Procedures: Wipers And Washers - Cleaning, Rear | REAR WIPER SYSTEM CAUTION: Protect the rubber squeegee of the wiper blade from any petroleum-based cleaners, solvents or contaminants. These products can rapidly deteriorate the rubber squeegee. The squeegee of a wiper blade exposed to the elements for a long time tends to lose its wiping effectiveness. Periodic cleaning of the squeegee is suggested to remove any deposits of salt or road film. The wiper blade, arm, and liftgate glass should only be cleaned using a sponge or soft cloth and windshield washer fluid, a mild detergent, or a non-abrasive cleaner. If the wiper blade continues to leave streaks, smears, hazing, or beading on the glass after thorough cleaning of the squeegees and the glass, the entire wiper blade assembly must be replaced. WASHER SYSTEM CAUTION: Never introduce petroleum-based cleaners, solvents or contaminants into the washer system. These products can rapidly deteriorate the rubber seals and hoses of the washer system, as well as the rubber squeegee of the wiper blade. CAUTION: Never use compressed air to flush the washer system plumbing. Compressed air pressures are too great for the washer system plumbing components and will result in further system damage. Never use sharp instruments to clear a plugged washer nozzle or damage to the nozzle orifice and improper nozzle spray patterns will result. If the washer system is contaminated with foreign material, drain the washer reservoir by removing the washer pump/motor from the reservoir. Clean foreign material from the inside of the washer pump/motor inlet filter screen and the washer reservoir using clean washer fluid, a mild detergent, or a non-abrasive cleaner. Flush foreign material from the washer system plumbing by first disconnecting the washer hose from the rear washer nozzle, then running the washer pump/motor to run clean washer fluid or water through the system. A plugged or restricted rear washer nozzle cannot be back-flushed due to the integral check valve mechanism. If the rear washer nozzle obstruction cannot be cleared, replace the rear washer nozzle.
2011 | Dodge or Ram Truck | Durango 2WD | V8-5.7L | Fuel Tank ¦Service and Repair, Procedures: Draining Fuel Tank | DRAINING FUEL TANK Conventional Procedure WARNING: The fuel system is under constant high pressure even with engine off. Until the fuel pressure has been properly released from the system, do not attempt to open the fuel system. Do not smoke or use open flames/sparks when servicing the fuel system. Wear protective clothing and eye protection. Make sure the area in which the vehicle is being serviced is in a well ventilated area and free of flames/sparks. Failure to comply may result in serious or fatal injury. WARNING: No sparks, open flames or smoking. Risk of poisoning from inhaling and swallowing fuel. Pour fuel only into appropriately marked OSHA approved containers. Wear protective clothing. Risk of injury to eyes and skin from contact with fuel. Due to a one-way check valve installed into the fuel fill fitting at the tank, the tank cannot be drained at the fuel fill cap. 1. Perform the fuel system pressure release procedure See: Fuel Pressure Release > Procedures > Fuel System Pressure Release Procedure 2. Disconnect the fuel supply line at the quick-connect fitting (1) near the cowl See: Fuel Line Coupler > Procedures. 3. Install the appropriate Fuel Line Adapters / Fitting from the Gas and Diesel Fuel Pressure/Decay Tester 8978A to the fuel supply line. Route the opposite end of this hose to the Fuel Chief Gas Caddy 320-FC-P30-A or an OSHA approved gas caddy. NOTE: Activation of the fuel pump module may time out and need to be restarted several times to completely drain the fuel tank. 4. Using a diagnostic scan tool, activate the fuel pump module until the fuel tank has been evacuated. Alternative Procedure NOTE: If the electric fuel pump is not operating, the fuel tank must be removed and drained through the fuel pump module opening of the fuel tank. 1. Disconnect and isolate the negative battery cable (2). 2. Raise and support the vehicle. 3. Remove the fuel tank See: Fuel Tank > Removal and Replacement > Fuel Tank - Removal. CAUTION: Do not allow the float arm of the fuel pump module to come in contact with any part of the fuel tank during removal or installation, damage to the float arm and fuel level sending card may result. 4. Disconnect the fuel pump module electrical connector (1). 5. Remove the fuel pump module (2) See: Fuel Gauge Sender > Removal and Replacement > Fuel Pump Module - Removal. 6. Position a 3/8" hose into the fuel pump module opening of the fuel tank. 7. Attach the opposite end of this hose to the Fuel Chief Gas Caddy 320-FC-P30-A or an OSHA approved gas caddy. 8. Using the gas caddy, evacuate the fuel tank.
2011 | Dodge or Ram Truck | Durango 2WD | V8-5.7L | Brake Fluid ¦Service and Repair, Procedures: Brake Fluid Level Checking | BRAKE FLUID LEVEL Always clean the master cylinder reservoir (4) and cap before checking fluid level. If not cleaned, dirt could enter the fluid. The fluid fill level is indicated on the side of the master cylinder reservoir (4). The correct fluid level is to the MAX indicator on the side of the reservoir. If necessary, add fluid to the proper level.
2011 | Dodge or Ram Truck | Durango 2WD | V8-5.7L | Steering ¦Service and Repair, Procedures: Power Steering Fluid Level Checking | POWER STEERING FLUID LEVEL CHECKING WARNING: Fluid level should be checked with the engine off to prevent personal injury from moving parts. CAUTION: There is an Electro-Hydraulic Power Steering (EHPS) pump on some vehicles requiring a different fluid. Do not mix power steering fluid types. Damage may result to the power steering pump and system if any other fluid is used. The mechanical power steering pump systems on this vehicle require the use of Power Steering Fluid +4, which meets material specification MS-9602 or equivalent. The EHPS system uses fluid which meets material specification MS-11655 or equivalent. Do not overfill. The power steering fluid level can be viewed through the reservoir with MAX and MIN level indicators on the side. Before opening power steering system, wipe the reservoir filler cap free of dirt and debris. When the fluid is at normal ambient temperature, approximately 21°C to 27°C (70°F to 80°F), the fluid level should between MAX and MIN. Use only proper fluids. Do not over fill.
2011 | Dodge or Ram Truck | Durango 2WD | V8-5.7L | Automatic Transmission/Transaxle ¦Service and Repair, Procedures: 545RFE Automatic Transmission, Check Oil Level | FLUID LEVEL CHECK Low fluid level can cause a variety of conditions because it allows the pump to take in air along with the fluid. As in any hydraulic system, air bubbles make the fluid spongy, therefore, pressures will be low and build up slowly. Improper filling can also raise the fluid level too high. When the transmission has too much fluid, the geartrain churns up foam and cause the same conditions which occur with a low fluid level. In either case, air bubbles can cause overheating and/or fluid oxidation, and varnishing. This can interfere with normal valve, clutch, and accumulator operation. Foaming can also result in fluid escaping from the transmission vent where it may be mistaken for a leak. After the fluid has been checked, seat the dipstick fully to seal out water and dirt. The transmission has a dipstick to check oil level. It is located on the right side of the engine. Be sure to wipe all dirt from dipstick handle before removing. The torque converter fills in both the P (PARK) and N (NEUTRAL) positions. Place the selector lever in P (PARK) to be sure that the fluid level check is accurate. The engine should be running at idle speed for at least one minute, with the vehicle on level ground. At normal operating temperature (approximately 82 C. or 180 F.), the fluid level is correct if it is in the HOT region (cross-hatched area) on the oil level indicator. The fluid level will be approximately at the upper COLD hole of the dipstick at 70° F fluid temperature. NOTE: Engine and Transmission should be at normal operating temperature before performing this procedure. 1. Start engine and apply parking brake. 2. Shift the transmission into DRIVE for approximately 2 seconds. 3. Shift the transmission into REVERSE for approximately 2 seconds. 4. Shift the transmission into PARK. 5. Hook up the scan tool and select transmission. 6. Select sensors. 7. Read the transmission temperature value. 8. Compare the fluid temperature value with the chart. 9. Adjust transmission fluid level shown on the dipstick according to the Transmission Fluid Temperature Chart. NOTE: After adding any fluid to the transmission, wait a minimum of 2 minutes for the oil to fully drain from the fill tube into the transmission before rechecking the fluid level. 10. Check transmission for leaks.
2011 | Dodge or Ram Truck | Durango 2WD | V8-5.7L | Power Steering Fluid ¦Service and Repair, Procedures: Power Steering Fluid Level Checking | POWER STEERING FLUID LEVEL CHECKING WARNING: Fluid level should be checked with the engine off to prevent personal injury from moving parts. CAUTION: There is an Electro-Hydraulic Power Steering (EHPS) pump on some vehicles requiring a different fluid. Do not mix power steering fluid types. Damage may result to the power steering pump and system if any other fluid is used. The mechanical power steering pump systems on this vehicle require the use of Power Steering Fluid +4, which meets material specification MS-9602 or equivalent. The EHPS system uses fluid which meets material specification MS-11655 or equivalent. Do not overfill. The power steering fluid level can be viewed through the reservoir with MAX and MIN level indicators on the side. Before opening power steering system, wipe the reservoir filler cap free of dirt and debris. When the fluid is at normal ambient temperature, approximately 21°C to 27°C (70°F to 80°F), the fluid level should between MAX and MIN. Use only proper fluids. Do not over fill.
2011 | Dodge or Ram Truck | Durango 2WD | V8-5.7L | Fluid - A/T ¦Service and Repair, Procedures: 545RFE Automatic Transmission, Check Oil Level | FLUID LEVEL CHECK Low fluid level can cause a variety of conditions because it allows the pump to take in air along with the fluid. As in any hydraulic system, air bubbles make the fluid spongy, therefore, pressures will be low and build up slowly. Improper filling can also raise the fluid level too high. When the transmission has too much fluid, the geartrain churns up foam and cause the same conditions which occur with a low fluid level. In either case, air bubbles can cause overheating and/or fluid oxidation, and varnishing. This can interfere with normal valve, clutch, and accumulator operation. Foaming can also result in fluid escaping from the transmission vent where it may be mistaken for a leak. After the fluid has been checked, seat the dipstick fully to seal out water and dirt. The transmission has a dipstick to check oil level. It is located on the right side of the engine. Be sure to wipe all dirt from dipstick handle before removing. The torque converter fills in both the P (PARK) and N (NEUTRAL) positions. Place the selector lever in P (PARK) to be sure that the fluid level check is accurate. The engine should be running at idle speed for at least one minute, with the vehicle on level ground. At normal operating temperature (approximately 82 C. or 180 F.), the fluid level is correct if it is in the HOT region (cross-hatched area) on the oil level indicator. The fluid level will be approximately at the upper COLD hole of the dipstick at 70° F fluid temperature. NOTE: Engine and Transmission should be at normal operating temperature before performing this procedure. 1. Start engine and apply parking brake. 2. Shift the transmission into DRIVE for approximately 2 seconds. 3. Shift the transmission into REVERSE for approximately 2 seconds. 4. Shift the transmission into PARK. 5. Hook up the scan tool and select transmission. 6. Select sensors. 7. Read the transmission temperature value. 8. Compare the fluid temperature value with the chart. 9. Adjust transmission fluid level shown on the dipstick according to the Transmission Fluid Temperature Chart. NOTE: After adding any fluid to the transmission, wait a minimum of 2 minutes for the oil to fully drain from the fill tube into the transmission before rechecking the fluid level. 10. Check transmission for leaks.
2011 | Dodge or Ram Truck | Durango 2WD | V8-5.7L | Wiper and Washer Systems ¦Service and Repair, Procedures: Wipers And Washers - Cleaning, Front | FRONT WIPER SYSTEM CAUTION: Protect the rubber squeegees of the wiper blades from any petroleum-based cleaners, solvents, or contaminants. These products can rapidly deteriorate the rubber squeegees. The squeegees of wiper blades exposed to the elements for a long time tend to lose their wiping effectiveness. Periodic cleaning of the squeegees is suggested to remove any deposits of salt or road film. The wiper blades, arms and windshield glass should only be cleaned using a sponge or soft cloth and windshield washer fluid, a mild detergent or a non-abrasive cleaner. If the wiper blades continue to leave streaks, smears, hazing or beading on the glass after thorough cleaning of the squeegees and the glass, the entire wiper blade assembly must be replaced. WASHER SYSTEM CAUTION: Never introduce petroleum-based cleaners, solvents, or contaminants into the washer system. These products can rapidly deteriorate the rubber seals and hoses of the washer system, as well as the rubber squeegees of the wiper blades. CAUTION: Never use compressed air to flush the washer system plumbing. Compressed air pressures are too great for the washer system plumbing components and will result in further system damage. Never use sharp instruments to clear a plugged washer nozzle or damage to the nozzle orifice and improper nozzle spray patterns will result. If the washer system is contaminated with foreign material, drain the washer reservoir by removing the washer pump/motor unit from the reservoir. Clean foreign material from the inside of the washer pump inlet filter screen and the washer reservoir using clean washer fluid, a mild detergent or a non-abrasive cleaner. Flush foreign material from the washer system plumbing by first disconnecting the washer hoses from the washer nozzles, then running the washer pump/motor to run clean washer fluid or water through the system. Plugged or restricted front washer nozzles cannot be back-flushed due to the integral check valve mechanism. If the washer nozzle obstruction cannot be cleared, replace the washer nozzle.
2011 | Dodge or Ram Truck | Durango 2WD | V8-5.7L | Wiper and Washer Systems ¦Service and Repair, Procedures: Wipers And Washers - Cleaning, Rear | REAR WIPER SYSTEM CAUTION: Protect the rubber squeegee of the wiper blade from any petroleum-based cleaners, solvents or contaminants. These products can rapidly deteriorate the rubber squeegee. The squeegee of a wiper blade exposed to the elements for a long time tends to lose its wiping effectiveness. Periodic cleaning of the squeegee is suggested to remove any deposits of salt or road film. The wiper blade, arm, and liftgate glass should only be cleaned using a sponge or soft cloth and windshield washer fluid, a mild detergent, or a non-abrasive cleaner. If the wiper blade continues to leave streaks, smears, hazing, or beading on the glass after thorough cleaning of the squeegees and the glass, the entire wiper blade assembly must be replaced. WASHER SYSTEM CAUTION: Never introduce petroleum-based cleaners, solvents or contaminants into the washer system. These products can rapidly deteriorate the rubber seals and hoses of the washer system, as well as the rubber squeegee of the wiper blade. CAUTION: Never use compressed air to flush the washer system plumbing. Compressed air pressures are too great for the washer system plumbing components and will result in further system damage. Never use sharp instruments to clear a plugged washer nozzle or damage to the nozzle orifice and improper nozzle spray patterns will result. If the washer system is contaminated with foreign material, drain the washer reservoir by removing the washer pump/motor from the reservoir. Clean foreign material from the inside of the washer pump/motor inlet filter screen and the washer reservoir using clean washer fluid, a mild detergent, or a non-abrasive cleaner. Flush foreign material from the washer system plumbing by first disconnecting the washer hose from the rear washer nozzle, then running the washer pump/motor to run clean washer fluid or water through the system. A plugged or restricted rear washer nozzle cannot be back-flushed due to the integral check valve mechanism. If the rear washer nozzle obstruction cannot be cleared, replace the rear washer nozzle.
2011 | Dodge or Ram Truck | Durango 4WD | V6-3.6L | Crankshaft ¦Service and Repair, Procedures: Checking Crankshaft End Play | End Play Special Tools: NOTE: Typical V6 engine shown. 1. Mount Dial Indicator Set to a stationary point at the front of the engine. Locate the probe perpendicular against the nose of the crankshaft. 2. Move the crankshaft all the way to the rear of its travel. 3. Zero the dial indicator. 4. Move the crankshaft forward to the limit of travel and read the dial indicator. Compare the measured end play to the specification See: Engine > Mechanical > Engine Specifications NOTE: Crankshaft thrust washers are not selectable and are only available in a single thickness.
2011 | Dodge or Ram Truck | Durango 4WD | V6-3.6L | Fuel Tank ¦Service and Repair, Procedures: Draining Fuel Tank | DRAINING FUEL TANK Conventional Procedure WARNING: The fuel system is under constant high pressure even with engine off. Until the fuel pressure has been properly released from the system, do not attempt to open the fuel system. Do not smoke or use open flames/sparks when servicing the fuel system. Wear protective clothing and eye protection. Make sure the area in which the vehicle is being serviced is in a well ventilated area and free of flames/sparks. Failure to comply may result in serious or fatal injury. WARNING: No sparks, open flames or smoking. Risk of poisoning from inhaling and swallowing fuel. Pour fuel only into appropriately marked OSHA approved containers. Wear protective clothing. Risk of injury to eyes and skin from contact with fuel. Due to a one-way check valve installed into the fuel fill fitting at the tank, the tank cannot be drained at the fuel fill cap. 1. Perform the fuel system pressure release procedure See: Fuel Pressure Release > Procedures > Fuel System Pressure Release Procedure 2. Disconnect the fuel supply line at the quick-connect fitting (1) near the cowl See: Fuel Line Coupler > Procedures. 3. Install the appropriate Fuel Line Adapters / Fitting from the Gas and Diesel Fuel Pressure/Decay Tester 8978A to the fuel supply line. Route the opposite end of this hose to the Fuel Chief Gas Caddy 320-FC-P30-A or an OSHA approved gas caddy. NOTE: Activation of the fuel pump module may time out and need to be restarted several times to completely drain the fuel tank. 4. Using a diagnostic scan tool, activate the fuel pump module until the fuel tank has been evacuated. Alternative Procedure NOTE: If the electric fuel pump is not operating, the fuel tank must be removed and drained through the fuel pump module opening of the fuel tank. 1. Disconnect and isolate the negative battery cable (2). 2. Raise and support the vehicle. 3. Remove the fuel tank See: Fuel Tank > Removal and Replacement > Fuel Tank - Removal. CAUTION: Do not allow the float arm of the fuel pump module to come in contact with any part of the fuel tank during removal or installation, damage to the float arm and fuel level sending card may result. 4. Disconnect the fuel pump module electrical connector (1). 5. Remove the fuel pump module (2) See: Fuel Gauge Sender > Removal and Replacement > Fuel Pump Module - Removal. 6. Position a 3/8" hose into the fuel pump module opening of the fuel tank. 7. Attach the opposite end of this hose to the Fuel Chief Gas Caddy 320-FC-P30-A or an OSHA approved gas caddy. 8. Using the gas caddy, evacuate the fuel tank.
2011 | Dodge or Ram Truck | Durango 4WD | V6-3.6L | Brake Fluid ¦Service and Repair, Procedures: Brake Fluid Level Checking | BRAKE FLUID LEVEL Always clean the master cylinder reservoir (4) and cap before checking fluid level. If not cleaned, dirt could enter the fluid. The fluid fill level is indicated on the side of the master cylinder reservoir (4). The correct fluid level is to the MAX indicator on the side of the reservoir. If necessary, add fluid to the proper level.
2011 | Dodge or Ram Truck | Durango 4WD | V6-3.6L | Steering ¦Service and Repair, Procedures: Power Steering Fluid Level Checking | POWER STEERING FLUID LEVEL CHECKING WARNING: Fluid level should be checked with the engine off to prevent personal injury from moving parts. CAUTION: There is an Electro-Hydraulic Power Steering (EHPS) pump on some vehicles requiring a different fluid. Do not mix power steering fluid types. Damage may result to the power steering pump and system if any other fluid is used. The mechanical power steering pump systems on this vehicle require the use of Power Steering Fluid +4, which meets material specification MS-9602 or equivalent. The EHPS system uses fluid which meets material specification MS-11655 or equivalent. Do not overfill. The power steering fluid level can be viewed through the reservoir with MAX and MIN level indicators on the side. Before opening power steering system, wipe the reservoir filler cap free of dirt and debris. When the fluid is at normal ambient temperature, approximately 21°C to 27°C (70°F to 80°F), the fluid level should between MAX and MIN. Use only proper fluids. Do not over fill.
2011 | Dodge or Ram Truck | Durango 4WD | V6-3.6L | Automatic Transmission/Transaxle ¦Service and Repair, Procedures: NAG1 Automatic Transmission, Check Oil Level | CHECK OIL LEVEL Special Tools: 1. Verify that the vehicle is parked on a level surface. 2. Remove the dipstick tube cap. WARNING: Risk of accident from vehicle starting off by itself when engine running. Risk of injury from contusions and burns if you insert your hands into the engine when it is started or when it is running. Secure vehicle to prevent it from moving off by itself. Wear properly fastened and close-fitting work clothes. Do not touch hot or rotating parts. 3. Actuate the service brake. Start engine and let it run at idle speed in selector lever position "P". 4. Shift through the transmission modes several times with the vehicle stationary and the engine idling 5. Warm up the transmission, wait at least two minutes and check the oil level with the engine running. Push Oil Dipstick into the transmission fill tube until the dipstick tip contacts the oil pan and pull out again, read off oil level, repeat if necessary. NOTE: The dipstick protrudes from the fill tube when installed. 6. Check the transmission oil temperature using the appropriate scan tool. NOTE: The true transmission oil temperature can only be read by a scan tool in Reverse or any forward gear position. 7. With the transmission in "P", determine the height of the oil level on the dipstick and using the height, the transmission temperature, and the Transmission Fluid Graph, determine if the transmission oil level is correct. 8. Add or remove oil as necessary and recheck the oil level. 9. Once the oil level is correct, install the dipstick tube cap.
2011 | Dodge or Ram Truck | Durango 4WD | V6-3.6L | Power Steering Fluid ¦Service and Repair, Procedures: Power Steering Fluid Level Checking | POWER STEERING FLUID LEVEL CHECKING WARNING: Fluid level should be checked with the engine off to prevent personal injury from moving parts. CAUTION: There is an Electro-Hydraulic Power Steering (EHPS) pump on some vehicles requiring a different fluid. Do not mix power steering fluid types. Damage may result to the power steering pump and system if any other fluid is used. The mechanical power steering pump systems on this vehicle require the use of Power Steering Fluid +4, which meets material specification MS-9602 or equivalent. The EHPS system uses fluid which meets material specification MS-11655 or equivalent. Do not overfill. The power steering fluid level can be viewed through the reservoir with MAX and MIN level indicators on the side. Before opening power steering system, wipe the reservoir filler cap free of dirt and debris. When the fluid is at normal ambient temperature, approximately 21°C to 27°C (70°F to 80°F), the fluid level should between MAX and MIN. Use only proper fluids. Do not over fill.
2011 | Dodge or Ram Truck | Durango 4WD | V6-3.6L | Fluid - A/T ¦Service and Repair, Procedures: NAG1 Automatic Transmission, Check Oil Level | CHECK OIL LEVEL Special Tools: 1. Verify that the vehicle is parked on a level surface. 2. Remove the dipstick tube cap. WARNING: Risk of accident from vehicle starting off by itself when engine running. Risk of injury from contusions and burns if you insert your hands into the engine when it is started or when it is running. Secure vehicle to prevent it from moving off by itself. Wear properly fastened and close-fitting work clothes. Do not touch hot or rotating parts. 3. Actuate the service brake. Start engine and let it run at idle speed in selector lever position "P". 4. Shift through the transmission modes several times with the vehicle stationary and the engine idling 5. Warm up the transmission, wait at least two minutes and check the oil level with the engine running. Push Oil Dipstick into the transmission fill tube until the dipstick tip contacts the oil pan and pull out again, read off oil level, repeat if necessary. NOTE: The dipstick protrudes from the fill tube when installed. 6. Check the transmission oil temperature using the appropriate scan tool. NOTE: The true transmission oil temperature can only be read by a scan tool in Reverse or any forward gear position. 7. With the transmission in "P", determine the height of the oil level on the dipstick and using the height, the transmission temperature, and the Transmission Fluid Graph, determine if the transmission oil level is correct. 8. Add or remove oil as necessary and recheck the oil level. 9. Once the oil level is correct, install the dipstick tube cap.
2011 | Dodge or Ram Truck | Durango 4WD | V6-3.6L | Wiper and Washer Systems ¦Service and Repair, Procedures: Wipers And Washers - Cleaning, Front | FRONT WIPER SYSTEM CAUTION: Protect the rubber squeegees of the wiper blades from any petroleum-based cleaners, solvents, or contaminants. These products can rapidly deteriorate the rubber squeegees. The squeegees of wiper blades exposed to the elements for a long time tend to lose their wiping effectiveness. Periodic cleaning of the squeegees is suggested to remove any deposits of salt or road film. The wiper blades, arms and windshield glass should only be cleaned using a sponge or soft cloth and windshield washer fluid, a mild detergent or a non-abrasive cleaner. If the wiper blades continue to leave streaks, smears, hazing or beading on the glass after thorough cleaning of the squeegees and the glass, the entire wiper blade assembly must be replaced. WASHER SYSTEM CAUTION: Never introduce petroleum-based cleaners, solvents, or contaminants into the washer system. These products can rapidly deteriorate the rubber seals and hoses of the washer system, as well as the rubber squeegees of the wiper blades. CAUTION: Never use compressed air to flush the washer system plumbing. Compressed air pressures are too great for the washer system plumbing components and will result in further system damage. Never use sharp instruments to clear a plugged washer nozzle or damage to the nozzle orifice and improper nozzle spray patterns will result. If the washer system is contaminated with foreign material, drain the washer reservoir by removing the washer pump/motor unit from the reservoir. Clean foreign material from the inside of the washer pump inlet filter screen and the washer reservoir using clean washer fluid, a mild detergent or a non-abrasive cleaner. Flush foreign material from the washer system plumbing by first disconnecting the washer hoses from the washer nozzles, then running the washer pump/motor to run clean washer fluid or water through the system. Plugged or restricted front washer nozzles cannot be back-flushed due to the integral check valve mechanism. If the washer nozzle obstruction cannot be cleared, replace the washer nozzle.
2011 | Dodge or Ram Truck | Durango 4WD | V6-3.6L | Wiper and Washer Systems ¦Service and Repair, Procedures: Wipers And Washers - Cleaning, Rear | REAR WIPER SYSTEM CAUTION: Protect the rubber squeegee of the wiper blade from any petroleum-based cleaners, solvents or contaminants. These products can rapidly deteriorate the rubber squeegee. The squeegee of a wiper blade exposed to the elements for a long time tends to lose its wiping effectiveness. Periodic cleaning of the squeegee is suggested to remove any deposits of salt or road film. The wiper blade, arm, and liftgate glass should only be cleaned using a sponge or soft cloth and windshield washer fluid, a mild detergent, or a non-abrasive cleaner. If the wiper blade continues to leave streaks, smears, hazing, or beading on the glass after thorough cleaning of the squeegees and the glass, the entire wiper blade assembly must be replaced. WASHER SYSTEM CAUTION: Never introduce petroleum-based cleaners, solvents or contaminants into the washer system. These products can rapidly deteriorate the rubber seals and hoses of the washer system, as well as the rubber squeegee of the wiper blade. CAUTION: Never use compressed air to flush the washer system plumbing. Compressed air pressures are too great for the washer system plumbing components and will result in further system damage. Never use sharp instruments to clear a plugged washer nozzle or damage to the nozzle orifice and improper nozzle spray patterns will result. If the washer system is contaminated with foreign material, drain the washer reservoir by removing the washer pump/motor from the reservoir. Clean foreign material from the inside of the washer pump/motor inlet filter screen and the washer reservoir using clean washer fluid, a mild detergent, or a non-abrasive cleaner. Flush foreign material from the washer system plumbing by first disconnecting the washer hose from the rear washer nozzle, then running the washer pump/motor to run clean washer fluid or water through the system. A plugged or restricted rear washer nozzle cannot be back-flushed due to the integral check valve mechanism. If the rear washer nozzle obstruction cannot be cleared, replace the rear washer nozzle.
2011 | Dodge or Ram Truck | Durango 4WD | V8-5.7L | Fuel Tank ¦Service and Repair, Procedures: Draining Fuel Tank | DRAINING FUEL TANK Conventional Procedure WARNING: The fuel system is under constant high pressure even with engine off. Until the fuel pressure has been properly released from the system, do not attempt to open the fuel system. Do not smoke or use open flames/sparks when servicing the fuel system. Wear protective clothing and eye protection. Make sure the area in which the vehicle is being serviced is in a well ventilated area and free of flames/sparks. Failure to comply may result in serious or fatal injury. WARNING: No sparks, open flames or smoking. Risk of poisoning from inhaling and swallowing fuel. Pour fuel only into appropriately marked OSHA approved containers. Wear protective clothing. Risk of injury to eyes and skin from contact with fuel. Due to a one-way check valve installed into the fuel fill fitting at the tank, the tank cannot be drained at the fuel fill cap. 1. Perform the fuel system pressure release procedure See: Fuel Pressure Release > Procedures > Fuel System Pressure Release Procedure 2. Disconnect the fuel supply line at the quick-connect fitting (1) near the cowl See: Fuel Line Coupler > Procedures. 3. Install the appropriate Fuel Line Adapters / Fitting from the Gas and Diesel Fuel Pressure/Decay Tester 8978A to the fuel supply line. Route the opposite end of this hose to the Fuel Chief Gas Caddy 320-FC-P30-A or an OSHA approved gas caddy. NOTE: Activation of the fuel pump module may time out and need to be restarted several times to completely drain the fuel tank. 4. Using a diagnostic scan tool, activate the fuel pump module until the fuel tank has been evacuated. Alternative Procedure NOTE: If the electric fuel pump is not operating, the fuel tank must be removed and drained through the fuel pump module opening of the fuel tank. 1. Disconnect and isolate the negative battery cable (2). 2. Raise and support the vehicle. 3. Remove the fuel tank See: Fuel Tank > Removal and Replacement > Fuel Tank - Removal. CAUTION: Do not allow the float arm of the fuel pump module to come in contact with any part of the fuel tank during removal or installation, damage to the float arm and fuel level sending card may result. 4. Disconnect the fuel pump module electrical connector (1). 5. Remove the fuel pump module (2) See: Fuel Gauge Sender > Removal and Replacement > Fuel Pump Module - Removal. 6. Position a 3/8" hose into the fuel pump module opening of the fuel tank. 7. Attach the opposite end of this hose to the Fuel Chief Gas Caddy 320-FC-P30-A or an OSHA approved gas caddy. 8. Using the gas caddy, evacuate the fuel tank.
2011 | Dodge or Ram Truck | Durango 4WD | V8-5.7L | Brake Fluid ¦Service and Repair, Procedures: Brake Fluid Level Checking | BRAKE FLUID LEVEL Always clean the master cylinder reservoir (4) and cap before checking fluid level. If not cleaned, dirt could enter the fluid. The fluid fill level is indicated on the side of the master cylinder reservoir (4). The correct fluid level is to the MAX indicator on the side of the reservoir. If necessary, add fluid to the proper level.
2011 | Dodge or Ram Truck | Durango 4WD | V8-5.7L | Steering ¦Service and Repair, Procedures: Power Steering Fluid Level Checking | POWER STEERING FLUID LEVEL CHECKING WARNING: Fluid level should be checked with the engine off to prevent personal injury from moving parts. CAUTION: There is an Electro-Hydraulic Power Steering (EHPS) pump on some vehicles requiring a different fluid. Do not mix power steering fluid types. Damage may result to the power steering pump and system if any other fluid is used. The mechanical power steering pump systems on this vehicle require the use of Power Steering Fluid +4, which meets material specification MS-9602 or equivalent. The EHPS system uses fluid which meets material specification MS-11655 or equivalent. Do not overfill. The power steering fluid level can be viewed through the reservoir with MAX and MIN level indicators on the side. Before opening power steering system, wipe the reservoir filler cap free of dirt and debris. When the fluid is at normal ambient temperature, approximately 21°C to 27°C (70°F to 80°F), the fluid level should between MAX and MIN. Use only proper fluids. Do not over fill.
2011 | Dodge or Ram Truck | Durango 4WD | V8-5.7L | Automatic Transmission/Transaxle ¦Service and Repair, Procedures: 545RFE Automatic Transmission, Check Oil Level | FLUID LEVEL CHECK Low fluid level can cause a variety of conditions because it allows the pump to take in air along with the fluid. As in any hydraulic system, air bubbles make the fluid spongy, therefore, pressures will be low and build up slowly. Improper filling can also raise the fluid level too high. When the transmission has too much fluid, the geartrain churns up foam and cause the same conditions which occur with a low fluid level. In either case, air bubbles can cause overheating and/or fluid oxidation, and varnishing. This can interfere with normal valve, clutch, and accumulator operation. Foaming can also result in fluid escaping from the transmission vent where it may be mistaken for a leak. After the fluid has been checked, seat the dipstick fully to seal out water and dirt. The transmission has a dipstick to check oil level. It is located on the right side of the engine. Be sure to wipe all dirt from dipstick handle before removing. The torque converter fills in both the P (PARK) and N (NEUTRAL) positions. Place the selector lever in P (PARK) to be sure that the fluid level check is accurate. The engine should be running at idle speed for at least one minute, with the vehicle on level ground. At normal operating temperature (approximately 82 C. or 180 F.), the fluid level is correct if it is in the HOT region (cross-hatched area) on the oil level indicator. The fluid level will be approximately at the upper COLD hole of the dipstick at 70° F fluid temperature. NOTE: Engine and Transmission should be at normal operating temperature before performing this procedure. 1. Start engine and apply parking brake. 2. Shift the transmission into DRIVE for approximately 2 seconds. 3. Shift the transmission into REVERSE for approximately 2 seconds. 4. Shift the transmission into PARK. 5. Hook up the scan tool and select transmission. 6. Select sensors. 7. Read the transmission temperature value. 8. Compare the fluid temperature value with the chart. 9. Adjust transmission fluid level shown on the dipstick according to the Transmission Fluid Temperature Chart. NOTE: After adding any fluid to the transmission, wait a minimum of 2 minutes for the oil to fully drain from the fill tube into the transmission before rechecking the fluid level. 10. Check transmission for leaks.
2011 | Dodge or Ram Truck | Durango 4WD | V8-5.7L | Power Steering Fluid ¦Service and Repair, Procedures: Power Steering Fluid Level Checking | POWER STEERING FLUID LEVEL CHECKING WARNING: Fluid level should be checked with the engine off to prevent personal injury from moving parts. CAUTION: There is an Electro-Hydraulic Power Steering (EHPS) pump on some vehicles requiring a different fluid. Do not mix power steering fluid types. Damage may result to the power steering pump and system if any other fluid is used. The mechanical power steering pump systems on this vehicle require the use of Power Steering Fluid +4, which meets material specification MS-9602 or equivalent. The EHPS system uses fluid which meets material specification MS-11655 or equivalent. Do not overfill. The power steering fluid level can be viewed through the reservoir with MAX and MIN level indicators on the side. Before opening power steering system, wipe the reservoir filler cap free of dirt and debris. When the fluid is at normal ambient temperature, approximately 21°C to 27°C (70°F to 80°F), the fluid level should between MAX and MIN. Use only proper fluids. Do not over fill.
2011 | Dodge or Ram Truck | Durango 4WD | V8-5.7L | Fluid - A/T ¦Service and Repair, Procedures: 545RFE Automatic Transmission, Check Oil Level | FLUID LEVEL CHECK Low fluid level can cause a variety of conditions because it allows the pump to take in air along with the fluid. As in any hydraulic system, air bubbles make the fluid spongy, therefore, pressures will be low and build up slowly. Improper filling can also raise the fluid level too high. When the transmission has too much fluid, the geartrain churns up foam and cause the same conditions which occur with a low fluid level. In either case, air bubbles can cause overheating and/or fluid oxidation, and varnishing. This can interfere with normal valve, clutch, and accumulator operation. Foaming can also result in fluid escaping from the transmission vent where it may be mistaken for a leak. After the fluid has been checked, seat the dipstick fully to seal out water and dirt. The transmission has a dipstick to check oil level. It is located on the right side of the engine. Be sure to wipe all dirt from dipstick handle before removing. The torque converter fills in both the P (PARK) and N (NEUTRAL) positions. Place the selector lever in P (PARK) to be sure that the fluid level check is accurate. The engine should be running at idle speed for at least one minute, with the vehicle on level ground. At normal operating temperature (approximately 82 C. or 180 F.), the fluid level is correct if it is in the HOT region (cross-hatched area) on the oil level indicator. The fluid level will be approximately at the upper COLD hole of the dipstick at 70° F fluid temperature. NOTE: Engine and Transmission should be at normal operating temperature before performing this procedure. 1. Start engine and apply parking brake. 2. Shift the transmission into DRIVE for approximately 2 seconds. 3. Shift the transmission into REVERSE for approximately 2 seconds. 4. Shift the transmission into PARK. 5. Hook up the scan tool and select transmission. 6. Select sensors. 7. Read the transmission temperature value. 8. Compare the fluid temperature value with the chart. 9. Adjust transmission fluid level shown on the dipstick according to the Transmission Fluid Temperature Chart. NOTE: After adding any fluid to the transmission, wait a minimum of 2 minutes for the oil to fully drain from the fill tube into the transmission before rechecking the fluid level. 10. Check transmission for leaks.
2011 | Dodge or Ram Truck | Durango 4WD | V8-5.7L | Wiper and Washer Systems ¦Service and Repair, Procedures: Wipers And Washers - Cleaning, Front | FRONT WIPER SYSTEM CAUTION: Protect the rubber squeegees of the wiper blades from any petroleum-based cleaners, solvents, or contaminants. These products can rapidly deteriorate the rubber squeegees. The squeegees of wiper blades exposed to the elements for a long time tend to lose their wiping effectiveness. Periodic cleaning of the squeegees is suggested to remove any deposits of salt or road film. The wiper blades, arms and windshield glass should only be cleaned using a sponge or soft cloth and windshield washer fluid, a mild detergent or a non-abrasive cleaner. If the wiper blades continue to leave streaks, smears, hazing or beading on the glass after thorough cleaning of the squeegees and the glass, the entire wiper blade assembly must be replaced. WASHER SYSTEM CAUTION: Never introduce petroleum-based cleaners, solvents, or contaminants into the washer system. These products can rapidly deteriorate the rubber seals and hoses of the washer system, as well as the rubber squeegees of the wiper blades. CAUTION: Never use compressed air to flush the washer system plumbing. Compressed air pressures are too great for the washer system plumbing components and will result in further system damage. Never use sharp instruments to clear a plugged washer nozzle or damage to the nozzle orifice and improper nozzle spray patterns will result. If the washer system is contaminated with foreign material, drain the washer reservoir by removing the washer pump/motor unit from the reservoir. Clean foreign material from the inside of the washer pump inlet filter screen and the washer reservoir using clean washer fluid, a mild detergent or a non-abrasive cleaner. Flush foreign material from the washer system plumbing by first disconnecting the washer hoses from the washer nozzles, then running the washer pump/motor to run clean washer fluid or water through the system. Plugged or restricted front washer nozzles cannot be back-flushed due to the integral check valve mechanism. If the washer nozzle obstruction cannot be cleared, replace the washer nozzle.
2011 | Dodge or Ram Truck | Durango 4WD | V8-5.7L | Wiper and Washer Systems ¦Service and Repair, Procedures: Wipers And Washers - Cleaning, Rear | REAR WIPER SYSTEM CAUTION: Protect the rubber squeegee of the wiper blade from any petroleum-based cleaners, solvents or contaminants. These products can rapidly deteriorate the rubber squeegee. The squeegee of a wiper blade exposed to the elements for a long time tends to lose its wiping effectiveness. Periodic cleaning of the squeegee is suggested to remove any deposits of salt or road film. The wiper blade, arm, and liftgate glass should only be cleaned using a sponge or soft cloth and windshield washer fluid, a mild detergent, or a non-abrasive cleaner. If the wiper blade continues to leave streaks, smears, hazing, or beading on the glass after thorough cleaning of the squeegees and the glass, the entire wiper blade assembly must be replaced. WASHER SYSTEM CAUTION: Never introduce petroleum-based cleaners, solvents or contaminants into the washer system. These products can rapidly deteriorate the rubber seals and hoses of the washer system, as well as the rubber squeegee of the wiper blade. CAUTION: Never use compressed air to flush the washer system plumbing. Compressed air pressures are too great for the washer system plumbing components and will result in further system damage. Never use sharp instruments to clear a plugged washer nozzle or damage to the nozzle orifice and improper nozzle spray patterns will result. If the washer system is contaminated with foreign material, drain the washer reservoir by removing the washer pump/motor from the reservoir. Clean foreign material from the inside of the washer pump/motor inlet filter screen and the washer reservoir using clean washer fluid, a mild detergent, or a non-abrasive cleaner. Flush foreign material from the washer system plumbing by first disconnecting the washer hose from the rear washer nozzle, then running the washer pump/motor to run clean washer fluid or water through the system. A plugged or restricted rear washer nozzle cannot be back-flushed due to the integral check valve mechanism. If the rear washer nozzle obstruction cannot be cleared, replace the rear washer nozzle.
2011 | Dodge or Ram Truck | Grand Caravan | V6-3.6L | Crankshaft ¦Service and Repair, Procedures: Checking Crankshaft End Play | End Play Special Tools: NOTE: Typical V6 engine shown. 1. Mount Dial Indicator Set to a stationary point at the front of the engine. Locate the probe perpendicular against the nose of the crankshaft. 2. Move the crankshaft all the way to the rear of its travel. 3. Zero the dial indicator. 4. Move the crankshaft forward to the limit of travel and read the dial indicator. Compare the measured end play to the specification . See: Engine > Mechanical > Engine Specifications NOTE: Crankshaft thrust washers are not selectable and are only available in a single thickness.
2011 | Dodge or Ram Truck | Grand Caravan | V6-3.6L | Steering ¦Service and Repair, Procedures: Power Steering Fluid Level Checking | POWER STEERING FLUID LEVEL CHECKING WARNING: Fluid level should be checked with the engine OFF to prevent personal injury from moving parts and to assure an accurate fluid level reading. CAUTION: Mopar(R) Power Steering Fluid + 4 or Mopar(R) ATF+4 Automatic Transmission Fluid is to be used in the power steering system. Both fluids have the same material standard specifications (MS-9602). No other power steering or automatic transmission fluid is to be used in the system. Damage may result to the power steering pump and system if another fluid is used. Do not overfill the system. NOTE: Although not required at specific intervals, the fluid level may be checked periodically. Check the fluid level anytime there is a system noise or fluid leak suspected. The power steering fluid level can be viewed through the side of the power steering fluid reservoir. Compare the fluid level to the markings on the side of the reservoir. When the fluid is at normal ambient temperature, approximately 21°C to 27°C (70°F to 80°F), the fluid level should read between the MAX. and MIN. markings. When the fluid is hot, fluid level is allowed to read up to the MAX. line.
2011 | Dodge or Ram Truck | Grand Caravan | V6-3.6L | Power Steering Fluid ¦Service and Repair, Procedures: Power Steering Fluid Level Checking | POWER STEERING FLUID LEVEL CHECKING WARNING: Fluid level should be checked with the engine OFF to prevent personal injury from moving parts and to assure an accurate fluid level reading. CAUTION: Mopar(R) Power Steering Fluid + 4 or Mopar(R) ATF+4 Automatic Transmission Fluid is to be used in the power steering system. Both fluids have the same material standard specifications (MS-9602). No other power steering or automatic transmission fluid is to be used in the system. Damage may result to the power steering pump and system if another fluid is used. Do not overfill the system. NOTE: Although not required at specific intervals, the fluid level may be checked periodically. Check the fluid level anytime there is a system noise or fluid leak suspected. The power steering fluid level can be viewed through the side of the power steering fluid reservoir. Compare the fluid level to the markings on the side of the reservoir. When the fluid is at normal ambient temperature, approximately 21°C to 27°C (70°F to 80°F), the fluid level should read between the MAX. and MIN. markings. When the fluid is hot, fluid level is allowed to read up to the MAX. line.
2011 | Dodge or Ram Truck | Grand Caravan | V6-3.6L | Automatic Transmission/Transaxle ¦Service and Repair, Procedures: 62TE Automatic Transaxle, Fluid Level And Condition Check | FLUID LEVEL AND CONDITION CHECK Special Tools: FLUID LEVEL CHECK USING THE SCAN TOOL 1. Verify that the vehicle is parked on a level surface. 2. Remove the dipstick tube cap. WARNING: There is a risk of accident from vehicle starting off by itself when engine is running. There is a risk of injury from contusions and burns if you insert your hands into the engine when it is started or when it is running. Secure vehicle to prevent it from moving off by itself. Wear properly fastened and close-fitting work clothes. Do not touch hot or rotating parts. 3. Actuate the service brake. Start engine and let it run at idle speed in selector lever position "P". 4. Shift through the transmission modes several times with the vehicle stationary and the engine idling. NOTE: When inserting dipstick special tool , excess insertion force may cause the dipstick to slip past the stop on the bracket in the transmission oil pan. An approximate distance that the dipstick should be inserted into the fill tube is 424 mm (16.69 in.). 5. Warm up the transmission, wait at least 2 minutes and check the oil level with the engine running. Push the Oil Dipstick into transmission fill tube until the dipstick tip contacts the oil pan and pull out again, read off oil level, repeat if necessary. NOTE: The dipstick will protrude from the fill tube when installed. 6. Check transmission oil temperature using the appropriate scan tool. 7. The transmission Oil Dipstick has indicator marks every 10 mm. Determine the height of the oil level on the dipstick and using the height, the Transmission Fluid Temperature (TFT) as viewed with the scan too, and the Transmission Fluid Graph, determine if the transmission oil level is correct. 8. Add or remove oil as necessary and recheck the oil level. 9. Once the oil level is correct, install the dipstick tube cap. FLUID CONDITION Along with fluid level, it is important to check the condition of the fluid. When the fluid smells burned, and is contaminated with metal or friction material particles, a complete transaxle recondition is probably required. Be sure to examine the fluid on the dipstick closely. If there is any doubt about its condition, drain out a sample for a double check. MOPAR(R) ATF+4 (Automatic Transmission Fluid) when new is red in color. The ATF is dyed red so it can be identified from other fluids used in the vehicle such as engine oil or antifreeze. The red color is not permanent and is not an indicator of fluid condition. As the vehicle is driven, the ATF will begin to look darker in color and may eventually become brown. This is normal. ATF+4 also has a unique odor that may change with age. Consequently, odor and color cannot be used to indicate the fluid condition or the need for a fluid change. After the fluid has been checked, seat the dipstick fully to seal out water and dirt.
2011 | Dodge or Ram Truck | Grand Caravan | V6-3.6L | Fluid - A/T ¦Service and Repair, Procedures: 62TE Automatic Transaxle, Fluid Level And Condition Check | FLUID LEVEL AND CONDITION CHECK Special Tools: FLUID LEVEL CHECK USING THE SCAN TOOL 1. Verify that the vehicle is parked on a level surface. 2. Remove the dipstick tube cap. WARNING: There is a risk of accident from vehicle starting off by itself when engine is running. There is a risk of injury from contusions and burns if you insert your hands into the engine when it is started or when it is running. Secure vehicle to prevent it from moving off by itself. Wear properly fastened and close-fitting work clothes. Do not touch hot or rotating parts. 3. Actuate the service brake. Start engine and let it run at idle speed in selector lever position "P". 4. Shift through the transmission modes several times with the vehicle stationary and the engine idling. NOTE: When inserting dipstick special tool , excess insertion force may cause the dipstick to slip past the stop on the bracket in the transmission oil pan. An approximate distance that the dipstick should be inserted into the fill tube is 424 mm (16.69 in.). 5. Warm up the transmission, wait at least 2 minutes and check the oil level with the engine running. Push the Oil Dipstick into transmission fill tube until the dipstick tip contacts the oil pan and pull out again, read off oil level, repeat if necessary. NOTE: The dipstick will protrude from the fill tube when installed. 6. Check transmission oil temperature using the appropriate scan tool. 7. The transmission Oil Dipstick has indicator marks every 10 mm. Determine the height of the oil level on the dipstick and using the height, the Transmission Fluid Temperature (TFT) as viewed with the scan too, and the Transmission Fluid Graph, determine if the transmission oil level is correct. 8. Add or remove oil as necessary and recheck the oil level. 9. Once the oil level is correct, install the dipstick tube cap. FLUID CONDITION Along with fluid level, it is important to check the condition of the fluid. When the fluid smells burned, and is contaminated with metal or friction material particles, a complete transaxle recondition is probably required. Be sure to examine the fluid on the dipstick closely. If there is any doubt about its condition, drain out a sample for a double check. MOPAR(R) ATF+4 (Automatic Transmission Fluid) when new is red in color. The ATF is dyed red so it can be identified from other fluids used in the vehicle such as engine oil or antifreeze. The red color is not permanent and is not an indicator of fluid condition. As the vehicle is driven, the ATF will begin to look darker in color and may eventually become brown. This is normal. ATF+4 also has a unique odor that may change with age. Consequently, odor and color cannot be used to indicate the fluid condition or the need for a fluid change. After the fluid has been checked, seat the dipstick fully to seal out water and dirt.
2011 | Dodge or Ram Truck | Journey AWD | V6-3.6L | Crankshaft ¦Service and Repair, Procedures: Crankshaft, Checking Crankshaft End Play | End Play Special Tools: NOTE: Typical V6 engine shown. 1. Mount Dial Indicator Set to a stationary point at the front of the engine. Locate the probe perpendicular against the nose of the crankshaft. 2. Move the crankshaft all the way to the rear of its travel. 3. Zero the dial indicator. 4. Move the crankshaft forward to the limit of travel and read the dial indicator. Compare the measured end play to the specification See: Engine > Mechanical > Engine Specifications. NOTE: Crankshaft thrust washers are not selectable and are only available in a single thickness.
2011 | Dodge or Ram Truck | Journey AWD | V6-3.6L | Steering ¦Service and Repair, Procedures: Power Steering Fluid Level Checking | POWER STEERING FLUID LEVEL CHECKING WARNING: Fluid level should be checked with the engine OFF to prevent personal injury from moving parts and to assure an accurate fluid level reading. CAUTION: Mopar(R) Power Steering Fluid + 4 or Mopar(R) ATF+4 Automatic Transmission Fluid is to be used in the power steering system. Both fluids have the same material standard specifications (MS-9602). No other power steering or automatic transmission fluid is to be used in the system. Damage may result to the power steering pump and system if another fluid is used. Do not overfill the system. NOTE: Although not required at specific intervals, the fluid level may be checked periodically. Check the fluid level anytime there is a system noise or fluid leak suspected. The power steering fluid level can be viewed through the side of the power steering fluid reservoir. Compare the fluid level to the markings on the side of the reservoir. When the fluid is at normal ambient temperature, approximately 21°C to 27°C (70°F to 80°F), the fluid level should read between the MAX. and MIN. markings. When the fluid is hot, fluid level is allowed to read up to the MAX. line.
2011 | Dodge or Ram Truck | Journey AWD | V6-3.6L | Cooling System ¦Service and Repair, Procedures: Cooling System, Coolant Level Check | LEVEL CHECK NOTE: Do not remove pressure cap for routine coolant level inspections. The coolant bottle provides a quick visual method for determining the coolant level without removing the pressure cap. With the engine cold and not running, simply observe the level of the coolant in the coolant recovery container. The level should be between the MIN and MAX marks.
2011 | Dodge or Ram Truck | Journey AWD | V6-3.6L | Power Steering Fluid ¦Service and Repair, Procedures: Power Steering Fluid Level Checking | POWER STEERING FLUID LEVEL CHECKING WARNING: Fluid level should be checked with the engine OFF to prevent personal injury from moving parts and to assure an accurate fluid level reading. CAUTION: Mopar(R) Power Steering Fluid + 4 or Mopar(R) ATF+4 Automatic Transmission Fluid is to be used in the power steering system. Both fluids have the same material standard specifications (MS-9602). No other power steering or automatic transmission fluid is to be used in the system. Damage may result to the power steering pump and system if another fluid is used. Do not overfill the system. NOTE: Although not required at specific intervals, the fluid level may be checked periodically. Check the fluid level anytime there is a system noise or fluid leak suspected. The power steering fluid level can be viewed through the side of the power steering fluid reservoir. Compare the fluid level to the markings on the side of the reservoir. When the fluid is at normal ambient temperature, approximately 21°C to 27°C (70°F to 80°F), the fluid level should read between the MAX. and MIN. markings. When the fluid is hot, fluid level is allowed to read up to the MAX. line.
2011 | Dodge or Ram Truck | Journey AWD | V6-3.6L | Automatic Transmission/Transaxle ¦Service and Repair, Procedures: 62TE Automatic Transaxle, Fluid Level And Condition Check | FLUID LEVEL AND CONDITION CHECK Special Tools: FLUID LEVEL CHECK USING THE SCAN TOOL 1. Verify that the vehicle is parked on a level surface. 2. Remove the dipstick tube cap. WARNING: There is a risk of accident from vehicle starting off by itself when engine is running. There is a risk of injury from contusions and burns if you insert your hands into the engine when it is started or when it is running. Secure vehicle to prevent it from moving off by itself. Wear properly fastened and close-fitting work clothes. Do not touch hot or rotating parts. 3. Actuate the service brake. Start engine and let it run at idle speed in selector lever position "P". 4. Shift through the transmission modes several times with the vehicle stationary and the engine idling. NOTE: When inserting dipstick special tool , excess insertion force may cause the dipstick to slip past the stop on the bracket in the transmission oil pan. An approximate distance that the dipstick should be inserted into the fill tube is 424 mm (16.69 in.). 5. Warm up the transmission, wait at least 2 minutes and check the oil level with the engine running. Push the Oil Dipstick into transmission fill tube until the dipstick tip contacts the oil pan and pull out again, read off oil level, repeat if necessary. NOTE: The dipstick will protrude from the fill tube when installed. 6. Check transmission oil temperature using the appropriate scan tool. 7. The transmission Oil Dipstick has indicator marks every 10 mm. Determine the height of the oil level on the dipstick and using the height, the Transmission Fluid Temperature (TFT) as viewed with the scan too, and the Transmission Fluid Graph, determine if the transmission oil level is correct. 8. Add or remove oil as necessary and recheck the oil level. 9. Once the oil level is correct, install the dipstick tube cap. FLUID CONDITION Along with fluid level, it is important to check the condition of the fluid. When the fluid smells burned, and is contaminated with metal or friction material particles, a complete transaxle recondition is probably required. Be sure to examine the fluid on the dipstick closely. If there is any doubt about its condition, drain out a sample for a double check. MOPAR(R) ATF+4 (Automatic Transmission Fluid) when new is red in color. The ATF is dyed red so it can be identified from other fluids used in the vehicle such as engine oil or antifreeze. The red color is not permanent and is not an indicator of fluid condition. As the vehicle is driven, the ATF will begin to look darker in color and may eventually become brown. This is normal. ATF+4 also has a unique odor that may change with age. Consequently, odor and color cannot be used to indicate the fluid condition or the need for a fluid change. After the fluid has been checked, seat the dipstick fully to seal out water and dirt.
2011 | Dodge or Ram Truck | Journey AWD | V6-3.6L | Wiper and Washer Systems ¦Service and Repair, Procedures: Wipers And Washers - Cleaning, Rear | REAR WIPER SYSTEM CAUTION: Protect the rubber squeegee of the wiper blade from any petroleum-based cleaners, solvents or contaminants. These products can rapidly deteriorate the rubber squeegee. The squeegee of a wiper blade exposed to the elements for a long time tends to lose its wiping effectiveness. Periodic cleaning of the squeegee is suggested to remove any deposits of salt or road film. The wiper blade, arm, and liftgate glass should only be cleaned using a sponge or soft cloth and windshield washer fluid, a mild detergent, or a non-abrasive cleaner. If the wiper blade continues to leave streaks, smears, hazing, or beading on the glass after thorough cleaning of the squeegees and the glass, the entire wiper blade assembly must be replaced. WASHER SYSTEM CAUTION: Never introduce petroleum-based cleaners, solvents or contaminants into the washer system. These products can rapidly deteriorate the rubber seals and hoses of the washer system, as well as the rubber squeegee of the wiper blade. CAUTION: Never use compressed air to flush the washer system plumbing. Compressed air pressures are too great for the washer system plumbing components and will result in further system damage. Never use sharp instruments to clear a plugged washer nozzle or damage to the nozzle orifice and improper nozzle spray patterns will result. If the washer system is contaminated with foreign material, drain the washer reservoir by removing the washer pump/motor from the reservoir. Clean foreign material from the inside of the washer pump/motor inlet filter screen and the washer reservoir using clean washer fluid, a mild detergent, or a non-abrasive cleaner. Flush foreign material from the washer system plumbing by first disconnecting the washer hose from the rear washer nozzle, then running the washer pump/motor to run clean washer fluid or water through the system. Plugged or restricted rear washer nozzles cannot be back-flushed due to the integral check valve mechanism. If the washer nozzle obstruction cannot be cleared, replace the rear washer nozzle.
2011 | Dodge or Ram Truck | Journey AWD | V6-3.6L | Fluid - A/T ¦Service and Repair, Procedures: 62TE Automatic Transaxle, Fluid Level And Condition Check | FLUID LEVEL AND CONDITION CHECK Special Tools: FLUID LEVEL CHECK USING THE SCAN TOOL 1. Verify that the vehicle is parked on a level surface. 2. Remove the dipstick tube cap. WARNING: There is a risk of accident from vehicle starting off by itself when engine is running. There is a risk of injury from contusions and burns if you insert your hands into the engine when it is started or when it is running. Secure vehicle to prevent it from moving off by itself. Wear properly fastened and close-fitting work clothes. Do not touch hot or rotating parts. 3. Actuate the service brake. Start engine and let it run at idle speed in selector lever position "P". 4. Shift through the transmission modes several times with the vehicle stationary and the engine idling. NOTE: When inserting dipstick special tool , excess insertion force may cause the dipstick to slip past the stop on the bracket in the transmission oil pan. An approximate distance that the dipstick should be inserted into the fill tube is 424 mm (16.69 in.). 5. Warm up the transmission, wait at least 2 minutes and check the oil level with the engine running. Push the Oil Dipstick into transmission fill tube until the dipstick tip contacts the oil pan and pull out again, read off oil level, repeat if necessary. NOTE: The dipstick will protrude from the fill tube when installed. 6. Check transmission oil temperature using the appropriate scan tool. 7. The transmission Oil Dipstick has indicator marks every 10 mm. Determine the height of the oil level on the dipstick and using the height, the Transmission Fluid Temperature (TFT) as viewed with the scan too, and the Transmission Fluid Graph, determine if the transmission oil level is correct. 8. Add or remove oil as necessary and recheck the oil level. 9. Once the oil level is correct, install the dipstick tube cap. FLUID CONDITION Along with fluid level, it is important to check the condition of the fluid. When the fluid smells burned, and is contaminated with metal or friction material particles, a complete transaxle recondition is probably required. Be sure to examine the fluid on the dipstick closely. If there is any doubt about its condition, drain out a sample for a double check. MOPAR(R) ATF+4 (Automatic Transmission Fluid) when new is red in color. The ATF is dyed red so it can be identified from other fluids used in the vehicle such as engine oil or antifreeze. The red color is not permanent and is not an indicator of fluid condition. As the vehicle is driven, the ATF will begin to look darker in color and may eventually become brown. This is normal. ATF+4 also has a unique odor that may change with age. Consequently, odor and color cannot be used to indicate the fluid condition or the need for a fluid change. After the fluid has been checked, seat the dipstick fully to seal out water and dirt.
2011 | Dodge or Ram Truck | Journey FWD | L4-2.4L | Crankshaft ¦Service and Repair, Procedures: Crankshaft, Checking Crankshaft End Play | MEASURING CRANKSHAFT END PLAY 1. Mount a dial indicator (2) to front of engine with the locating probe on nose of crankshaft (1). 2. Move crankshaft all the way to the rear of its travel. 3. Zero the dial indicator. 4. Move crankshaft all the way to the front and read the dial indicator. See: Engine > Mechanical > Engine Specifications for end play specification.
2011 | Dodge or Ram Truck | Journey FWD | L4-2.4L | Engine Oil ¦Service and Repair, Procedures: Engine Oil Level Check | ENGINE OIL LEVEL CHECK NOTE: The engine must be HOT when checking oil level. The best time to check engine oil level is after the engine is at operating temperature. Allow the engine to be shut off for at least 5 minutes before checking oil level. Checking the oil while the vehicle is on level ground will improve the accuracy of the oil level reading. Remove dipstick (1), and observe oil level. Add oil only when the level is at or below the SAFE mark. If the oil level is in the safe (2) range, do not add oil. CAUTION: Do not operate engine if the oil level is above the MAX mark on the dipstick. Excessive oil volume can cause oil aeration which can lead to engine failure due to loss of oil pressure or increase in oil temperature.
2011 | Dodge or Ram Truck | Journey FWD | L4-2.4L | Steering ¦Service and Repair, Procedures: Power Steering Fluid Level Checking | POWER STEERING FLUID LEVEL CHECKING WARNING: Fluid level should be checked with the engine OFF to prevent personal injury from moving parts and to assure an accurate fluid level reading. CAUTION: Mopar(R) Power Steering Fluid + 4 or Mopar(R) ATF+4 Automatic Transmission Fluid is to be used in the power steering system. Both fluids have the same material standard specifications (MS-9602). No other power steering or automatic transmission fluid is to be used in the system. Damage may result to the power steering pump and system if another fluid is used. Do not overfill the system. NOTE: Although not required at specific intervals, the fluid level may be checked periodically. Check the fluid level anytime there is a system noise or fluid leak suspected. The power steering fluid level can be viewed through the side of the power steering fluid reservoir. Compare the fluid level to the markings on the side of the reservoir. When the fluid is at normal ambient temperature, approximately 21°C to 27°C (70°F to 80°F), the fluid level should read between the MAX. and MIN. markings. When the fluid is hot, fluid level is allowed to read up to the MAX. line.
2011 | Dodge or Ram Truck | Journey FWD | L4-2.4L | Cooling System ¦Service and Repair, Procedures: Cooling System, Coolant Level Check | LEVEL CHECK NOTE: Do not remove pressure cap for routine coolant level inspections. The coolant bottle provides a quick visual method for determining the coolant level without removing the pressure cap. With the engine cold and not running, simply observe the level of the coolant in the coolant recovery container. The level should be between the MIN and MAX marks.
2011 | Dodge or Ram Truck | Journey FWD | L4-2.4L | Power Steering Fluid ¦Service and Repair, Procedures: Power Steering Fluid Level Checking | POWER STEERING FLUID LEVEL CHECKING WARNING: Fluid level should be checked with the engine OFF to prevent personal injury from moving parts and to assure an accurate fluid level reading. CAUTION: Mopar(R) Power Steering Fluid + 4 or Mopar(R) ATF+4 Automatic Transmission Fluid is to be used in the power steering system. Both fluids have the same material standard specifications (MS-9602). No other power steering or automatic transmission fluid is to be used in the system. Damage may result to the power steering pump and system if another fluid is used. Do not overfill the system. NOTE: Although not required at specific intervals, the fluid level may be checked periodically. Check the fluid level anytime there is a system noise or fluid leak suspected. The power steering fluid level can be viewed through the side of the power steering fluid reservoir. Compare the fluid level to the markings on the side of the reservoir. When the fluid is at normal ambient temperature, approximately 21°C to 27°C (70°F to 80°F), the fluid level should read between the MAX. and MIN. markings. When the fluid is hot, fluid level is allowed to read up to the MAX. line.
2011 | Dodge or Ram Truck | Journey FWD | L4-2.4L | Automatic Transmission/Transaxle ¦Service and Repair, Procedures: 41TE Automatic Transaxle, Fluid Level And Condition Check | FLUID LEVEL AND CONDITION CHECK FLUID LEVEL CHECK NOTE: Only transmission fluid of the type labeled Mopar ATF+4 (Automatic Transmission Fluid) should be used in this transaxle. The transmission sump has a fluid level indicator (dipstick) to check oil similar to most automatic transmissions. It is located on the left side of the engine. Be sure to wipe all dirt from dipstick handle before removing. The torque converter fills in both the P Park and N Neutral positions. Place the selector lever in P Park to be sure that the fluid level check is accurate. The engine should be running at idle speed for at least one minute, with the vehicle on level ground. At normal operating temperature 82° C (180° F), the fluid level is correct if it is in the HOT region on the oil level indicator (1). The fluid level should be within the COLD region of the dipstick at 27° C (80° F) fluid temperature. FLUID LEVEL CHECK USING A SCAN TOOL NOTE: Engine and Transaxle should be at normal operating temperature before performing this procedure. 1. Start engine and apply parking brake. 2. Hook up scan tool and select transmission. 3. Select sensors. 4. Read the transmission temperature value. 5. Compare the fluid temperature value with the fluid temperature chart (1,2). 6. Adjust transmission fluid level shown on the indicator according to the chart. 7. Check transmission for leaks. Low fluid level can cause a variety of conditions because it allows the pump to take in air along with the fluid. As in any hydraulic system, air bubbles make the fluid spongy, therefore, pressures will be low and build up slowly. Improper filling can also raise the fluid level too high. When the transaxle has too much fluid, the gears churn up foam and cause the same conditions which occur with a low fluid level. In either case, air bubbles can cause overheating and/or fluid oxidation, and varnishing. This can interfere with normal valve, clutch, and accumulator operation. Foaming can also result in fluid escaping from the transaxle vent where it may be mistaken for a leak. FLUID CONDITION Along with fluid level, it is important to check the condition of the fluid. When the fluid smells burned, and is contaminated with metal or friction material particles, a complete transaxle recondition is probably required. Be sure to examine the fluid on the dipstick closely. If there is any doubt about its condition, drain out a sample for a double check. Mopar(R) ATF+4 (Automatic Transmission Fluid), when new, is red in color. The ATF is dyed red so it can be identified from other fluids used in the vehicle such as engine oil or antifreeze. The red color is not permanent and is not an indicator of fluid condition. As the vehicle is driven, the ATF will begin to look darker in color and may eventually become brown. This is normal. ATF+4 also has a unique odor that may change with age. Consequently, odor and color cannot be used to indicate the fluid condition or the need for a fluid change. After the fluid has been checked, seat the dipstick fully to seal out water and dirt.
2011 | Dodge or Ram Truck | Journey FWD | L4-2.4L | Wiper and Washer Systems ¦Service and Repair, Procedures: Wipers And Washers - Cleaning, Rear | REAR WIPER SYSTEM CAUTION: Protect the rubber squeegee of the wiper blade from any petroleum-based cleaners, solvents or contaminants. These products can rapidly deteriorate the rubber squeegee. The squeegee of a wiper blade exposed to the elements for a long time tends to lose its wiping effectiveness. Periodic cleaning of the squeegee is suggested to remove any deposits of salt or road film. The wiper blade, arm, and liftgate glass should only be cleaned using a sponge or soft cloth and windshield washer fluid, a mild detergent, or a non-abrasive cleaner. If the wiper blade continues to leave streaks, smears, hazing, or beading on the glass after thorough cleaning of the squeegees and the glass, the entire wiper blade assembly must be replaced. WASHER SYSTEM CAUTION: Never introduce petroleum-based cleaners, solvents or contaminants into the washer system. These products can rapidly deteriorate the rubber seals and hoses of the washer system, as well as the rubber squeegee of the wiper blade. CAUTION: Never use compressed air to flush the washer system plumbing. Compressed air pressures are too great for the washer system plumbing components and will result in further system damage. Never use sharp instruments to clear a plugged washer nozzle or damage to the nozzle orifice and improper nozzle spray patterns will result. If the washer system is contaminated with foreign material, drain the washer reservoir by removing the washer pump/motor from the reservoir. Clean foreign material from the inside of the washer pump/motor inlet filter screen and the washer reservoir using clean washer fluid, a mild detergent, or a non-abrasive cleaner. Flush foreign material from the washer system plumbing by first disconnecting the washer hose from the rear washer nozzle, then running the washer pump/motor to run clean washer fluid or water through the system. Plugged or restricted rear washer nozzles cannot be back-flushed due to the integral check valve mechanism. If the washer nozzle obstruction cannot be cleared, replace the rear washer nozzle.
2011 | Dodge or Ram Truck | Journey FWD | L4-2.4L | Fluid - A/T ¦Service and Repair, Procedures: 41TE Automatic Transaxle, Fluid Level And Condition Check | FLUID LEVEL AND CONDITION CHECK FLUID LEVEL CHECK NOTE: Only transmission fluid of the type labeled Mopar ATF+4 (Automatic Transmission Fluid) should be used in this transaxle. The transmission sump has a fluid level indicator (dipstick) to check oil similar to most automatic transmissions. It is located on the left side of the engine. Be sure to wipe all dirt from dipstick handle before removing. The torque converter fills in both the P Park and N Neutral positions. Place the selector lever in P Park to be sure that the fluid level check is accurate. The engine should be running at idle speed for at least one minute, with the vehicle on level ground. At normal operating temperature 82° C (180° F), the fluid level is correct if it is in the HOT region on the oil level indicator (1). The fluid level should be within the COLD region of the dipstick at 27° C (80° F) fluid temperature. FLUID LEVEL CHECK USING A SCAN TOOL NOTE: Engine and Transaxle should be at normal operating temperature before performing this procedure. 1. Start engine and apply parking brake. 2. Hook up scan tool and select transmission. 3. Select sensors. 4. Read the transmission temperature value. 5. Compare the fluid temperature value with the fluid temperature chart (1,2). 6. Adjust transmission fluid level shown on the indicator according to the chart. 7. Check transmission for leaks. Low fluid level can cause a variety of conditions because it allows the pump to take in air along with the fluid. As in any hydraulic system, air bubbles make the fluid spongy, therefore, pressures will be low and build up slowly. Improper filling can also raise the fluid level too high. When the transaxle has too much fluid, the gears churn up foam and cause the same conditions which occur with a low fluid level. In either case, air bubbles can cause overheating and/or fluid oxidation, and varnishing. This can interfere with normal valve, clutch, and accumulator operation. Foaming can also result in fluid escaping from the transaxle vent where it may be mistaken for a leak. FLUID CONDITION Along with fluid level, it is important to check the condition of the fluid. When the fluid smells burned, and is contaminated with metal or friction material particles, a complete transaxle recondition is probably required. Be sure to examine the fluid on the dipstick closely. If there is any doubt about its condition, drain out a sample for a double check. Mopar(R) ATF+4 (Automatic Transmission Fluid), when new, is red in color. The ATF is dyed red so it can be identified from other fluids used in the vehicle such as engine oil or antifreeze. The red color is not permanent and is not an indicator of fluid condition. As the vehicle is driven, the ATF will begin to look darker in color and may eventually become brown. This is normal. ATF+4 also has a unique odor that may change with age. Consequently, odor and color cannot be used to indicate the fluid condition or the need for a fluid change. After the fluid has been checked, seat the dipstick fully to seal out water and dirt.
2011 | Dodge or Ram Truck | Journey FWD | V6-3.6L | Crankshaft ¦Service and Repair, Procedures: Crankshaft, Checking Crankshaft End Play | End Play Special Tools: NOTE: Typical V6 engine shown. 1. Mount Dial Indicator Set to a stationary point at the front of the engine. Locate the probe perpendicular against the nose of the crankshaft. 2. Move the crankshaft all the way to the rear of its travel. 3. Zero the dial indicator. 4. Move the crankshaft forward to the limit of travel and read the dial indicator. Compare the measured end play to the specification See: Engine > Mechanical > Engine Specifications. NOTE: Crankshaft thrust washers are not selectable and are only available in a single thickness.
2011 | Dodge or Ram Truck | Journey FWD | V6-3.6L | Steering ¦Service and Repair, Procedures: Power Steering Fluid Level Checking | POWER STEERING FLUID LEVEL CHECKING WARNING: Fluid level should be checked with the engine OFF to prevent personal injury from moving parts and to assure an accurate fluid level reading. CAUTION: Mopar(R) Power Steering Fluid + 4 or Mopar(R) ATF+4 Automatic Transmission Fluid is to be used in the power steering system. Both fluids have the same material standard specifications (MS-9602). No other power steering or automatic transmission fluid is to be used in the system. Damage may result to the power steering pump and system if another fluid is used. Do not overfill the system. NOTE: Although not required at specific intervals, the fluid level may be checked periodically. Check the fluid level anytime there is a system noise or fluid leak suspected. The power steering fluid level can be viewed through the side of the power steering fluid reservoir. Compare the fluid level to the markings on the side of the reservoir. When the fluid is at normal ambient temperature, approximately 21°C to 27°C (70°F to 80°F), the fluid level should read between the MAX. and MIN. markings. When the fluid is hot, fluid level is allowed to read up to the MAX. line.
2011 | Dodge or Ram Truck | Journey FWD | V6-3.6L | Cooling System ¦Service and Repair, Procedures: Cooling System, Coolant Level Check | LEVEL CHECK NOTE: Do not remove pressure cap for routine coolant level inspections. The coolant bottle provides a quick visual method for determining the coolant level without removing the pressure cap. With the engine cold and not running, simply observe the level of the coolant in the coolant recovery container. The level should be between the MIN and MAX marks.
2011 | Dodge or Ram Truck | Journey FWD | V6-3.6L | Power Steering Fluid ¦Service and Repair, Procedures: Power Steering Fluid Level Checking | POWER STEERING FLUID LEVEL CHECKING WARNING: Fluid level should be checked with the engine OFF to prevent personal injury from moving parts and to assure an accurate fluid level reading. CAUTION: Mopar(R) Power Steering Fluid + 4 or Mopar(R) ATF+4 Automatic Transmission Fluid is to be used in the power steering system. Both fluids have the same material standard specifications (MS-9602). No other power steering or automatic transmission fluid is to be used in the system. Damage may result to the power steering pump and system if another fluid is used. Do not overfill the system. NOTE: Although not required at specific intervals, the fluid level may be checked periodically. Check the fluid level anytime there is a system noise or fluid leak suspected. The power steering fluid level can be viewed through the side of the power steering fluid reservoir. Compare the fluid level to the markings on the side of the reservoir. When the fluid is at normal ambient temperature, approximately 21°C to 27°C (70°F to 80°F), the fluid level should read between the MAX. and MIN. markings. When the fluid is hot, fluid level is allowed to read up to the MAX. line.
2011 | Dodge or Ram Truck | Journey FWD | V6-3.6L | Automatic Transmission/Transaxle ¦Service and Repair, Procedures: 62TE Automatic Transaxle, Fluid Level And Condition Check | FLUID LEVEL AND CONDITION CHECK Special Tools: FLUID LEVEL CHECK USING THE SCAN TOOL 1. Verify that the vehicle is parked on a level surface. 2. Remove the dipstick tube cap. WARNING: There is a risk of accident from vehicle starting off by itself when engine is running. There is a risk of injury from contusions and burns if you insert your hands into the engine when it is started or when it is running. Secure vehicle to prevent it from moving off by itself. Wear properly fastened and close-fitting work clothes. Do not touch hot or rotating parts. 3. Actuate the service brake. Start engine and let it run at idle speed in selector lever position "P". 4. Shift through the transmission modes several times with the vehicle stationary and the engine idling. NOTE: When inserting dipstick special tool , excess insertion force may cause the dipstick to slip past the stop on the bracket in the transmission oil pan. An approximate distance that the dipstick should be inserted into the fill tube is 424 mm (16.69 in.). 5. Warm up the transmission, wait at least 2 minutes and check the oil level with the engine running. Push the Oil Dipstick into transmission fill tube until the dipstick tip contacts the oil pan and pull out again, read off oil level, repeat if necessary. NOTE: The dipstick will protrude from the fill tube when installed. 6. Check transmission oil temperature using the appropriate scan tool. 7. The transmission Oil Dipstick has indicator marks every 10 mm. Determine the height of the oil level on the dipstick and using the height, the Transmission Fluid Temperature (TFT) as viewed with the scan too, and the Transmission Fluid Graph, determine if the transmission oil level is correct. 8. Add or remove oil as necessary and recheck the oil level. 9. Once the oil level is correct, install the dipstick tube cap. FLUID CONDITION Along with fluid level, it is important to check the condition of the fluid. When the fluid smells burned, and is contaminated with metal or friction material particles, a complete transaxle recondition is probably required. Be sure to examine the fluid on the dipstick closely. If there is any doubt about its condition, drain out a sample for a double check. MOPAR(R) ATF+4 (Automatic Transmission Fluid) when new is red in color. The ATF is dyed red so it can be identified from other fluids used in the vehicle such as engine oil or antifreeze. The red color is not permanent and is not an indicator of fluid condition. As the vehicle is driven, the ATF will begin to look darker in color and may eventually become brown. This is normal. ATF+4 also has a unique odor that may change with age. Consequently, odor and color cannot be used to indicate the fluid condition or the need for a fluid change. After the fluid has been checked, seat the dipstick fully to seal out water and dirt.
2011 | Dodge or Ram Truck | Journey FWD | V6-3.6L | Wiper and Washer Systems ¦Service and Repair, Procedures: Wipers And Washers - Cleaning, Rear | REAR WIPER SYSTEM CAUTION: Protect the rubber squeegee of the wiper blade from any petroleum-based cleaners, solvents or contaminants. These products can rapidly deteriorate the rubber squeegee. The squeegee of a wiper blade exposed to the elements for a long time tends to lose its wiping effectiveness. Periodic cleaning of the squeegee is suggested to remove any deposits of salt or road film. The wiper blade, arm, and liftgate glass should only be cleaned using a sponge or soft cloth and windshield washer fluid, a mild detergent, or a non-abrasive cleaner. If the wiper blade continues to leave streaks, smears, hazing, or beading on the glass after thorough cleaning of the squeegees and the glass, the entire wiper blade assembly must be replaced. WASHER SYSTEM CAUTION: Never introduce petroleum-based cleaners, solvents or contaminants into the washer system. These products can rapidly deteriorate the rubber seals and hoses of the washer system, as well as the rubber squeegee of the wiper blade. CAUTION: Never use compressed air to flush the washer system plumbing. Compressed air pressures are too great for the washer system plumbing components and will result in further system damage. Never use sharp instruments to clear a plugged washer nozzle or damage to the nozzle orifice and improper nozzle spray patterns will result. If the washer system is contaminated with foreign material, drain the washer reservoir by removing the washer pump/motor from the reservoir. Clean foreign material from the inside of the washer pump/motor inlet filter screen and the washer reservoir using clean washer fluid, a mild detergent, or a non-abrasive cleaner. Flush foreign material from the washer system plumbing by first disconnecting the washer hose from the rear washer nozzle, then running the washer pump/motor to run clean washer fluid or water through the system. Plugged or restricted rear washer nozzles cannot be back-flushed due to the integral check valve mechanism. If the washer nozzle obstruction cannot be cleared, replace the rear washer nozzle.
2011 | Dodge or Ram Truck | Journey FWD | V6-3.6L | Fluid - A/T ¦Service and Repair, Procedures: 62TE Automatic Transaxle, Fluid Level And Condition Check | FLUID LEVEL AND CONDITION CHECK Special Tools: FLUID LEVEL CHECK USING THE SCAN TOOL 1. Verify that the vehicle is parked on a level surface. 2. Remove the dipstick tube cap. WARNING: There is a risk of accident from vehicle starting off by itself when engine is running. There is a risk of injury from contusions and burns if you insert your hands into the engine when it is started or when it is running. Secure vehicle to prevent it from moving off by itself. Wear properly fastened and close-fitting work clothes. Do not touch hot or rotating parts. 3. Actuate the service brake. Start engine and let it run at idle speed in selector lever position "P". 4. Shift through the transmission modes several times with the vehicle stationary and the engine idling. NOTE: When inserting dipstick special tool , excess insertion force may cause the dipstick to slip past the stop on the bracket in the transmission oil pan. An approximate distance that the dipstick should be inserted into the fill tube is 424 mm (16.69 in.). 5. Warm up the transmission, wait at least 2 minutes and check the oil level with the engine running. Push the Oil Dipstick into transmission fill tube until the dipstick tip contacts the oil pan and pull out again, read off oil level, repeat if necessary. NOTE: The dipstick will protrude from the fill tube when installed. 6. Check transmission oil temperature using the appropriate scan tool. 7. The transmission Oil Dipstick has indicator marks every 10 mm. Determine the height of the oil level on the dipstick and using the height, the Transmission Fluid Temperature (TFT) as viewed with the scan too, and the Transmission Fluid Graph, determine if the transmission oil level is correct. 8. Add or remove oil as necessary and recheck the oil level. 9. Once the oil level is correct, install the dipstick tube cap. FLUID CONDITION Along with fluid level, it is important to check the condition of the fluid. When the fluid smells burned, and is contaminated with metal or friction material particles, a complete transaxle recondition is probably required. Be sure to examine the fluid on the dipstick closely. If there is any doubt about its condition, drain out a sample for a double check. MOPAR(R) ATF+4 (Automatic Transmission Fluid) when new is red in color. The ATF is dyed red so it can be identified from other fluids used in the vehicle such as engine oil or antifreeze. The red color is not permanent and is not an indicator of fluid condition. As the vehicle is driven, the ATF will begin to look darker in color and may eventually become brown. This is normal. ATF+4 also has a unique odor that may change with age. Consequently, odor and color cannot be used to indicate the fluid condition or the need for a fluid change. After the fluid has been checked, seat the dipstick fully to seal out water and dirt.
2011 | Dodge or Ram Truck | Nitro 2WD | V6-3.7L | Brake Fluid ¦Service and Repair, Procedures: Brake Fluid Level Checking | BRAKE FLUID LEVEL Always clean the master cylinder reservoir and caps before checking fluid level. If not cleaned, dirt could enter the fluid. The fluid fill level is indicated on the side of the master cylinder reservoir (1). The correct fluid level is to the MAX indicator on the side of the reservoir. If necessary, add fluid to the proper level.
2011 | Dodge or Ram Truck | Nitro 2WD | V6-3.7L | Steering ¦Service and Repair, Procedures: Power Steering Fluid Level Checking | POWER STEERING FLUID LEVEL CHECKING WARNING: The fluid level should be checked with engine off to prevent injury from moving components. CAUTION: MOPAR(R) ATF+4 is to be used in the power steering system. No other power steering or automatic transmission fluid is to be used in the system. Damage may result to the power steering pump and system if any other fluid is used, and do not overfill. The power steering fluid level can be viewed on the dipstick attached to the filler cap. Before opening power steering system, wipe the reservoir filler cap free of dirt and debris. Remove the cap and check the fluid level on its dipstick. When the fluid is at normal ambient temperature, approximately 21°C to 27°C (70°F to 80°F), the fluid level should read between the minimum and maximum on the dipstick. Only add fluid when the vehicle is cold. Use only Mopar(R) ATF+4 . Do not overfill the power steering system.
2011 | Dodge or Ram Truck | Nitro 2WD | V6-3.7L | Automatic Transmission/Transaxle ¦Service and Repair, Procedures: 42RLE Automatic Transmission, Check Oil Level | FLUID LEVEL CHECK Special Tools: 1. Verify that the vehicle is parked on a level surface. 2. Remove the dipstick tube cap. WARNING: There is a risk of accident from vehicle starting off by itself when engine running. There is a risk of injury from contusions and burns if you insert your hands into the engine when it is started or when it is running. Secure vehicle to prevent it from moving off by itself. Wear properly fastened and close-fitting work clothes. Do not touch hot or rotating parts. 3. Actuate the service brake. Start engine and let it run at idle speed in selector lever position "P". 4. Shift through the transmission modes several times with the vehicle stationary and the engine idling 5. Warm up the transmission, wait at least 2 minutes and check the oil level with the engine running. Push the Oil Dipstick into transmission fill tube until the dipstick tip contacts the oil pan and pull out again, read off oil level, repeat if necessary. NOTE: The dipstick protrudes from the fill tube when installed. 6. Check transmission oil temperature using the appropriate scan tool. NOTE: The true transmission oil temperature can only be read by a scan tool in Reverse or any forward gear position. 7. The transmission Oil Dipstick has indicator marks every 10mm. Determine the height of the oil level on the dipstick and using the height, the transmission temperature, and the Transmission Fluid Graph, determine if the transmission oil level is correct. 8. Add or remove oil as necessary and recheck the oil level. 9. Once the oil level is correct, install the dipstick tube cap.
2011 | Dodge or Ram Truck | Nitro 2WD | V6-3.7L | Power Steering Fluid ¦Service and Repair, Procedures: Power Steering Fluid Level Checking | POWER STEERING FLUID LEVEL CHECKING WARNING: The fluid level should be checked with engine off to prevent injury from moving components. CAUTION: MOPAR(R) ATF+4 is to be used in the power steering system. No other power steering or automatic transmission fluid is to be used in the system. Damage may result to the power steering pump and system if any other fluid is used, and do not overfill. The power steering fluid level can be viewed on the dipstick attached to the filler cap. Before opening power steering system, wipe the reservoir filler cap free of dirt and debris. Remove the cap and check the fluid level on its dipstick. When the fluid is at normal ambient temperature, approximately 21°C to 27°C (70°F to 80°F), the fluid level should read between the minimum and maximum on the dipstick. Only add fluid when the vehicle is cold. Use only Mopar(R) ATF+4 . Do not overfill the power steering system.
2011 | Dodge or Ram Truck | Nitro 2WD | V6-3.7L | Fluid - A/T ¦Service and Repair, Procedures: 42RLE Automatic Transmission, Check Oil Level | FLUID LEVEL CHECK Special Tools: 1. Verify that the vehicle is parked on a level surface. 2. Remove the dipstick tube cap. WARNING: There is a risk of accident from vehicle starting off by itself when engine running. There is a risk of injury from contusions and burns if you insert your hands into the engine when it is started or when it is running. Secure vehicle to prevent it from moving off by itself. Wear properly fastened and close-fitting work clothes. Do not touch hot or rotating parts. 3. Actuate the service brake. Start engine and let it run at idle speed in selector lever position "P". 4. Shift through the transmission modes several times with the vehicle stationary and the engine idling 5. Warm up the transmission, wait at least 2 minutes and check the oil level with the engine running. Push the Oil Dipstick into transmission fill tube until the dipstick tip contacts the oil pan and pull out again, read off oil level, repeat if necessary. NOTE: The dipstick protrudes from the fill tube when installed. 6. Check transmission oil temperature using the appropriate scan tool. NOTE: The true transmission oil temperature can only be read by a scan tool in Reverse or any forward gear position. 7. The transmission Oil Dipstick has indicator marks every 10mm. Determine the height of the oil level on the dipstick and using the height, the transmission temperature, and the Transmission Fluid Graph, determine if the transmission oil level is correct. 8. Add or remove oil as necessary and recheck the oil level. 9. Once the oil level is correct, install the dipstick tube cap.
2011 | Dodge or Ram Truck | Nitro 2WD | V6-4.0L | Crankshaft ¦Service and Repair, Procedures: Checking Crankshaft End Play | MEASURING CRANKSHAFT END PLAY 1. Mount a dial indicator to front of engine with the locating probe on nose of crankshaft. 2. Move crankshaft all the way to the rear of its travel. 3. Zero the dial indicator. 4. Move crankshaft all the way to the front and read the dial indicator. Crankshaft end play must be within specification . See: Engine > Mechanical > Engine Specifications
2011 | Dodge or Ram Truck | Nitro 2WD | V6-4.0L | Brake Fluid ¦Service and Repair, Procedures: Brake Fluid Level Checking | BRAKE FLUID LEVEL Always clean the master cylinder reservoir and caps before checking fluid level. If not cleaned, dirt could enter the fluid. The fluid fill level is indicated on the side of the master cylinder reservoir (1). The correct fluid level is to the MAX indicator on the side of the reservoir. If necessary, add fluid to the proper level.
2011 | Dodge or Ram Truck | Nitro 2WD | V6-4.0L | Steering ¦Service and Repair, Procedures: Power Steering Fluid Level Checking | POWER STEERING FLUID LEVEL CHECKING WARNING: The fluid level should be checked with engine off to prevent injury from moving components. CAUTION: MOPAR(R) ATF+4 is to be used in the power steering system. No other power steering or automatic transmission fluid is to be used in the system. Damage may result to the power steering pump and system if any other fluid is used, and do not overfill. The power steering fluid level can be viewed on the dipstick attached to the filler cap. Before opening power steering system, wipe the reservoir filler cap free of dirt and debris. Remove the cap and check the fluid level on its dipstick. When the fluid is at normal ambient temperature, approximately 21°C to 27°C (70°F to 80°F), the fluid level should read between the minimum and maximum on the dipstick. Only add fluid when the vehicle is cold. Use only Mopar(R) ATF+4 . Do not overfill the power steering system.
2011 | Dodge or Ram Truck | Nitro 2WD | V6-4.0L | Valve ¦Service and Repair, Procedures: Valve And Valve Seat Refacing | VALVE AND VALVE SEAT REFACING Special Tools: VALVES 1. Inspect the remaining margin (1) after the valves are refaced . See: Engine > Mechanical > Engine Specifications VALVE SEATS 1. When refacing valve seats, it is important that the correct size valve guide pilot be used for reseating stones. A true and complete surface must be obtained. 2. Measure the concentricity of valve seat using dial indicator. Total runout should not exceed 0.051 mm (0.002 inch.) total indicator reading. 3. Inspect the valve seat (3) with Prussian blue to determine where the valve (1) contacts the seat. To do this, coat valve seat (1) LIGHTLY with Prussian blue then set valve in place. Rotate the valve with light pressure. If the blue is transferred to the center of valve face (2), contact is satisfactory. If the blue is transferred to top edge of valve face (2), then lower valve seat (3) with a 15° stone. If the blue is transferred to the bottom edge of valve face (2), then raise valve seat (3) with a 65° stone. NOTE: Valve seats (1) which are worn or burned can be reworked, provided that correct angle and seat width (1) are maintained. Otherwise cylinder head must be replaced. 4. When seat is properly positioned the width of the intake seats should be 0.75 to 1.25 mm (0.0296 to 0.0493 in.) and exhaust seats should be 1.25 to 1.75 mm (0.049 to 0.069 in.). VALVE AND SPRING INSTALLED HEIGHT 1. Coat valve stems with clean engine oil and insert them in cylinder head. 2. If valves or seats have been refaced, check valve tip height (A). If valve tip height is greater than 43.65 mm (1.7185 in.) intake or 46.48 mm (1.8299 in.) exhaust, grind valve tip until within specifications. Make sure measurement is taken from cylinder head surface to the top of valve stem. 3. Install valve seal/spring seat assembly over valve guides on all valve stem. Ensure that the garter spring is intact around the top of the rubber seal. 4. Place valve spring (color-coded end facing up) and valve retainer into position on spring seat. 5. Compress valve springs (4) with valve spring compressor and adapter See: Engine > Electrical / Mechanical Repair > Engine install locks (2) and release tool. 6. If valves (1) and/or seats are refaced, measure the installed height of springs. Measurements are taken from top of spring (4) seat to the bottom surface of spring retainer. If height is greater than 38.75 mm (1.5256 in.), install a 0.762 mm (0.030 in.) spacer in head counterbore under the valve spring seat to bring spring height back within specification.
2011 | Dodge or Ram Truck | Nitro 2WD | V6-4.0L | Automatic Transmission/Transaxle ¦Service and Repair, Procedures: NAG1 Automatic Transmission, Check Oil Level | CHECK OIL LEVEL Special Tools: 1. Verify that the vehicle is parked on a level surface. 2. Remove the dipstick tube cap. WARNING: There is a risk of accident from vehicle starting off by itself when engine running. There is a risk of injury from contusions and burns if you insert your hands into the engine when it is started or when it is running. Secure vehicle to prevent it from moving off by itself. Wear properly fastened and close-fitting work clothes. Do not touch hot or rotating parts. 3. Actuate the service brake. Start engine and let it run at idle speed in selector lever position "P". 4. Shift through the transmission modes several times with the vehicle stationary and the engine idling 5. Warm up the transmission, wait at least 2 minutes and check the oil level with the engine running. Push the Oil Dipstick into transmission fill tube until the dipstick tip contacts the oil pan and pull out again, read off oil level, repeat if necessary. NOTE: The dipstick protrudes from the fill tube when installed. 6. Check transmission oil temperature using the appropriate scan tool. NOTE: The true transmission oil temperature can only be read by a scan tool in REVERSE or any forward gear position. See: Automatic Transmission/Transaxle > Components > Temperature Sensor/Park-Neutral Contact - Operation 7. The transmission Oil Dipstick has indicator marks every 10mm. Determine the height of the oil level on the dipstick and using the height, the transmission temperature, and the Transmission Fluid Graph, determine if the transmission oil level is correct. 8. Add or remove oil as necessary and recheck the oil level. 9. Once the oil level is correct, install the dipstick tube cap.
2011 | Dodge or Ram Truck | Nitro 2WD | V6-4.0L | Power Steering Fluid ¦Service and Repair, Procedures: Power Steering Fluid Level Checking | POWER STEERING FLUID LEVEL CHECKING WARNING: The fluid level should be checked with engine off to prevent injury from moving components. CAUTION: MOPAR(R) ATF+4 is to be used in the power steering system. No other power steering or automatic transmission fluid is to be used in the system. Damage may result to the power steering pump and system if any other fluid is used, and do not overfill. The power steering fluid level can be viewed on the dipstick attached to the filler cap. Before opening power steering system, wipe the reservoir filler cap free of dirt and debris. Remove the cap and check the fluid level on its dipstick. When the fluid is at normal ambient temperature, approximately 21°C to 27°C (70°F to 80°F), the fluid level should read between the minimum and maximum on the dipstick. Only add fluid when the vehicle is cold. Use only Mopar(R) ATF+4 . Do not overfill the power steering system.
2011 | Dodge or Ram Truck | Nitro 2WD | V6-4.0L | Fluid - A/T ¦Service and Repair, Procedures: NAG1 Automatic Transmission, Check Oil Level | CHECK OIL LEVEL Special Tools: 1. Verify that the vehicle is parked on a level surface. 2. Remove the dipstick tube cap. WARNING: There is a risk of accident from vehicle starting off by itself when engine running. There is a risk of injury from contusions and burns if you insert your hands into the engine when it is started or when it is running. Secure vehicle to prevent it from moving off by itself. Wear properly fastened and close-fitting work clothes. Do not touch hot or rotating parts. 3. Actuate the service brake. Start engine and let it run at idle speed in selector lever position "P". 4. Shift through the transmission modes several times with the vehicle stationary and the engine idling 5. Warm up the transmission, wait at least 2 minutes and check the oil level with the engine running. Push the Oil Dipstick into transmission fill tube until the dipstick tip contacts the oil pan and pull out again, read off oil level, repeat if necessary. NOTE: The dipstick protrudes from the fill tube when installed. 6. Check transmission oil temperature using the appropriate scan tool. NOTE: The true transmission oil temperature can only be read by a scan tool in REVERSE or any forward gear position. See: Automatic Transmission/Transaxle > Components > Temperature Sensor/Park-Neutral Contact - Operation 7. The transmission Oil Dipstick has indicator marks every 10mm. Determine the height of the oil level on the dipstick and using the height, the transmission temperature, and the Transmission Fluid Graph, determine if the transmission oil level is correct. 8. Add or remove oil as necessary and recheck the oil level. 9. Once the oil level is correct, install the dipstick tube cap.
2011 | Dodge or Ram Truck | Nitro 4WD | V6-3.7L | Brake Fluid ¦Service and Repair, Procedures: Brake Fluid Level Checking | BRAKE FLUID LEVEL Always clean the master cylinder reservoir and caps before checking fluid level. If not cleaned, dirt could enter the fluid. The fluid fill level is indicated on the side of the master cylinder reservoir (1). The correct fluid level is to the MAX indicator on the side of the reservoir. If necessary, add fluid to the proper level.
2011 | Dodge or Ram Truck | Nitro 4WD | V6-3.7L | Steering ¦Service and Repair, Procedures: Power Steering Fluid Level Checking | POWER STEERING FLUID LEVEL CHECKING WARNING: The fluid level should be checked with engine off to prevent injury from moving components. CAUTION: MOPAR(R) ATF+4 is to be used in the power steering system. No other power steering or automatic transmission fluid is to be used in the system. Damage may result to the power steering pump and system if any other fluid is used, and do not overfill. The power steering fluid level can be viewed on the dipstick attached to the filler cap. Before opening power steering system, wipe the reservoir filler cap free of dirt and debris. Remove the cap and check the fluid level on its dipstick. When the fluid is at normal ambient temperature, approximately 21°C to 27°C (70°F to 80°F), the fluid level should read between the minimum and maximum on the dipstick. Only add fluid when the vehicle is cold. Use only Mopar(R) ATF+4 . Do not overfill the power steering system.
2011 | Dodge or Ram Truck | Nitro 4WD | V6-3.7L | Automatic Transmission/Transaxle ¦Service and Repair, Procedures: 42RLE Automatic Transmission, Check Oil Level | FLUID LEVEL CHECK Special Tools: 1. Verify that the vehicle is parked on a level surface. 2. Remove the dipstick tube cap. WARNING: There is a risk of accident from vehicle starting off by itself when engine running. There is a risk of injury from contusions and burns if you insert your hands into the engine when it is started or when it is running. Secure vehicle to prevent it from moving off by itself. Wear properly fastened and close-fitting work clothes. Do not touch hot or rotating parts. 3. Actuate the service brake. Start engine and let it run at idle speed in selector lever position "P". 4. Shift through the transmission modes several times with the vehicle stationary and the engine idling 5. Warm up the transmission, wait at least 2 minutes and check the oil level with the engine running. Push the Oil Dipstick into transmission fill tube until the dipstick tip contacts the oil pan and pull out again, read off oil level, repeat if necessary. NOTE: The dipstick protrudes from the fill tube when installed. 6. Check transmission oil temperature using the appropriate scan tool. NOTE: The true transmission oil temperature can only be read by a scan tool in Reverse or any forward gear position. 7. The transmission Oil Dipstick has indicator marks every 10mm. Determine the height of the oil level on the dipstick and using the height, the transmission temperature, and the Transmission Fluid Graph, determine if the transmission oil level is correct. 8. Add or remove oil as necessary and recheck the oil level. 9. Once the oil level is correct, install the dipstick tube cap.
2011 | Dodge or Ram Truck | Nitro 4WD | V6-3.7L | Power Steering Fluid ¦Service and Repair, Procedures: Power Steering Fluid Level Checking | POWER STEERING FLUID LEVEL CHECKING WARNING: The fluid level should be checked with engine off to prevent injury from moving components. CAUTION: MOPAR(R) ATF+4 is to be used in the power steering system. No other power steering or automatic transmission fluid is to be used in the system. Damage may result to the power steering pump and system if any other fluid is used, and do not overfill. The power steering fluid level can be viewed on the dipstick attached to the filler cap. Before opening power steering system, wipe the reservoir filler cap free of dirt and debris. Remove the cap and check the fluid level on its dipstick. When the fluid is at normal ambient temperature, approximately 21°C to 27°C (70°F to 80°F), the fluid level should read between the minimum and maximum on the dipstick. Only add fluid when the vehicle is cold. Use only Mopar(R) ATF+4 . Do not overfill the power steering system.
2011 | Dodge or Ram Truck | Nitro 4WD | V6-3.7L | Fluid - A/T ¦Service and Repair, Procedures: 42RLE Automatic Transmission, Check Oil Level | FLUID LEVEL CHECK Special Tools: 1. Verify that the vehicle is parked on a level surface. 2. Remove the dipstick tube cap. WARNING: There is a risk of accident from vehicle starting off by itself when engine running. There is a risk of injury from contusions and burns if you insert your hands into the engine when it is started or when it is running. Secure vehicle to prevent it from moving off by itself. Wear properly fastened and close-fitting work clothes. Do not touch hot or rotating parts. 3. Actuate the service brake. Start engine and let it run at idle speed in selector lever position "P". 4. Shift through the transmission modes several times with the vehicle stationary and the engine idling 5. Warm up the transmission, wait at least 2 minutes and check the oil level with the engine running. Push the Oil Dipstick into transmission fill tube until the dipstick tip contacts the oil pan and pull out again, read off oil level, repeat if necessary. NOTE: The dipstick protrudes from the fill tube when installed. 6. Check transmission oil temperature using the appropriate scan tool. NOTE: The true transmission oil temperature can only be read by a scan tool in Reverse or any forward gear position. 7. The transmission Oil Dipstick has indicator marks every 10mm. Determine the height of the oil level on the dipstick and using the height, the transmission temperature, and the Transmission Fluid Graph, determine if the transmission oil level is correct. 8. Add or remove oil as necessary and recheck the oil level. 9. Once the oil level is correct, install the dipstick tube cap.
2011 | Dodge or Ram Truck | Nitro 4WD | V6-4.0L | Crankshaft ¦Service and Repair, Procedures: Checking Crankshaft End Play | MEASURING CRANKSHAFT END PLAY 1. Mount a dial indicator to front of engine with the locating probe on nose of crankshaft. 2. Move crankshaft all the way to the rear of its travel. 3. Zero the dial indicator. 4. Move crankshaft all the way to the front and read the dial indicator. Crankshaft end play must be within specification . See: Engine > Mechanical > Engine Specifications
2011 | Dodge or Ram Truck | Nitro 4WD | V6-4.0L | Brake Fluid ¦Service and Repair, Procedures: Brake Fluid Level Checking | BRAKE FLUID LEVEL Always clean the master cylinder reservoir and caps before checking fluid level. If not cleaned, dirt could enter the fluid. The fluid fill level is indicated on the side of the master cylinder reservoir (1). The correct fluid level is to the MAX indicator on the side of the reservoir. If necessary, add fluid to the proper level.
2011 | Dodge or Ram Truck | Nitro 4WD | V6-4.0L | Steering ¦Service and Repair, Procedures: Power Steering Fluid Level Checking | POWER STEERING FLUID LEVEL CHECKING WARNING: The fluid level should be checked with engine off to prevent injury from moving components. CAUTION: MOPAR(R) ATF+4 is to be used in the power steering system. No other power steering or automatic transmission fluid is to be used in the system. Damage may result to the power steering pump and system if any other fluid is used, and do not overfill. The power steering fluid level can be viewed on the dipstick attached to the filler cap. Before opening power steering system, wipe the reservoir filler cap free of dirt and debris. Remove the cap and check the fluid level on its dipstick. When the fluid is at normal ambient temperature, approximately 21°C to 27°C (70°F to 80°F), the fluid level should read between the minimum and maximum on the dipstick. Only add fluid when the vehicle is cold. Use only Mopar(R) ATF+4 . Do not overfill the power steering system.
2011 | Dodge or Ram Truck | Nitro 4WD | V6-4.0L | Valve ¦Service and Repair, Procedures: Valve And Valve Seat Refacing | VALVE AND VALVE SEAT REFACING Special Tools: VALVES 1. Inspect the remaining margin (1) after the valves are refaced . See: Engine > Mechanical > Engine Specifications VALVE SEATS 1. When refacing valve seats, it is important that the correct size valve guide pilot be used for reseating stones. A true and complete surface must be obtained. 2. Measure the concentricity of valve seat using dial indicator. Total runout should not exceed 0.051 mm (0.002 inch.) total indicator reading. 3. Inspect the valve seat (3) with Prussian blue to determine where the valve (1) contacts the seat. To do this, coat valve seat (1) LIGHTLY with Prussian blue then set valve in place. Rotate the valve with light pressure. If the blue is transferred to the center of valve face (2), contact is satisfactory. If the blue is transferred to top edge of valve face (2), then lower valve seat (3) with a 15° stone. If the blue is transferred to the bottom edge of valve face (2), then raise valve seat (3) with a 65° stone. NOTE: Valve seats (1) which are worn or burned can be reworked, provided that correct angle and seat width (1) are maintained. Otherwise cylinder head must be replaced. 4. When seat is properly positioned the width of the intake seats should be 0.75 to 1.25 mm (0.0296 to 0.0493 in.) and exhaust seats should be 1.25 to 1.75 mm (0.049 to 0.069 in.). VALVE AND SPRING INSTALLED HEIGHT 1. Coat valve stems with clean engine oil and insert them in cylinder head. 2. If valves or seats have been refaced, check valve tip height (A). If valve tip height is greater than 43.65 mm (1.7185 in.) intake or 46.48 mm (1.8299 in.) exhaust, grind valve tip until within specifications. Make sure measurement is taken from cylinder head surface to the top of valve stem. 3. Install valve seal/spring seat assembly over valve guides on all valve stem. Ensure that the garter spring is intact around the top of the rubber seal. 4. Place valve spring (color-coded end facing up) and valve retainer into position on spring seat. 5. Compress valve springs (4) with valve spring compressor and adapter See: Engine > Electrical / Mechanical Repair > Engine install locks (2) and release tool. 6. If valves (1) and/or seats are refaced, measure the installed height of springs. Measurements are taken from top of spring (4) seat to the bottom surface of spring retainer. If height is greater than 38.75 mm (1.5256 in.), install a 0.762 mm (0.030 in.) spacer in head counterbore under the valve spring seat to bring spring height back within specification.
2011 | Dodge or Ram Truck | Nitro 4WD | V6-4.0L | Automatic Transmission/Transaxle ¦Service and Repair, Procedures: NAG1 Automatic Transmission, Check Oil Level | CHECK OIL LEVEL Special Tools: 1. Verify that the vehicle is parked on a level surface. 2. Remove the dipstick tube cap. WARNING: There is a risk of accident from vehicle starting off by itself when engine running. There is a risk of injury from contusions and burns if you insert your hands into the engine when it is started or when it is running. Secure vehicle to prevent it from moving off by itself. Wear properly fastened and close-fitting work clothes. Do not touch hot or rotating parts. 3. Actuate the service brake. Start engine and let it run at idle speed in selector lever position "P". 4. Shift through the transmission modes several times with the vehicle stationary and the engine idling 5. Warm up the transmission, wait at least 2 minutes and check the oil level with the engine running. Push the Oil Dipstick into transmission fill tube until the dipstick tip contacts the oil pan and pull out again, read off oil level, repeat if necessary. NOTE: The dipstick protrudes from the fill tube when installed. 6. Check transmission oil temperature using the appropriate scan tool. NOTE: The true transmission oil temperature can only be read by a scan tool in REVERSE or any forward gear position. See: Automatic Transmission/Transaxle > Components > Temperature Sensor/Park-Neutral Contact - Operation 7. The transmission Oil Dipstick has indicator marks every 10mm. Determine the height of the oil level on the dipstick and using the height, the transmission temperature, and the Transmission Fluid Graph, determine if the transmission oil level is correct. 8. Add or remove oil as necessary and recheck the oil level. 9. Once the oil level is correct, install the dipstick tube cap.
2011 | Dodge or Ram Truck | Nitro 4WD | V6-4.0L | Power Steering Fluid ¦Service and Repair, Procedures: Power Steering Fluid Level Checking | POWER STEERING FLUID LEVEL CHECKING WARNING: The fluid level should be checked with engine off to prevent injury from moving components. CAUTION: MOPAR(R) ATF+4 is to be used in the power steering system. No other power steering or automatic transmission fluid is to be used in the system. Damage may result to the power steering pump and system if any other fluid is used, and do not overfill. The power steering fluid level can be viewed on the dipstick attached to the filler cap. Before opening power steering system, wipe the reservoir filler cap free of dirt and debris. Remove the cap and check the fluid level on its dipstick. When the fluid is at normal ambient temperature, approximately 21°C to 27°C (70°F to 80°F), the fluid level should read between the minimum and maximum on the dipstick. Only add fluid when the vehicle is cold. Use only Mopar(R) ATF+4 . Do not overfill the power steering system.
2011 | Dodge or Ram Truck | Nitro 4WD | V6-4.0L | Fluid - A/T ¦Service and Repair, Procedures: NAG1 Automatic Transmission, Check Oil Level | CHECK OIL LEVEL Special Tools: 1. Verify that the vehicle is parked on a level surface. 2. Remove the dipstick tube cap. WARNING: There is a risk of accident from vehicle starting off by itself when engine running. There is a risk of injury from contusions and burns if you insert your hands into the engine when it is started or when it is running. Secure vehicle to prevent it from moving off by itself. Wear properly fastened and close-fitting work clothes. Do not touch hot or rotating parts. 3. Actuate the service brake. Start engine and let it run at idle speed in selector lever position "P". 4. Shift through the transmission modes several times with the vehicle stationary and the engine idling 5. Warm up the transmission, wait at least 2 minutes and check the oil level with the engine running. Push the Oil Dipstick into transmission fill tube until the dipstick tip contacts the oil pan and pull out again, read off oil level, repeat if necessary. NOTE: The dipstick protrudes from the fill tube when installed. 6. Check transmission oil temperature using the appropriate scan tool. NOTE: The true transmission oil temperature can only be read by a scan tool in REVERSE or any forward gear position. See: Automatic Transmission/Transaxle > Components > Temperature Sensor/Park-Neutral Contact - Operation 7. The transmission Oil Dipstick has indicator marks every 10mm. Determine the height of the oil level on the dipstick and using the height, the transmission temperature, and the Transmission Fluid Graph, determine if the transmission oil level is correct. 8. Add or remove oil as necessary and recheck the oil level. 9. Once the oil level is correct, install the dipstick tube cap.
2011 | Dodge or Ram Truck | RAM 1500 Truck 2WD | V6-3.7L | Fuel Tank ¦Service and Repair, Procedures: Draining Fuel Tank | DRAINING FUEL TANK Special Tools: Conventional Procedure WARNING: The fuel system may be under constant fuel pressure even with the engine off. This pressure must be released before servicing the fuel tank. Due to a one-way check valve installed into the fuel fill fitting at the tank, the tank cannot be drained at the fuel fill cap. 1. Perform the fuel system pressure release procedure See: Fuel Pressure Release > Procedures > Fuel System Pressure Release Procedure NOTE: Tool number is used on 5/16" fuel lines while tool number is used on 3/8" fuel lines. 2. Attach one end of the special test hose or at the fuel line quick-connect fitting (1). 3. Attach the opposite end of the special test hose or to the Fuel Chief Gas Caddy 320-FC-P30-A or an OSHA approved gas caddy. 4. Using a diagnostic scan tool, activate the fuel pump until the fuel tank has been evacuated. Alternative Procedure NOTE: If the electric fuel pump is not operating, the fuel tank must be removed and drained through the fuel pump module opening of the fuel tank. 1. Perform the Fuel System Pressure Release procedure See: Fuel Pressure Release > Procedures > Fuel System Pressure Release Procedure 2. Disconnect and isolate the negative battery cable (1). 3. Raise and support the vehicle. 4. Remove the fuel tank See: Fuel Tank > Removal and Replacement > Fuel Tank - Removal 5. Remove the fuel pump module (1) See: Fuel Tank > Removal and Replacement > Fuel Tank - Removal 6. Position a 3/8" hose into the fuel pump module opening of the fuel tank. 7. Attach the opposite end of this hose to the Fuel Chief Gas Caddy 320-FC-P30-A or an OSHA approved gas caddy. 8. Using the gas caddy, evacuate the fuel tank.
2011 | Dodge or Ram Truck | RAM 1500 Truck 2WD | V6-3.7L | Steering ¦Service and Repair, Procedures: Power Steering Fluid Level Checking | POWER STEERING FLUID LEVEL CHECKING WARNING: FLUID LEVEL SHOULD BE CHECKED WITH THE ENGINE OFF TO PREVENT PERSONAL INJURY FROM MOVING PARTS. CAUTION: MOPAR(R) ATF+4 is to be used in the power steering system. No other power steering or automatic transmission fluid is to be used in the system. Damage may result to the power steering pump and system if any other fluid is used, and do not overfill. The power steering fluid level can be viewed on the dipstick attached to the filler cap. There are two ranges listed on the dipstick, COLD and HOT. Before opening power steering system, wipe the reservoir filler cap free of dirt and debris. Remove the cap and check the fluid level on its dipstick. When the fluid is at normal ambient temperature, approximately 21°C to 27°C (70°F to 80°F), the fluid level should read between the minimum and maximum area of the cold range. When the fluid is hot, fluid level is allowed to read up to the highest end of the HOT range. Only add fluid when the vehicle is cold. Use only Mopar(R) ATF+4. Do not overfill the power steering system.
2011 | Dodge or Ram Truck | RAM 1500 Truck 2WD | V6-3.7L | Automatic Transmission/Transaxle ¦Service and Repair, Procedures: 42RLE Automatic Transmission, Check Oil Level | FLUID LEVEL CHECK Special Tools: 1. Verify that the vehicle is parked on a level surface. 2. Remove the dipstick tube cap. WARNING: There is a risk of accident from vehicle starting off by itself when engine running. There is a risk of injury from contusions and burns if you insert your hands into the engine when it is started or when it is running. Secure vehicle to prevent it from moving off by itself. Wear properly fastened and close-fitting work clothes. Do not touch hot or rotating parts. 3. Actuate the service brake. Start engine and let it run at idle speed in selector lever position "P". 4. Shift through the transmission modes several times with the vehicle stationary and the engine idling 5. Warm up the transmission, wait at least 2 minutes and check the oil level with the engine running. Push the Oil Dipstick into transmission fill tube until the dipstick tip contacts the oil pan and pull out again, read off oil level, repeat if necessary. NOTE: The dipstick protrudes from the fill tube when installed. 6. Check transmission oil temperature using the appropriate scan tool. NOTE: The true transmission oil temperature can only be read by a scan tool in Reverse or any forward gear position. 7. The transmission Oil Dipstick has indicator marks every 10mm. Determine the height of the oil level on the dipstick and using the height, the transmission temperature, and the Transmission Fluid Graph, determine if the transmission oil level is correct. 8. Add or remove oil as necessary and recheck the oil level. 9. Once the oil level is correct, install the dipstick tube cap.
2011 | Dodge or Ram Truck | RAM 1500 Truck 2WD | V6-3.7L | Power Steering Fluid ¦Service and Repair, Procedures: Power Steering Fluid Level Checking | POWER STEERING FLUID LEVEL CHECKING WARNING: FLUID LEVEL SHOULD BE CHECKED WITH THE ENGINE OFF TO PREVENT PERSONAL INJURY FROM MOVING PARTS. CAUTION: MOPAR(R) ATF+4 is to be used in the power steering system. No other power steering or automatic transmission fluid is to be used in the system. Damage may result to the power steering pump and system if any other fluid is used, and do not overfill. The power steering fluid level can be viewed on the dipstick attached to the filler cap. There are two ranges listed on the dipstick, COLD and HOT. Before opening power steering system, wipe the reservoir filler cap free of dirt and debris. Remove the cap and check the fluid level on its dipstick. When the fluid is at normal ambient temperature, approximately 21°C to 27°C (70°F to 80°F), the fluid level should read between the minimum and maximum area of the cold range. When the fluid is hot, fluid level is allowed to read up to the highest end of the HOT range. Only add fluid when the vehicle is cold. Use only Mopar(R) ATF+4. Do not overfill the power steering system.
2011 | Dodge or Ram Truck | RAM 1500 Truck 2WD | V6-3.7L | Fluid - A/T ¦Service and Repair, Procedures: 42RLE Automatic Transmission, Check Oil Level | FLUID LEVEL CHECK Special Tools: 1. Verify that the vehicle is parked on a level surface. 2. Remove the dipstick tube cap. WARNING: There is a risk of accident from vehicle starting off by itself when engine running. There is a risk of injury from contusions and burns if you insert your hands into the engine when it is started or when it is running. Secure vehicle to prevent it from moving off by itself. Wear properly fastened and close-fitting work clothes. Do not touch hot or rotating parts. 3. Actuate the service brake. Start engine and let it run at idle speed in selector lever position "P". 4. Shift through the transmission modes several times with the vehicle stationary and the engine idling 5. Warm up the transmission, wait at least 2 minutes and check the oil level with the engine running. Push the Oil Dipstick into transmission fill tube until the dipstick tip contacts the oil pan and pull out again, read off oil level, repeat if necessary. NOTE: The dipstick protrudes from the fill tube when installed. 6. Check transmission oil temperature using the appropriate scan tool. NOTE: The true transmission oil temperature can only be read by a scan tool in Reverse or any forward gear position. 7. The transmission Oil Dipstick has indicator marks every 10mm. Determine the height of the oil level on the dipstick and using the height, the transmission temperature, and the Transmission Fluid Graph, determine if the transmission oil level is correct. 8. Add or remove oil as necessary and recheck the oil level. 9. Once the oil level is correct, install the dipstick tube cap.
2011 | Dodge or Ram Truck | RAM 1500 Truck 2WD | V6-3.7L | Alignment ¦Service and Repair, Procedures: Wheel Alignment Procedures, Tie Rod Ball Stud Housing Misalignment Check | TIE ROD BALL STUD HOUSING MISALIGNMENT CHECK 4500/5500 Special Tools: NOTE: This procedure describes how to check for parallel alignment of the RH and LH steering tie rod ball stud housings. It is essential to have these within +/-3 degrees of parallel to prevent ball stud durability issues. NOTE: All views, left side shown, right side similar. 1. Position the vehicle on a level surface with vehicle weight on the front tires, and place the front wheels in the straight ahead position 2. Make sure the circular bottom plane (2) of the LH and RH tie rod ball stud housings (1) are free of debris and burrs. NOTE: Measure and record the RH tie rod angle first to establish a baseline for the truck, then measure and record the LH tie rod angle using the same procedure used on the right tie rod. Measure both the RH and LH tie rod ball stud housing angles from underneath the truck using the following steps. 3. Hold the Tie Rod Alignment Adapter - (2) securely under the circular bottom plane of the ball stud housing (1). Make sure the tool makes contact with the entire perimeter of the ball stud housing (1) and is not resting on the domed cap or grease fitting. NOTE: The angle on the inclinometer is POSITIVE WHEN THE NEEDLE IS FORWARD of the zero degree mark (pointing toward the front of the truck on both the LH or RH sides) and NEGATIVE WHEN AFTER the zero (pointing toward the rear of the truck). The tie rod angle readings should always be positive unless castor is significantly out of specifications. 4. Mount the Inclinometer - (2) on the flat bottom surface of Tie Rod Alignment Adapter - (1) in the fore-aft orientation. Record the tie rod angle, then repeat steps 3, 4 on the LH tie rod end. 5. Determine the offset of the RH and LH tie rod ball stud housings by calculating the difference between the LH and RH ball stud angles. For example, if one side is +3 degrees and the other side is -4 degrees then the difference is 7 degrees. + Equal to or less than 3 degree difference - no further action needs to be taken, return to the previous procedure step and continue that procedure. + Over 3 degree difference with a new LH tie rod end - Loosen the LH tie rod adjustment sleeve bolts and rotate the tie rod end to adjust the ball stud housing to within 3 degrees of the RH side, then proceed with alignment or toe adjustment See: Alignment > Procedures > Wheel Alignment Procedures ). + Over 3 degree difference without a new LH tie rod end - Replace the LH tie rod end See: Tie Rod End > Removal and Replacement > Tie Rod End - Removal. NOTE: Any future alignment process on a 4500/5500 should use this procedure.
2011 | Dodge or Ram Truck | RAM 1500 Truck 2WD | V8-4.7L | Fuel Tank ¦Service and Repair, Procedures: Draining Fuel Tank | DRAINING FUEL TANK Special Tools: Conventional Procedure WARNING: The fuel system may be under constant fuel pressure even with the engine off. This pressure must be released before servicing the fuel tank. Due to a one-way check valve installed into the fuel fill fitting at the tank, the tank cannot be drained at the fuel fill cap. 1. Perform the fuel system pressure release procedure See: Fuel Pressure Release > Procedures > Fuel System Pressure Release Procedure NOTE: Tool number is used on 5/16" fuel lines while tool number is used on 3/8" fuel lines. 2. Attach one end of the special test hose or at the fuel line quick-connect fitting (1). 3. Attach the opposite end of the special test hose or to the Fuel Chief Gas Caddy 320-FC-P30-A or an OSHA approved gas caddy. 4. Using a diagnostic scan tool, activate the fuel pump until the fuel tank has been evacuated. Alternative Procedure NOTE: If the electric fuel pump is not operating, the fuel tank must be removed and drained through the fuel pump module opening of the fuel tank. 1. Perform the Fuel System Pressure Release procedure See: Fuel Pressure Release > Procedures > Fuel System Pressure Release Procedure 2. Disconnect and isolate the negative battery cable (1). 3. Raise and support the vehicle. 4. Remove the fuel tank See: Fuel Tank > Removal and Replacement > Fuel Tank - Removal 5. Remove the fuel pump module (1) See: Fuel Tank > Removal and Replacement > Fuel Tank - Removal 6. Position a 3/8" hose into the fuel pump module opening of the fuel tank. 7. Attach the opposite end of this hose to the Fuel Chief Gas Caddy 320-FC-P30-A or an OSHA approved gas caddy. 8. Using the gas caddy, evacuate the fuel tank.
2011 | Dodge or Ram Truck | RAM 1500 Truck 2WD | V8-4.7L | Steering ¦Service and Repair, Procedures: Power Steering Fluid Level Checking | POWER STEERING FLUID LEVEL CHECKING WARNING: FLUID LEVEL SHOULD BE CHECKED WITH THE ENGINE OFF TO PREVENT PERSONAL INJURY FROM MOVING PARTS. CAUTION: MOPAR(R) ATF+4 is to be used in the power steering system. No other power steering or automatic transmission fluid is to be used in the system. Damage may result to the power steering pump and system if any other fluid is used, and do not overfill. The power steering fluid level can be viewed on the dipstick attached to the filler cap. There are two ranges listed on the dipstick, COLD and HOT. Before opening power steering system, wipe the reservoir filler cap free of dirt and debris. Remove the cap and check the fluid level on its dipstick. When the fluid is at normal ambient temperature, approximately 21°C to 27°C (70°F to 80°F), the fluid level should read between the minimum and maximum area of the cold range. When the fluid is hot, fluid level is allowed to read up to the highest end of the HOT range. Only add fluid when the vehicle is cold. Use only Mopar(R) ATF+4. Do not overfill the power steering system.
2011 | Dodge or Ram Truck | RAM 1500 Truck 2WD | V8-4.7L | Automatic Transmission/Transaxle ¦Service and Repair, Procedures: 545RFE Automatic Transmission, Check Oil Level | FLUID LEVEL CHECK Low fluid level can cause a variety of conditions because it allows the pump to take in air along with the fluid. As in any hydraulic system, air bubbles make the fluid spongy, therefore, pressures will be low and build up slowly. Improper filling can also raise the fluid level too high. When the transmssion has too much fluid, the geartrain churns up foam and cause the same conditions which occur with a low fluid level. In either case, air bubbles can cause overheating and fluid oxidation, and varnishing. This can interfere with normal valve, clutch, and accumulator operation. Foaming can also result in fluid escaping from the transmission vent where it may be mistaken for a leak. The transmission has a dipstick to check oil level. It is located on the right side of the engine. Be sure to wipe all dirt from dipstick handle before removing. The torque converter fills in both the P (PARK) and N (NEUTRAL) positions. Place the selector lever in P (PARK) to be sure that the fluid level check is accurate. The engine should be running at idle speed for at least one minute, with the vehicle on level ground. At normal operating temperature (approximately 82° C. or 180° F), the fluid level is correct if it is in the HOT region (cross-hatched area) on the oil level indicator. The fluid level will be approximately at the upper COLD hole of the dipstick at 21° C (70° F) fluid temperature. NOTE: Engine and Transmission should be at normal operating temperature before performing this procedure. After the fluid has been checked, seat the dipstick fully to seal out water and dirt. 1. Start engine and apply parking brake. 2. Shift the transmission into DRIVE for approximately 2 seconds. 3. Shift the transmission into REVERSE for approximately 2 seconds. 4. Shift the transmission into PARK. 5. Hook up scan tool and select transmission. 6. Select sensors. 7. Read the transmission temperature value. 8. Compare the fluid temperature value with the chart. 9. Adjust transmission fluid level shown on the dipstick according to the Transmission Fluid Temperature Chart. NOTE: After adding any fluid to the transmission, wait a minimum of 2 minutes for the oil to fully drain from the fill tube into the transmission before rechecking the fluid level. 10. Check transmission for leaks.
2011 | Dodge or Ram Truck | RAM 1500 Truck 2WD | V8-4.7L | Power Steering Fluid ¦Service and Repair, Procedures: Power Steering Fluid Level Checking | POWER STEERING FLUID LEVEL CHECKING WARNING: FLUID LEVEL SHOULD BE CHECKED WITH THE ENGINE OFF TO PREVENT PERSONAL INJURY FROM MOVING PARTS. CAUTION: MOPAR(R) ATF+4 is to be used in the power steering system. No other power steering or automatic transmission fluid is to be used in the system. Damage may result to the power steering pump and system if any other fluid is used, and do not overfill. The power steering fluid level can be viewed on the dipstick attached to the filler cap. There are two ranges listed on the dipstick, COLD and HOT. Before opening power steering system, wipe the reservoir filler cap free of dirt and debris. Remove the cap and check the fluid level on its dipstick. When the fluid is at normal ambient temperature, approximately 21°C to 27°C (70°F to 80°F), the fluid level should read between the minimum and maximum area of the cold range. When the fluid is hot, fluid level is allowed to read up to the highest end of the HOT range. Only add fluid when the vehicle is cold. Use only Mopar(R) ATF+4. Do not overfill the power steering system.
2011 | Dodge or Ram Truck | RAM 1500 Truck 2WD | V8-4.7L | Fluid - A/T ¦Service and Repair, Procedures: 545RFE Automatic Transmission, Check Oil Level | FLUID LEVEL CHECK Low fluid level can cause a variety of conditions because it allows the pump to take in air along with the fluid. As in any hydraulic system, air bubbles make the fluid spongy, therefore, pressures will be low and build up slowly. Improper filling can also raise the fluid level too high. When the transmssion has too much fluid, the geartrain churns up foam and cause the same conditions which occur with a low fluid level. In either case, air bubbles can cause overheating and fluid oxidation, and varnishing. This can interfere with normal valve, clutch, and accumulator operation. Foaming can also result in fluid escaping from the transmission vent where it may be mistaken for a leak. The transmission has a dipstick to check oil level. It is located on the right side of the engine. Be sure to wipe all dirt from dipstick handle before removing. The torque converter fills in both the P (PARK) and N (NEUTRAL) positions. Place the selector lever in P (PARK) to be sure that the fluid level check is accurate. The engine should be running at idle speed for at least one minute, with the vehicle on level ground. At normal operating temperature (approximately 82° C. or 180° F), the fluid level is correct if it is in the HOT region (cross-hatched area) on the oil level indicator. The fluid level will be approximately at the upper COLD hole of the dipstick at 21° C (70° F) fluid temperature. NOTE: Engine and Transmission should be at normal operating temperature before performing this procedure. After the fluid has been checked, seat the dipstick fully to seal out water and dirt. 1. Start engine and apply parking brake. 2. Shift the transmission into DRIVE for approximately 2 seconds. 3. Shift the transmission into REVERSE for approximately 2 seconds. 4. Shift the transmission into PARK. 5. Hook up scan tool and select transmission. 6. Select sensors. 7. Read the transmission temperature value. 8. Compare the fluid temperature value with the chart. 9. Adjust transmission fluid level shown on the dipstick according to the Transmission Fluid Temperature Chart. NOTE: After adding any fluid to the transmission, wait a minimum of 2 minutes for the oil to fully drain from the fill tube into the transmission before rechecking the fluid level. 10. Check transmission for leaks.
2011 | Dodge or Ram Truck | RAM 1500 Truck 2WD | V8-4.7L | Alignment ¦Service and Repair, Procedures: Wheel Alignment Procedures, Tie Rod Ball Stud Housing Misalignment Check | TIE ROD BALL STUD HOUSING MISALIGNMENT CHECK 4500/5500 Special Tools: NOTE: This procedure describes how to check for parallel alignment of the RH and LH steering tie rod ball stud housings. It is essential to have these within +/-3 degrees of parallel to prevent ball stud durability issues. NOTE: All views, left side shown, right side similar. 1. Position the vehicle on a level surface with vehicle weight on the front tires, and place the front wheels in the straight ahead position 2. Make sure the circular bottom plane (2) of the LH and RH tie rod ball stud housings (1) are free of debris and burrs. NOTE: Measure and record the RH tie rod angle first to establish a baseline for the truck, then measure and record the LH tie rod angle using the same procedure used on the right tie rod. Measure both the RH and LH tie rod ball stud housing angles from underneath the truck using the following steps. 3. Hold the Tie Rod Alignment Adapter - (2) securely under the circular bottom plane of the ball stud housing (1). Make sure the tool makes contact with the entire perimeter of the ball stud housing (1) and is not resting on the domed cap or grease fitting. NOTE: The angle on the inclinometer is POSITIVE WHEN THE NEEDLE IS FORWARD of the zero degree mark (pointing toward the front of the truck on both the LH or RH sides) and NEGATIVE WHEN AFTER the zero (pointing toward the rear of the truck). The tie rod angle readings should always be positive unless castor is significantly out of specifications. 4. Mount the Inclinometer - (2) on the flat bottom surface of Tie Rod Alignment Adapter - (1) in the fore-aft orientation. Record the tie rod angle, then repeat steps 3, 4 on the LH tie rod end. 5. Determine the offset of the RH and LH tie rod ball stud housings by calculating the difference between the LH and RH ball stud angles. For example, if one side is +3 degrees and the other side is -4 degrees then the difference is 7 degrees. + Equal to or less than 3 degree difference - no further action needs to be taken, return to the previous procedure step and continue that procedure. + Over 3 degree difference with a new LH tie rod end - Loosen the LH tie rod adjustment sleeve bolts and rotate the tie rod end to adjust the ball stud housing to within 3 degrees of the RH side, then proceed with alignment or toe adjustment See: Alignment > Procedures > Wheel Alignment Procedures ). + Over 3 degree difference without a new LH tie rod end - Replace the LH tie rod end See: Tie Rod End > Removal and Replacement > Tie Rod End - Removal. NOTE: Any future alignment process on a 4500/5500 should use this procedure.
2011 | Dodge or Ram Truck | RAM 1500 Truck 2WD | V8-5.7L | Fuel Tank ¦Service and Repair, Procedures: Draining Fuel Tank | DRAINING FUEL TANK Special Tools: Conventional Procedure WARNING: The fuel system may be under constant fuel pressure even with the engine off. This pressure must be released before servicing the fuel tank. Due to a one-way check valve installed into the fuel fill fitting at the tank, the tank cannot be drained at the fuel fill cap. 1. Perform the fuel system pressure release procedure See: Fuel Pressure Release > Procedures > Fuel System Pressure Release Procedure NOTE: Tool number is used on 5/16" fuel lines while tool number is used on 3/8" fuel lines. 2. Attach one end of the special test hose or at the fuel line quick-connect fitting (1). 3. Attach the opposite end of the special test hose or to the Fuel Chief Gas Caddy 320-FC-P30-A or an OSHA approved gas caddy. 4. Using a diagnostic scan tool, activate the fuel pump until the fuel tank has been evacuated. Alternative Procedure NOTE: If the electric fuel pump is not operating, the fuel tank must be removed and drained through the fuel pump module opening of the fuel tank. 1. Perform the Fuel System Pressure Release procedure See: Fuel Pressure Release > Procedures > Fuel System Pressure Release Procedure 2. Disconnect and isolate the negative battery cable (1). 3. Raise and support the vehicle. 4. Remove the fuel tank See: Fuel Tank > Removal and Replacement > Fuel Tank - Removal 5. Remove the fuel pump module (1) See: Fuel Tank > Removal and Replacement > Fuel Tank - Removal 6. Position a 3/8" hose into the fuel pump module opening of the fuel tank. 7. Attach the opposite end of this hose to the Fuel Chief Gas Caddy 320-FC-P30-A or an OSHA approved gas caddy. 8. Using the gas caddy, evacuate the fuel tank.
2011 | Dodge or Ram Truck | RAM 1500 Truck 2WD | V8-5.7L | Steering ¦Service and Repair, Procedures: Power Steering Fluid Level Checking | POWER STEERING FLUID LEVEL CHECKING WARNING: FLUID LEVEL SHOULD BE CHECKED WITH THE ENGINE OFF TO PREVENT PERSONAL INJURY FROM MOVING PARTS. CAUTION: MOPAR(R) ATF+4 is to be used in the power steering system. No other power steering or automatic transmission fluid is to be used in the system. Damage may result to the power steering pump and system if any other fluid is used, and do not overfill. The power steering fluid level can be viewed on the dipstick attached to the filler cap. There are two ranges listed on the dipstick, COLD and HOT. Before opening power steering system, wipe the reservoir filler cap free of dirt and debris. Remove the cap and check the fluid level on its dipstick. When the fluid is at normal ambient temperature, approximately 21°C to 27°C (70°F to 80°F), the fluid level should read between the minimum and maximum area of the cold range. When the fluid is hot, fluid level is allowed to read up to the highest end of the HOT range. Only add fluid when the vehicle is cold. Use only Mopar(R) ATF+4. Do not overfill the power steering system.
2011 | Dodge or Ram Truck | RAM 1500 Truck 2WD | V8-5.7L | Automatic Transmission/Transaxle ¦Service and Repair, Procedures: 545RFE Automatic Transmission, Check Oil Level | FLUID LEVEL CHECK Low fluid level can cause a variety of conditions because it allows the pump to take in air along with the fluid. As in any hydraulic system, air bubbles make the fluid spongy, therefore, pressures will be low and build up slowly. Improper filling can also raise the fluid level too high. When the transmssion has too much fluid, the geartrain churns up foam and cause the same conditions which occur with a low fluid level. In either case, air bubbles can cause overheating and fluid oxidation, and varnishing. This can interfere with normal valve, clutch, and accumulator operation. Foaming can also result in fluid escaping from the transmission vent where it may be mistaken for a leak. The transmission has a dipstick to check oil level. It is located on the right side of the engine. Be sure to wipe all dirt from dipstick handle before removing. The torque converter fills in both the P (PARK) and N (NEUTRAL) positions. Place the selector lever in P (PARK) to be sure that the fluid level check is accurate. The engine should be running at idle speed for at least one minute, with the vehicle on level ground. At normal operating temperature (approximately 82° C. or 180° F), the fluid level is correct if it is in the HOT region (cross-hatched area) on the oil level indicator. The fluid level will be approximately at the upper COLD hole of the dipstick at 21° C (70° F) fluid temperature. NOTE: Engine and Transmission should be at normal operating temperature before performing this procedure. After the fluid has been checked, seat the dipstick fully to seal out water and dirt. 1. Start engine and apply parking brake. 2. Shift the transmission into DRIVE for approximately 2 seconds. 3. Shift the transmission into REVERSE for approximately 2 seconds. 4. Shift the transmission into PARK. 5. Hook up scan tool and select transmission. 6. Select sensors. 7. Read the transmission temperature value. 8. Compare the fluid temperature value with the chart. 9. Adjust transmission fluid level shown on the dipstick according to the Transmission Fluid Temperature Chart. NOTE: After adding any fluid to the transmission, wait a minimum of 2 minutes for the oil to fully drain from the fill tube into the transmission before rechecking the fluid level. 10. Check transmission for leaks.
2011 | Dodge or Ram Truck | RAM 1500 Truck 2WD | V8-5.7L | Power Steering Fluid ¦Service and Repair, Procedures: Power Steering Fluid Level Checking | POWER STEERING FLUID LEVEL CHECKING WARNING: FLUID LEVEL SHOULD BE CHECKED WITH THE ENGINE OFF TO PREVENT PERSONAL INJURY FROM MOVING PARTS. CAUTION: MOPAR(R) ATF+4 is to be used in the power steering system. No other power steering or automatic transmission fluid is to be used in the system. Damage may result to the power steering pump and system if any other fluid is used, and do not overfill. The power steering fluid level can be viewed on the dipstick attached to the filler cap. There are two ranges listed on the dipstick, COLD and HOT. Before opening power steering system, wipe the reservoir filler cap free of dirt and debris. Remove the cap and check the fluid level on its dipstick. When the fluid is at normal ambient temperature, approximately 21°C to 27°C (70°F to 80°F), the fluid level should read between the minimum and maximum area of the cold range. When the fluid is hot, fluid level is allowed to read up to the highest end of the HOT range. Only add fluid when the vehicle is cold. Use only Mopar(R) ATF+4. Do not overfill the power steering system.
2011 | Dodge or Ram Truck | RAM 1500 Truck 2WD | V8-5.7L | Fluid - A/T ¦Service and Repair, Procedures: 545RFE Automatic Transmission, Check Oil Level | FLUID LEVEL CHECK Low fluid level can cause a variety of conditions because it allows the pump to take in air along with the fluid. As in any hydraulic system, air bubbles make the fluid spongy, therefore, pressures will be low and build up slowly. Improper filling can also raise the fluid level too high. When the transmssion has too much fluid, the geartrain churns up foam and cause the same conditions which occur with a low fluid level. In either case, air bubbles can cause overheating and fluid oxidation, and varnishing. This can interfere with normal valve, clutch, and accumulator operation. Foaming can also result in fluid escaping from the transmission vent where it may be mistaken for a leak. The transmission has a dipstick to check oil level. It is located on the right side of the engine. Be sure to wipe all dirt from dipstick handle before removing. The torque converter fills in both the P (PARK) and N (NEUTRAL) positions. Place the selector lever in P (PARK) to be sure that the fluid level check is accurate. The engine should be running at idle speed for at least one minute, with the vehicle on level ground. At normal operating temperature (approximately 82° C. or 180° F), the fluid level is correct if it is in the HOT region (cross-hatched area) on the oil level indicator. The fluid level will be approximately at the upper COLD hole of the dipstick at 21° C (70° F) fluid temperature. NOTE: Engine and Transmission should be at normal operating temperature before performing this procedure. After the fluid has been checked, seat the dipstick fully to seal out water and dirt. 1. Start engine and apply parking brake. 2. Shift the transmission into DRIVE for approximately 2 seconds. 3. Shift the transmission into REVERSE for approximately 2 seconds. 4. Shift the transmission into PARK. 5. Hook up scan tool and select transmission. 6. Select sensors. 7. Read the transmission temperature value. 8. Compare the fluid temperature value with the chart. 9. Adjust transmission fluid level shown on the dipstick according to the Transmission Fluid Temperature Chart. NOTE: After adding any fluid to the transmission, wait a minimum of 2 minutes for the oil to fully drain from the fill tube into the transmission before rechecking the fluid level. 10. Check transmission for leaks.
2011 | Dodge or Ram Truck | RAM 1500 Truck 2WD | V8-5.7L | Alignment ¦Service and Repair, Procedures: Wheel Alignment Procedures, Tie Rod Ball Stud Housing Misalignment Check | TIE ROD BALL STUD HOUSING MISALIGNMENT CHECK 4500/5500 Special Tools: NOTE: This procedure describes how to check for parallel alignment of the RH and LH steering tie rod ball stud housings. It is essential to have these within +/-3 degrees of parallel to prevent ball stud durability issues. NOTE: All views, left side shown, right side similar. 1. Position the vehicle on a level surface with vehicle weight on the front tires, and place the front wheels in the straight ahead position 2. Make sure the circular bottom plane (2) of the LH and RH tie rod ball stud housings (1) are free of debris and burrs. NOTE: Measure and record the RH tie rod angle first to establish a baseline for the truck, then measure and record the LH tie rod angle using the same procedure used on the right tie rod. Measure both the RH and LH tie rod ball stud housing angles from underneath the truck using the following steps. 3. Hold the Tie Rod Alignment Adapter - (2) securely under the circular bottom plane of the ball stud housing (1). Make sure the tool makes contact with the entire perimeter of the ball stud housing (1) and is not resting on the domed cap or grease fitting. NOTE: The angle on the inclinometer is POSITIVE WHEN THE NEEDLE IS FORWARD of the zero degree mark (pointing toward the front of the truck on both the LH or RH sides) and NEGATIVE WHEN AFTER the zero (pointing toward the rear of the truck). The tie rod angle readings should always be positive unless castor is significantly out of specifications. 4. Mount the Inclinometer - (2) on the flat bottom surface of Tie Rod Alignment Adapter - (1) in the fore-aft orientation. Record the tie rod angle, then repeat steps 3, 4 on the LH tie rod end. 5. Determine the offset of the RH and LH tie rod ball stud housings by calculating the difference between the LH and RH ball stud angles. For example, if one side is +3 degrees and the other side is -4 degrees then the difference is 7 degrees. + Equal to or less than 3 degree difference - no further action needs to be taken, return to the previous procedure step and continue that procedure. + Over 3 degree difference with a new LH tie rod end - Loosen the LH tie rod adjustment sleeve bolts and rotate the tie rod end to adjust the ball stud housing to within 3 degrees of the RH side, then proceed with alignment or toe adjustment See: Alignment > Procedures > Wheel Alignment Procedures ). + Over 3 degree difference without a new LH tie rod end - Replace the LH tie rod end See: Tie Rod End > Removal and Replacement > Tie Rod End - Removal. NOTE: Any future alignment process on a 4500/5500 should use this procedure.
2011 | Dodge or Ram Truck | RAM 1500 Truck 4WD | V8-4.7L | Fuel Tank ¦Service and Repair, Procedures: Draining Fuel Tank | DRAINING FUEL TANK Special Tools: Conventional Procedure WARNING: The fuel system may be under constant fuel pressure even with the engine off. This pressure must be released before servicing the fuel tank. Due to a one-way check valve installed into the fuel fill fitting at the tank, the tank cannot be drained at the fuel fill cap. 1. Perform the fuel system pressure release procedure See: Fuel Pressure Release > Procedures > Fuel System Pressure Release Procedure NOTE: Tool number is used on 5/16" fuel lines while tool number is used on 3/8" fuel lines. 2. Attach one end of the special test hose or at the fuel line quick-connect fitting (1). 3. Attach the opposite end of the special test hose or to the Fuel Chief Gas Caddy 320-FC-P30-A or an OSHA approved gas caddy. 4. Using a diagnostic scan tool, activate the fuel pump until the fuel tank has been evacuated. Alternative Procedure NOTE: If the electric fuel pump is not operating, the fuel tank must be removed and drained through the fuel pump module opening of the fuel tank. 1. Perform the Fuel System Pressure Release procedure See: Fuel Pressure Release > Procedures > Fuel System Pressure Release Procedure 2. Disconnect and isolate the negative battery cable (1). 3. Raise and support the vehicle. 4. Remove the fuel tank See: Fuel Tank > Removal and Replacement > Fuel Tank - Removal 5. Remove the fuel pump module (1) See: Fuel Tank > Removal and Replacement > Fuel Tank - Removal 6. Position a 3/8" hose into the fuel pump module opening of the fuel tank. 7. Attach the opposite end of this hose to the Fuel Chief Gas Caddy 320-FC-P30-A or an OSHA approved gas caddy. 8. Using the gas caddy, evacuate the fuel tank.
2011 | Dodge or Ram Truck | RAM 1500 Truck 4WD | V8-4.7L | Steering ¦Service and Repair, Procedures: Power Steering Fluid Level Checking | POWER STEERING FLUID LEVEL CHECKING WARNING: FLUID LEVEL SHOULD BE CHECKED WITH THE ENGINE OFF TO PREVENT PERSONAL INJURY FROM MOVING PARTS. CAUTION: MOPAR(R) ATF+4 is to be used in the power steering system. No other power steering or automatic transmission fluid is to be used in the system. Damage may result to the power steering pump and system if any other fluid is used, and do not overfill. The power steering fluid level can be viewed on the dipstick attached to the filler cap. There are two ranges listed on the dipstick, COLD and HOT. Before opening power steering system, wipe the reservoir filler cap free of dirt and debris. Remove the cap and check the fluid level on its dipstick. When the fluid is at normal ambient temperature, approximately 21°C to 27°C (70°F to 80°F), the fluid level should read between the minimum and maximum area of the cold range. When the fluid is hot, fluid level is allowed to read up to the highest end of the HOT range. Only add fluid when the vehicle is cold. Use only Mopar(R) ATF+4. Do not overfill the power steering system.
2011 | Dodge or Ram Truck | RAM 1500 Truck 4WD | V8-4.7L | Automatic Transmission/Transaxle ¦Service and Repair, Procedures: 545RFE Automatic Transmission, Check Oil Level | FLUID LEVEL CHECK Low fluid level can cause a variety of conditions because it allows the pump to take in air along with the fluid. As in any hydraulic system, air bubbles make the fluid spongy, therefore, pressures will be low and build up slowly. Improper filling can also raise the fluid level too high. When the transmssion has too much fluid, the geartrain churns up foam and cause the same conditions which occur with a low fluid level. In either case, air bubbles can cause overheating and fluid oxidation, and varnishing. This can interfere with normal valve, clutch, and accumulator operation. Foaming can also result in fluid escaping from the transmission vent where it may be mistaken for a leak. The transmission has a dipstick to check oil level. It is located on the right side of the engine. Be sure to wipe all dirt from dipstick handle before removing. The torque converter fills in both the P (PARK) and N (NEUTRAL) positions. Place the selector lever in P (PARK) to be sure that the fluid level check is accurate. The engine should be running at idle speed for at least one minute, with the vehicle on level ground. At normal operating temperature (approximately 82° C. or 180° F), the fluid level is correct if it is in the HOT region (cross-hatched area) on the oil level indicator. The fluid level will be approximately at the upper COLD hole of the dipstick at 21° C (70° F) fluid temperature. NOTE: Engine and Transmission should be at normal operating temperature before performing this procedure. After the fluid has been checked, seat the dipstick fully to seal out water and dirt. 1. Start engine and apply parking brake. 2. Shift the transmission into DRIVE for approximately 2 seconds. 3. Shift the transmission into REVERSE for approximately 2 seconds. 4. Shift the transmission into PARK. 5. Hook up scan tool and select transmission. 6. Select sensors. 7. Read the transmission temperature value. 8. Compare the fluid temperature value with the chart. 9. Adjust transmission fluid level shown on the dipstick according to the Transmission Fluid Temperature Chart. NOTE: After adding any fluid to the transmission, wait a minimum of 2 minutes for the oil to fully drain from the fill tube into the transmission before rechecking the fluid level. 10. Check transmission for leaks.
2011 | Dodge or Ram Truck | RAM 1500 Truck 4WD | V8-4.7L | Power Steering Fluid ¦Service and Repair, Procedures: Power Steering Fluid Level Checking | POWER STEERING FLUID LEVEL CHECKING WARNING: FLUID LEVEL SHOULD BE CHECKED WITH THE ENGINE OFF TO PREVENT PERSONAL INJURY FROM MOVING PARTS. CAUTION: MOPAR(R) ATF+4 is to be used in the power steering system. No other power steering or automatic transmission fluid is to be used in the system. Damage may result to the power steering pump and system if any other fluid is used, and do not overfill. The power steering fluid level can be viewed on the dipstick attached to the filler cap. There are two ranges listed on the dipstick, COLD and HOT. Before opening power steering system, wipe the reservoir filler cap free of dirt and debris. Remove the cap and check the fluid level on its dipstick. When the fluid is at normal ambient temperature, approximately 21°C to 27°C (70°F to 80°F), the fluid level should read between the minimum and maximum area of the cold range. When the fluid is hot, fluid level is allowed to read up to the highest end of the HOT range. Only add fluid when the vehicle is cold. Use only Mopar(R) ATF+4. Do not overfill the power steering system.
2011 | Dodge or Ram Truck | RAM 1500 Truck 4WD | V8-4.7L | Fluid - A/T ¦Service and Repair, Procedures: 545RFE Automatic Transmission, Check Oil Level | FLUID LEVEL CHECK Low fluid level can cause a variety of conditions because it allows the pump to take in air along with the fluid. As in any hydraulic system, air bubbles make the fluid spongy, therefore, pressures will be low and build up slowly. Improper filling can also raise the fluid level too high. When the transmssion has too much fluid, the geartrain churns up foam and cause the same conditions which occur with a low fluid level. In either case, air bubbles can cause overheating and fluid oxidation, and varnishing. This can interfere with normal valve, clutch, and accumulator operation. Foaming can also result in fluid escaping from the transmission vent where it may be mistaken for a leak. The transmission has a dipstick to check oil level. It is located on the right side of the engine. Be sure to wipe all dirt from dipstick handle before removing. The torque converter fills in both the P (PARK) and N (NEUTRAL) positions. Place the selector lever in P (PARK) to be sure that the fluid level check is accurate. The engine should be running at idle speed for at least one minute, with the vehicle on level ground. At normal operating temperature (approximately 82° C. or 180° F), the fluid level is correct if it is in the HOT region (cross-hatched area) on the oil level indicator. The fluid level will be approximately at the upper COLD hole of the dipstick at 21° C (70° F) fluid temperature. NOTE: Engine and Transmission should be at normal operating temperature before performing this procedure. After the fluid has been checked, seat the dipstick fully to seal out water and dirt. 1. Start engine and apply parking brake. 2. Shift the transmission into DRIVE for approximately 2 seconds. 3. Shift the transmission into REVERSE for approximately 2 seconds. 4. Shift the transmission into PARK. 5. Hook up scan tool and select transmission. 6. Select sensors. 7. Read the transmission temperature value. 8. Compare the fluid temperature value with the chart. 9. Adjust transmission fluid level shown on the dipstick according to the Transmission Fluid Temperature Chart. NOTE: After adding any fluid to the transmission, wait a minimum of 2 minutes for the oil to fully drain from the fill tube into the transmission before rechecking the fluid level. 10. Check transmission for leaks.
2011 | Dodge or Ram Truck | RAM 1500 Truck 4WD | V8-4.7L | Alignment ¦Service and Repair, Procedures: Wheel Alignment Procedures, Tie Rod Ball Stud Housing Misalignment Check | TIE ROD BALL STUD HOUSING MISALIGNMENT CHECK 4500/5500 Special Tools: NOTE: This procedure describes how to check for parallel alignment of the RH and LH steering tie rod ball stud housings. It is essential to have these within +/-3 degrees of parallel to prevent ball stud durability issues. NOTE: All views, left side shown, right side similar. 1. Position the vehicle on a level surface with vehicle weight on the front tires, and place the front wheels in the straight ahead position 2. Make sure the circular bottom plane (2) of the LH and RH tie rod ball stud housings (1) are free of debris and burrs. NOTE: Measure and record the RH tie rod angle first to establish a baseline for the truck, then measure and record the LH tie rod angle using the same procedure used on the right tie rod. Measure both the RH and LH tie rod ball stud housing angles from underneath the truck using the following steps. 3. Hold the Tie Rod Alignment Adapter - (2) securely under the circular bottom plane of the ball stud housing (1). Make sure the tool makes contact with the entire perimeter of the ball stud housing (1) and is not resting on the domed cap or grease fitting. NOTE: The angle on the inclinometer is POSITIVE WHEN THE NEEDLE IS FORWARD of the zero degree mark (pointing toward the front of the truck on both the LH or RH sides) and NEGATIVE WHEN AFTER the zero (pointing toward the rear of the truck). The tie rod angle readings should always be positive unless castor is significantly out of specifications. 4. Mount the Inclinometer - (2) on the flat bottom surface of Tie Rod Alignment Adapter - (1) in the fore-aft orientation. Record the tie rod angle, then repeat steps 3, 4 on the LH tie rod end. 5. Determine the offset of the RH and LH tie rod ball stud housings by calculating the difference between the LH and RH ball stud angles. For example, if one side is +3 degrees and the other side is -4 degrees then the difference is 7 degrees. + Equal to or less than 3 degree difference - no further action needs to be taken, return to the previous procedure step and continue that procedure. + Over 3 degree difference with a new LH tie rod end - Loosen the LH tie rod adjustment sleeve bolts and rotate the tie rod end to adjust the ball stud housing to within 3 degrees of the RH side, then proceed with alignment or toe adjustment See: Alignment > Procedures > Wheel Alignment Procedures ). + Over 3 degree difference without a new LH tie rod end - Replace the LH tie rod end See: Tie Rod End > Removal and Replacement > Tie Rod End - Removal. NOTE: Any future alignment process on a 4500/5500 should use this procedure.
2011 | Dodge or Ram Truck | RAM 1500 Truck 4WD | V8-5.7L | Fuel Tank ¦Service and Repair, Procedures: Draining Fuel Tank | DRAINING FUEL TANK Special Tools: Conventional Procedure WARNING: The fuel system may be under constant fuel pressure even with the engine off. This pressure must be released before servicing the fuel tank. Due to a one-way check valve installed into the fuel fill fitting at the tank, the tank cannot be drained at the fuel fill cap. 1. Perform the fuel system pressure release procedure See: Fuel Pressure Release > Procedures > Fuel System Pressure Release Procedure NOTE: Tool number is used on 5/16" fuel lines while tool number is used on 3/8" fuel lines. 2. Attach one end of the special test hose or at the fuel line quick-connect fitting (1). 3. Attach the opposite end of the special test hose or to the Fuel Chief Gas Caddy 320-FC-P30-A or an OSHA approved gas caddy. 4. Using a diagnostic scan tool, activate the fuel pump until the fuel tank has been evacuated. Alternative Procedure NOTE: If the electric fuel pump is not operating, the fuel tank must be removed and drained through the fuel pump module opening of the fuel tank. 1. Perform the Fuel System Pressure Release procedure See: Fuel Pressure Release > Procedures > Fuel System Pressure Release Procedure 2. Disconnect and isolate the negative battery cable (1). 3. Raise and support the vehicle. 4. Remove the fuel tank See: Fuel Tank > Removal and Replacement > Fuel Tank - Removal 5. Remove the fuel pump module (1) See: Fuel Tank > Removal and Replacement > Fuel Tank - Removal 6. Position a 3/8" hose into the fuel pump module opening of the fuel tank. 7. Attach the opposite end of this hose to the Fuel Chief Gas Caddy 320-FC-P30-A or an OSHA approved gas caddy. 8. Using the gas caddy, evacuate the fuel tank.
2011 | Dodge or Ram Truck | RAM 1500 Truck 4WD | V8-5.7L | Steering ¦Service and Repair, Procedures: Power Steering Fluid Level Checking | POWER STEERING FLUID LEVEL CHECKING WARNING: FLUID LEVEL SHOULD BE CHECKED WITH THE ENGINE OFF TO PREVENT PERSONAL INJURY FROM MOVING PARTS. CAUTION: MOPAR(R) ATF+4 is to be used in the power steering system. No other power steering or automatic transmission fluid is to be used in the system. Damage may result to the power steering pump and system if any other fluid is used, and do not overfill. The power steering fluid level can be viewed on the dipstick attached to the filler cap. There are two ranges listed on the dipstick, COLD and HOT. Before opening power steering system, wipe the reservoir filler cap free of dirt and debris. Remove the cap and check the fluid level on its dipstick. When the fluid is at normal ambient temperature, approximately 21°C to 27°C (70°F to 80°F), the fluid level should read between the minimum and maximum area of the cold range. When the fluid is hot, fluid level is allowed to read up to the highest end of the HOT range. Only add fluid when the vehicle is cold. Use only Mopar(R) ATF+4. Do not overfill the power steering system.
2011 | Dodge or Ram Truck | RAM 1500 Truck 4WD | V8-5.7L | Automatic Transmission/Transaxle ¦Service and Repair, Procedures: 545RFE Automatic Transmission, Check Oil Level | FLUID LEVEL CHECK Low fluid level can cause a variety of conditions because it allows the pump to take in air along with the fluid. As in any hydraulic system, air bubbles make the fluid spongy, therefore, pressures will be low and build up slowly. Improper filling can also raise the fluid level too high. When the transmssion has too much fluid, the geartrain churns up foam and cause the same conditions which occur with a low fluid level. In either case, air bubbles can cause overheating and fluid oxidation, and varnishing. This can interfere with normal valve, clutch, and accumulator operation. Foaming can also result in fluid escaping from the transmission vent where it may be mistaken for a leak. The transmission has a dipstick to check oil level. It is located on the right side of the engine. Be sure to wipe all dirt from dipstick handle before removing. The torque converter fills in both the P (PARK) and N (NEUTRAL) positions. Place the selector lever in P (PARK) to be sure that the fluid level check is accurate. The engine should be running at idle speed for at least one minute, with the vehicle on level ground. At normal operating temperature (approximately 82° C. or 180° F), the fluid level is correct if it is in the HOT region (cross-hatched area) on the oil level indicator. The fluid level will be approximately at the upper COLD hole of the dipstick at 21° C (70° F) fluid temperature. NOTE: Engine and Transmission should be at normal operating temperature before performing this procedure. After the fluid has been checked, seat the dipstick fully to seal out water and dirt. 1. Start engine and apply parking brake. 2. Shift the transmission into DRIVE for approximately 2 seconds. 3. Shift the transmission into REVERSE for approximately 2 seconds. 4. Shift the transmission into PARK. 5. Hook up scan tool and select transmission. 6. Select sensors. 7. Read the transmission temperature value. 8. Compare the fluid temperature value with the chart. 9. Adjust transmission fluid level shown on the dipstick according to the Transmission Fluid Temperature Chart. NOTE: After adding any fluid to the transmission, wait a minimum of 2 minutes for the oil to fully drain from the fill tube into the transmission before rechecking the fluid level. 10. Check transmission for leaks.
2011 | Dodge or Ram Truck | RAM 1500 Truck 4WD | V8-5.7L | Power Steering Fluid ¦Service and Repair, Procedures: Power Steering Fluid Level Checking | POWER STEERING FLUID LEVEL CHECKING WARNING: FLUID LEVEL SHOULD BE CHECKED WITH THE ENGINE OFF TO PREVENT PERSONAL INJURY FROM MOVING PARTS. CAUTION: MOPAR(R) ATF+4 is to be used in the power steering system. No other power steering or automatic transmission fluid is to be used in the system. Damage may result to the power steering pump and system if any other fluid is used, and do not overfill. The power steering fluid level can be viewed on the dipstick attached to the filler cap. There are two ranges listed on the dipstick, COLD and HOT. Before opening power steering system, wipe the reservoir filler cap free of dirt and debris. Remove the cap and check the fluid level on its dipstick. When the fluid is at normal ambient temperature, approximately 21°C to 27°C (70°F to 80°F), the fluid level should read between the minimum and maximum area of the cold range. When the fluid is hot, fluid level is allowed to read up to the highest end of the HOT range. Only add fluid when the vehicle is cold. Use only Mopar(R) ATF+4. Do not overfill the power steering system.
2011 | Dodge or Ram Truck | RAM 1500 Truck 4WD | V8-5.7L | Fluid - A/T ¦Service and Repair, Procedures: 545RFE Automatic Transmission, Check Oil Level | FLUID LEVEL CHECK Low fluid level can cause a variety of conditions because it allows the pump to take in air along with the fluid. As in any hydraulic system, air bubbles make the fluid spongy, therefore, pressures will be low and build up slowly. Improper filling can also raise the fluid level too high. When the transmssion has too much fluid, the geartrain churns up foam and cause the same conditions which occur with a low fluid level. In either case, air bubbles can cause overheating and fluid oxidation, and varnishing. This can interfere with normal valve, clutch, and accumulator operation. Foaming can also result in fluid escaping from the transmission vent where it may be mistaken for a leak. The transmission has a dipstick to check oil level. It is located on the right side of the engine. Be sure to wipe all dirt from dipstick handle before removing. The torque converter fills in both the P (PARK) and N (NEUTRAL) positions. Place the selector lever in P (PARK) to be sure that the fluid level check is accurate. The engine should be running at idle speed for at least one minute, with the vehicle on level ground. At normal operating temperature (approximately 82° C. or 180° F), the fluid level is correct if it is in the HOT region (cross-hatched area) on the oil level indicator. The fluid level will be approximately at the upper COLD hole of the dipstick at 21° C (70° F) fluid temperature. NOTE: Engine and Transmission should be at normal operating temperature before performing this procedure. After the fluid has been checked, seat the dipstick fully to seal out water and dirt. 1. Start engine and apply parking brake. 2. Shift the transmission into DRIVE for approximately 2 seconds. 3. Shift the transmission into REVERSE for approximately 2 seconds. 4. Shift the transmission into PARK. 5. Hook up scan tool and select transmission. 6. Select sensors. 7. Read the transmission temperature value. 8. Compare the fluid temperature value with the chart. 9. Adjust transmission fluid level shown on the dipstick according to the Transmission Fluid Temperature Chart. NOTE: After adding any fluid to the transmission, wait a minimum of 2 minutes for the oil to fully drain from the fill tube into the transmission before rechecking the fluid level. 10. Check transmission for leaks.
2011 | Dodge or Ram Truck | RAM 1500 Truck 4WD | V8-5.7L | Alignment ¦Service and Repair, Procedures: Wheel Alignment Procedures, Tie Rod Ball Stud Housing Misalignment Check | TIE ROD BALL STUD HOUSING MISALIGNMENT CHECK 4500/5500 Special Tools: NOTE: This procedure describes how to check for parallel alignment of the RH and LH steering tie rod ball stud housings. It is essential to have these within +/-3 degrees of parallel to prevent ball stud durability issues. NOTE: All views, left side shown, right side similar. 1. Position the vehicle on a level surface with vehicle weight on the front tires, and place the front wheels in the straight ahead position 2. Make sure the circular bottom plane (2) of the LH and RH tie rod ball stud housings (1) are free of debris and burrs. NOTE: Measure and record the RH tie rod angle first to establish a baseline for the truck, then measure and record the LH tie rod angle using the same procedure used on the right tie rod. Measure both the RH and LH tie rod ball stud housing angles from underneath the truck using the following steps. 3. Hold the Tie Rod Alignment Adapter - (2) securely under the circular bottom plane of the ball stud housing (1). Make sure the tool makes contact with the entire perimeter of the ball stud housing (1) and is not resting on the domed cap or grease fitting. NOTE: The angle on the inclinometer is POSITIVE WHEN THE NEEDLE IS FORWARD of the zero degree mark (pointing toward the front of the truck on both the LH or RH sides) and NEGATIVE WHEN AFTER the zero (pointing toward the rear of the truck). The tie rod angle readings should always be positive unless castor is significantly out of specifications. 4. Mount the Inclinometer - (2) on the flat bottom surface of Tie Rod Alignment Adapter - (1) in the fore-aft orientation. Record the tie rod angle, then repeat steps 3, 4 on the LH tie rod end. 5. Determine the offset of the RH and LH tie rod ball stud housings by calculating the difference between the LH and RH ball stud angles. For example, if one side is +3 degrees and the other side is -4 degrees then the difference is 7 degrees. + Equal to or less than 3 degree difference - no further action needs to be taken, return to the previous procedure step and continue that procedure. + Over 3 degree difference with a new LH tie rod end - Loosen the LH tie rod adjustment sleeve bolts and rotate the tie rod end to adjust the ball stud housing to within 3 degrees of the RH side, then proceed with alignment or toe adjustment See: Alignment > Procedures > Wheel Alignment Procedures ). + Over 3 degree difference without a new LH tie rod end - Replace the LH tie rod end See: Tie Rod End > Removal and Replacement > Tie Rod End - Removal. NOTE: Any future alignment process on a 4500/5500 should use this procedure.
2011 | Dodge or Ram Truck | RAM 2500 Truck 2WD | L6-6.7L DSL Turbo | Cooling System ¦Service and Repair, Procedures: Filling | FILLING 6.7L DIESEL ENGINE Special Tools: Clean cooling system prior to refilling See: Cooling System > Procedures. 1. Close radiator drain plug. CAUTION: All air must be purged from the 6.7L engine when refilling the cooling system. Failure to do so can cause EGR Cooler cracking which can lead to catastrophic engine and exhaust system damage. 2. Remove the vent fitting (1) located near the EGR cooler (2). NOTE: The diesel engine is equipped with two one-way check valves (jiggle pins). The check valves are used as a servicing feature and will vent air when the system is being filled. Water pressure (or flow) will hold the valves closed. 3. Using Tool on the 6.9L, fill the cooling system with coolant mixture See: Coolant > Components > Engine Coolant 4. Fill system until coolant comes out of vent hole. 5. Install vent fitting when coolant is present at the vent tube. Tighten to 6 Nm (55 in. lbs.). 6. Squeeze the upper radiator hose and add additional coolant as necessary. 7. Start and operated the engine. Take the vehicle on a test drive till operating temperature is reached. Shut the engine down and wait till engine is cool. 8. Slowly loosen vent fitting (1) to purge any trapped air. If air is still present. Repeat step 3 5. 9. Check coolant level in coolant recovery container. Fill to FULL line. 10. The volume of coolant added to the engine must be within 1.5 quarts of the volume drained. If this requirement has not been met, repeat steps 2 9. 11. Remove Tool. Install radiator cap. FILLING 5.9L DIESEL ENGINE Clean cooling system prior to refilling See: Cooling System > Procedures. 1. Close radiator drain plug. 2. Using Tool on the 5.9L, fill the cooling system with coolant mixture See: Coolant > Components > Engine Coolant 3. Squeeze the upper radiator hose and add additional coolant as necessary. 4. Fill coolant recovery container to the FULL mark. 5. Start and operate engine until thermostat opens. Upper radiator hose should be warm to touch. 6. Accelerate engine from idle to 2500 RPM five times. (throttle snaps) 7. Shut off engine. Allowing cooling system to settle. Fill coolant recovery container to FULL line. 8. Start and operate engine. Take vehicle for a test drive till operating temperature is reached. 9. Shut off engine. Allow engine to cool. Fill coolant recovery container to FULL line. 10. The volume of coolant added to the engine must be within 1.5 quarts of the volume drained. If this requirement has not been met, repeat steps 1 9. 11. Remove Tool. Install radiator cap.
2011 | Dodge or Ram Truck | RAM 2500 Truck 2WD | L6-6.7L DSL Turbo | Fuel Tank ¦Service and Repair, Procedures: Draining Fuel Tank | DRAINING FUEL TANK Special Tools: NOTE: Two different procedures may be used to drain fuel tank: through the fuel fill fitting on tank, or using a diagnostic scan tool to activate the fuel pump relay. Due to a one-way check valve installed into the fuel fill opening fitting at the tank, the tank cannot be drained conventionally at the fill cap. NOTE: The quickest draining procedure involves removing the rubber fuel fill hose at the fuel tank. NOTE: As an alternative procedure, the electric fuel pump may be activated allowing tank to be drained at fuel rail connection. Refer to diagnostic scan tool for fuel pump activation procedures. Attach end of Fuel Pressure Adapter or at fuel rail disconnection (Fuel Pressure Adapter is used on 5/16" fuel lines while Fuel Pressure Adapter is used on 3/8" fuel lines). Position opposite end of this hose tool to an approved diesel fuel draining station. Activate fuel pump and drain tank until empty. NOTE: If electric fuel pump is not operating, fuel must be drained through fuel fill fitting at tank. Refer to following procedures. 1. Release fuel system pressure. 2. Thoroughly clean area around fuel fill fitting and rubber fuel fill hose at tank. 3. If vehicle is equipped with 4 doors and a 6 foot (short) box, remove left-rear tire/wheel. 4. Loosen clamp and disconnect rubber fuel fill hose at tank fitting. Using an approved diesel fuel holding tank, drain fuel tank through this fitting.
2011 | Dodge or Ram Truck | RAM 2500 Truck 2WD | L6-6.7L DSL Turbo | Engine Oil ¦Service and Repair, Procedures: Engine Oil Level Check | ENGINE OIL LEVEL CAUTION: Do not overfill crankcase with engine oil, oil foaming and oil pressure loss can result. To ensure proper lubrication of an engine, the engine oil must be maintained at an acceptable level. The acceptable oil level is in the SAFE RANGE (3) on the engine oil dipstick. NOTE: Note: The best time to check the engine oil level is after the engine is at operating temperature and has been turned off (not running) for 30 minutes. 1. Position vehicle on level surface. 2. With engine OFF, allow approximately 30 minutes for oil to settle to bottom of crankcase, remove engine oil dipstick. 3. Wipe dipstick clean. 4. Replace dipstick and verify it is seated in the tube. 5. Remove dipstick, with handle held above the tip, take oil level reading. 6. Add oil only if level is below the SAFE RANGE area on the dipstick. 7. Replace dipstick.
2011 | Dodge or Ram Truck | RAM 2500 Truck 2WD | L6-6.7L DSL Turbo | Steering ¦Service and Repair, Procedures: Power Steering Fluid Level Checking | POWER STEERING FLUID LEVEL CHECKING WARNING: FLUID LEVEL SHOULD BE CHECKED WITH THE ENGINE OFF TO PREVENT PERSONAL INJURY FROM MOVING PARTS. CAUTION: MOPAR(R) ATF+4 is to be used in the power steering system. No other power steering or automatic transmission fluid is to be used in the system. Damage may result to the power steering pump and system if any other fluid is used, and do not overfill. The power steering fluid level can be viewed on the dipstick attached to the filler cap. There are two ranges listed on the dipstick, COLD and HOT. Before opening power steering system, wipe the reservoir filler cap free of dirt and debris. Remove the cap and check the fluid level on its dipstick. When the fluid is at normal ambient temperature, approximately 21°C to 27°C (70°F to 80°F), the fluid level should read between the minimum and maximum area of the cold range. When the fluid is hot, fluid level is allowed to read up to the highest end of the HOT range. Only add fluid when the vehicle is cold. Use only Mopar(R) ATF+4. Do not overfill the power steering system.
2011 | Dodge or Ram Truck | RAM 2500 Truck 2WD | L6-6.7L DSL Turbo | Automatic Transmission/Transaxle ¦Service and Repair, Procedures: 68RFE Automatic Transmission, Check Oil Level | FLUID LEVEL CHECK Low fluid level can cause a variety of conditions because it allows the pump to take in air along with the fluid. As in any hydraulic system, air bubbles make the fluid spongy, therefore, pressures will be low and build up slowly. Improper filling can also raise the fluid level too high. When the transmssion has too much fluid, the geartrain churns up foam and cause the same conditions which occur with a low fluid level. In either case, air bubbles can cause overheating and fluid oxidation, and varnishing. This can interfere with normal valve, clutch, and accumulator operation. Foaming can also result in fluid escaping from the transmission vent where it may be mistaken for a leak. The transmission has a dipstick to check oil level. It is located on the right side of the engine. Be sure to wipe all dirt from dipstick handle before removing. The torque converter fills in both the P (PARK) and N (NEUTRAL) positions. Place the selector lever in P (PARK) to be sure that the fluid level check is accurate. The engine should be running at idle speed for at least one minute, with the vehicle on level ground. At normal operating temperature (approximately 82° C. or 180° F), the fluid level is correct if it is in the HOT region (cross-hatched area) on the oil level indicator. The fluid level will be approximately at the upper COLD hole of the dipstick at 21° C (70° F) fluid temperature. NOTE: Engine and Transmission should be at normal operating temperature before performing this procedure. After the fluid has been checked, seat the dipstick fully to seal out water and dirt. 1. Start engine and apply parking brake. 2. Shift the transmission into DRIVE for approximately 2 seconds. 3. Shift the transmission into REVERSE for approximately 2 seconds. 4. Shift the transmission into PARK. 5. Hook up scan tool and select transmission. 6. Select sensors. 7. Read the transmission temperature value. 8. Compare the fluid temperature value with the chart. 9. Adjust transmission fluid level shown on the dipstick according to the Transmission Fluid Temperature Chart. NOTE: After adding any fluid to the transmission, wait a minimum of 2 minutes for the oil to fully drain from the fill tube into the transmission before rechecking the fluid level. 10. Check transmission for leaks.
2011 | Dodge or Ram Truck | RAM 2500 Truck 2WD | L6-6.7L DSL Turbo | Automatic Transmission/Transaxle ¦Service and Repair, Procedures: AS68RC Automatic Transmission, Check Oil Level | FLUID LEVEL CHECK Low fluid level can cause a variety of conditions because it allows the pump to take in air along with the fluid. As in any hydraulic system, air bubbles make the fluid spongy, therefore, pressures will be low and build up slowly. Improper filling can also raise the fluid level too high. When the transmission has too much fluid, the gear train churns up foam and cause the same conditions which occur with a low fluid level. In either case, air bubbles can cause overheating and/or fluid oxidation, and varnishing. This can interfere with normal valve, clutch, and accumulator operation. Foaming can also result in fluid escaping from the transmission vent where it may be mistaken for a leak. After the fluid has been checked, seat the dipstick fully to seal out water and dirt. The transmission has a dipstick to check oil level. Be sure to wipe all dirt from dipstick handle before removing. The torque converter fills in both the P (PARK) and N (NEUTRAL) positions. Place the selector lever in P (PARK) to be sure that the fluid level check is accurate. The engine should be running at idle speed for at least one minute, with the vehicle on level ground. At normal operating temperature (approximately 82° C. or 180° F), the fluid level is correct if it is in the HOT region (cross-hatched area) on the oil level indicator. The fluid level will be approximately at the upper COLD hole of the dipstick at 21° C (70° F) fluid temperature. NOTE: The engine and transmission should be at normal operating temperature before performing this procedure. Optimum fluid temperature for checking the level should be between 70°C (158°F) and 80°C ( 176°F). 1. Start engine and apply parking brake. 2. Shift the transmission into DRIVE for approximately 2 seconds. 3. Shift the transmission into REVERSE for approximately 2 seconds. 4. Shift the transmission into PARK. 5. Connect the scan tool and select transmission. 6. Select sensors. 7. Read the transmission temperature value. 8. Compare the fluid temperature value with the chart. 9. Adjust transmission fluid level shown on the dipstick according to the Transmission Fluid Temperature Chart. NOTE: After adding any fluid to the transmission, wait a minimum of 2 minutes for the oil to fully drain from the fill tube into the transmission before rechecking the fluid level. 10. Check transmission for leaks.
2011 | Dodge or Ram Truck | RAM 2500 Truck 2WD | L6-6.7L DSL Turbo | Power Steering Fluid ¦Service and Repair, Procedures: Power Steering Fluid Level Checking | POWER STEERING FLUID LEVEL CHECKING WARNING: FLUID LEVEL SHOULD BE CHECKED WITH THE ENGINE OFF TO PREVENT PERSONAL INJURY FROM MOVING PARTS. CAUTION: MOPAR(R) ATF+4 is to be used in the power steering system. No other power steering or automatic transmission fluid is to be used in the system. Damage may result to the power steering pump and system if any other fluid is used, and do not overfill. The power steering fluid level can be viewed on the dipstick attached to the filler cap. There are two ranges listed on the dipstick, COLD and HOT. Before opening power steering system, wipe the reservoir filler cap free of dirt and debris. Remove the cap and check the fluid level on its dipstick. When the fluid is at normal ambient temperature, approximately 21°C to 27°C (70°F to 80°F), the fluid level should read between the minimum and maximum area of the cold range. When the fluid is hot, fluid level is allowed to read up to the highest end of the HOT range. Only add fluid when the vehicle is cold. Use only Mopar(R) ATF+4. Do not overfill the power steering system.
2011 | Dodge or Ram Truck | RAM 2500 Truck 2WD | L6-6.7L DSL Turbo | Fluid - A/T ¦Service and Repair, Procedures: 68RFE Automatic Transmission, Check Oil Level | FLUID LEVEL CHECK Low fluid level can cause a variety of conditions because it allows the pump to take in air along with the fluid. As in any hydraulic system, air bubbles make the fluid spongy, therefore, pressures will be low and build up slowly. Improper filling can also raise the fluid level too high. When the transmssion has too much fluid, the geartrain churns up foam and cause the same conditions which occur with a low fluid level. In either case, air bubbles can cause overheating and fluid oxidation, and varnishing. This can interfere with normal valve, clutch, and accumulator operation. Foaming can also result in fluid escaping from the transmission vent where it may be mistaken for a leak. The transmission has a dipstick to check oil level. It is located on the right side of the engine. Be sure to wipe all dirt from dipstick handle before removing. The torque converter fills in both the P (PARK) and N (NEUTRAL) positions. Place the selector lever in P (PARK) to be sure that the fluid level check is accurate. The engine should be running at idle speed for at least one minute, with the vehicle on level ground. At normal operating temperature (approximately 82° C. or 180° F), the fluid level is correct if it is in the HOT region (cross-hatched area) on the oil level indicator. The fluid level will be approximately at the upper COLD hole of the dipstick at 21° C (70° F) fluid temperature. NOTE: Engine and Transmission should be at normal operating temperature before performing this procedure. After the fluid has been checked, seat the dipstick fully to seal out water and dirt. 1. Start engine and apply parking brake. 2. Shift the transmission into DRIVE for approximately 2 seconds. 3. Shift the transmission into REVERSE for approximately 2 seconds. 4. Shift the transmission into PARK. 5. Hook up scan tool and select transmission. 6. Select sensors. 7. Read the transmission temperature value. 8. Compare the fluid temperature value with the chart. 9. Adjust transmission fluid level shown on the dipstick according to the Transmission Fluid Temperature Chart. NOTE: After adding any fluid to the transmission, wait a minimum of 2 minutes for the oil to fully drain from the fill tube into the transmission before rechecking the fluid level. 10. Check transmission for leaks.
2011 | Dodge or Ram Truck | RAM 2500 Truck 2WD | L6-6.7L DSL Turbo | Fluid - A/T ¦Service and Repair, Procedures: AS68RC Automatic Transmission, Check Oil Level | FLUID LEVEL CHECK Low fluid level can cause a variety of conditions because it allows the pump to take in air along with the fluid. As in any hydraulic system, air bubbles make the fluid spongy, therefore, pressures will be low and build up slowly. Improper filling can also raise the fluid level too high. When the transmission has too much fluid, the gear train churns up foam and cause the same conditions which occur with a low fluid level. In either case, air bubbles can cause overheating and/or fluid oxidation, and varnishing. This can interfere with normal valve, clutch, and accumulator operation. Foaming can also result in fluid escaping from the transmission vent where it may be mistaken for a leak. After the fluid has been checked, seat the dipstick fully to seal out water and dirt. The transmission has a dipstick to check oil level. Be sure to wipe all dirt from dipstick handle before removing. The torque converter fills in both the P (PARK) and N (NEUTRAL) positions. Place the selector lever in P (PARK) to be sure that the fluid level check is accurate. The engine should be running at idle speed for at least one minute, with the vehicle on level ground. At normal operating temperature (approximately 82° C. or 180° F), the fluid level is correct if it is in the HOT region (cross-hatched area) on the oil level indicator. The fluid level will be approximately at the upper COLD hole of the dipstick at 21° C (70° F) fluid temperature. NOTE: The engine and transmission should be at normal operating temperature before performing this procedure. Optimum fluid temperature for checking the level should be between 70°C (158°F) and 80°C ( 176°F). 1. Start engine and apply parking brake. 2. Shift the transmission into DRIVE for approximately 2 seconds. 3. Shift the transmission into REVERSE for approximately 2 seconds. 4. Shift the transmission into PARK. 5. Connect the scan tool and select transmission. 6. Select sensors. 7. Read the transmission temperature value. 8. Compare the fluid temperature value with the chart. 9. Adjust transmission fluid level shown on the dipstick according to the Transmission Fluid Temperature Chart. NOTE: After adding any fluid to the transmission, wait a minimum of 2 minutes for the oil to fully drain from the fill tube into the transmission before rechecking the fluid level. 10. Check transmission for leaks.
2011 | Dodge or Ram Truck | RAM 2500 Truck 2WD | L6-6.7L DSL Turbo | Alignment ¦Service and Repair, Procedures: Wheel Alignment Procedures, Tie Rod Ball Stud Housing Misalignment Check | TIE ROD BALL STUD HOUSING MISALIGNMENT CHECK 4500/5500 Special Tools: NOTE: This procedure describes how to check for parallel alignment of the RH and LH steering tie rod ball stud housings. It is essential to have these within +/-3 degrees of parallel to prevent ball stud durability issues. NOTE: All views, left side shown, right side similar. 1. Position the vehicle on a level surface with vehicle weight on the front tires, and place the front wheels in the straight ahead position 2. Make sure the circular bottom plane (2) of the LH and RH tie rod ball stud housings (1) are free of debris and burrs. NOTE: Measure and record the RH tie rod angle first to establish a baseline for the truck, then measure and record the LH tie rod angle using the same procedure used on the right tie rod. Measure both the RH and LH tie rod ball stud housing angles from underneath the truck using the following steps. 3. Hold the Tie Rod Alignment Adapter - (2) securely under the circular bottom plane of the ball stud housing (1). Make sure the tool makes contact with the entire perimeter of the ball stud housing (1) and is not resting on the domed cap or grease fitting. NOTE: The angle on the inclinometer is POSITIVE WHEN THE NEEDLE IS FORWARD of the zero degree mark (pointing toward the front of the truck on both the LH or RH sides) and NEGATIVE WHEN AFTER the zero (pointing toward the rear of the truck). The tie rod angle readings should always be positive unless castor is significantly out of specifications. 4. Mount the Inclinometer - (2) on the flat bottom surface of Tie Rod Alignment Adapter - (1) in the fore-aft orientation. Record the tie rod angle, then repeat steps 3, 4 on the LH tie rod end. 5. Determine the offset of the RH and LH tie rod ball stud housings by calculating the difference between the LH and RH ball stud angles. For example, if one side is +3 degrees and the other side is -4 degrees then the difference is 7 degrees. + Equal to or less than 3 degree difference - no further action needs to be taken, return to the previous procedure step and continue that procedure. + Over 3 degree difference with a new LH tie rod end - Loosen the LH tie rod adjustment sleeve bolts and rotate the tie rod end to adjust the ball stud housing to within 3 degrees of the RH side, then proceed with alignment or toe adjustment See: Alignment > Procedures > Wheel Alignment Procedures ). + Over 3 degree difference without a new LH tie rod end - Replace the LH tie rod end See: Tie Rod End > Removal and Replacement > Tie Rod End - Removal. NOTE: Any future alignment process on a 4500/5500 should use this procedure.
2011 | Dodge or Ram Truck | RAM 2500 Truck 2WD | V8-5.7L | Fuel Tank ¦Service and Repair, Procedures: Draining Fuel Tank | DRAINING FUEL TANK Special Tools: Conventional Procedure WARNING: The fuel system may be under constant fuel pressure even with the engine off. This pressure must be released before servicing the fuel tank. Due to a one-way check valve installed into the fuel fill fitting at the tank, the tank cannot be drained at the fuel fill cap. 1. Perform the fuel system pressure release procedure See: Fuel Pressure Release > Procedures > Fuel System Pressure Release Procedure NOTE: Tool number is used on 5/16" fuel lines while tool number is used on 3/8" fuel lines. 2. Attach one end of the special test hose or at the fuel line quick-connect fitting (1). 3. Attach the opposite end of the special test hose or to the Fuel Chief Gas Caddy 320-FC-P30-A or an OSHA approved gas caddy. 4. Using a diagnostic scan tool, activate the fuel pump until the fuel tank has been evacuated. Alternative Procedure NOTE: If the electric fuel pump is not operating, the fuel tank must be removed and drained through the fuel pump module opening of the fuel tank. 1. Perform the Fuel System Pressure Release procedure See: Fuel Pressure Release > Procedures > Fuel System Pressure Release Procedure 2. Disconnect and isolate the negative battery cable (1). 3. Raise and support the vehicle. 4. Remove the fuel tank See: Fuel Tank > Removal and Replacement > Fuel Tank - Removal 5. Remove the fuel pump module (1) See: Fuel Tank > Removal and Replacement > Fuel Tank - Removal 6. Position a 3/8" hose into the fuel pump module opening of the fuel tank. 7. Attach the opposite end of this hose to the Fuel Chief Gas Caddy 320-FC-P30-A or an OSHA approved gas caddy. 8. Using the gas caddy, evacuate the fuel tank.
2011 | Dodge or Ram Truck | RAM 2500 Truck 2WD | V8-5.7L | Steering ¦Service and Repair, Procedures: Power Steering Fluid Level Checking | POWER STEERING FLUID LEVEL CHECKING WARNING: FLUID LEVEL SHOULD BE CHECKED WITH THE ENGINE OFF TO PREVENT PERSONAL INJURY FROM MOVING PARTS. CAUTION: MOPAR(R) ATF+4 is to be used in the power steering system. No other power steering or automatic transmission fluid is to be used in the system. Damage may result to the power steering pump and system if any other fluid is used, and do not overfill. The power steering fluid level can be viewed on the dipstick attached to the filler cap. There are two ranges listed on the dipstick, COLD and HOT. Before opening power steering system, wipe the reservoir filler cap free of dirt and debris. Remove the cap and check the fluid level on its dipstick. When the fluid is at normal ambient temperature, approximately 21°C to 27°C (70°F to 80°F), the fluid level should read between the minimum and maximum area of the cold range. When the fluid is hot, fluid level is allowed to read up to the highest end of the HOT range. Only add fluid when the vehicle is cold. Use only Mopar(R) ATF+4. Do not overfill the power steering system.
2011 | Dodge or Ram Truck | RAM 2500 Truck 2WD | V8-5.7L | Automatic Transmission/Transaxle ¦Service and Repair, Procedures: 545RFE Automatic Transmission, Check Oil Level | FLUID LEVEL CHECK Low fluid level can cause a variety of conditions because it allows the pump to take in air along with the fluid. As in any hydraulic system, air bubbles make the fluid spongy, therefore, pressures will be low and build up slowly. Improper filling can also raise the fluid level too high. When the transmssion has too much fluid, the geartrain churns up foam and cause the same conditions which occur with a low fluid level. In either case, air bubbles can cause overheating and fluid oxidation, and varnishing. This can interfere with normal valve, clutch, and accumulator operation. Foaming can also result in fluid escaping from the transmission vent where it may be mistaken for a leak. The transmission has a dipstick to check oil level. It is located on the right side of the engine. Be sure to wipe all dirt from dipstick handle before removing. The torque converter fills in both the P (PARK) and N (NEUTRAL) positions. Place the selector lever in P (PARK) to be sure that the fluid level check is accurate. The engine should be running at idle speed for at least one minute, with the vehicle on level ground. At normal operating temperature (approximately 82° C. or 180° F), the fluid level is correct if it is in the HOT region (cross-hatched area) on the oil level indicator. The fluid level will be approximately at the upper COLD hole of the dipstick at 21° C (70° F) fluid temperature. NOTE: Engine and Transmission should be at normal operating temperature before performing this procedure. After the fluid has been checked, seat the dipstick fully to seal out water and dirt. 1. Start engine and apply parking brake. 2. Shift the transmission into DRIVE for approximately 2 seconds. 3. Shift the transmission into REVERSE for approximately 2 seconds. 4. Shift the transmission into PARK. 5. Hook up scan tool and select transmission. 6. Select sensors. 7. Read the transmission temperature value. 8. Compare the fluid temperature value with the chart. 9. Adjust transmission fluid level shown on the dipstick according to the Transmission Fluid Temperature Chart. NOTE: After adding any fluid to the transmission, wait a minimum of 2 minutes for the oil to fully drain from the fill tube into the transmission before rechecking the fluid level. 10. Check transmission for leaks.
2011 | Dodge or Ram Truck | RAM 2500 Truck 2WD | V8-5.7L | Power Steering Fluid ¦Service and Repair, Procedures: Power Steering Fluid Level Checking | POWER STEERING FLUID LEVEL CHECKING WARNING: FLUID LEVEL SHOULD BE CHECKED WITH THE ENGINE OFF TO PREVENT PERSONAL INJURY FROM MOVING PARTS. CAUTION: MOPAR(R) ATF+4 is to be used in the power steering system. No other power steering or automatic transmission fluid is to be used in the system. Damage may result to the power steering pump and system if any other fluid is used, and do not overfill. The power steering fluid level can be viewed on the dipstick attached to the filler cap. There are two ranges listed on the dipstick, COLD and HOT. Before opening power steering system, wipe the reservoir filler cap free of dirt and debris. Remove the cap and check the fluid level on its dipstick. When the fluid is at normal ambient temperature, approximately 21°C to 27°C (70°F to 80°F), the fluid level should read between the minimum and maximum area of the cold range. When the fluid is hot, fluid level is allowed to read up to the highest end of the HOT range. Only add fluid when the vehicle is cold. Use only Mopar(R) ATF+4. Do not overfill the power steering system.
2011 | Dodge or Ram Truck | RAM 2500 Truck 2WD | V8-5.7L | Fluid - A/T ¦Service and Repair, Procedures: 545RFE Automatic Transmission, Check Oil Level | FLUID LEVEL CHECK Low fluid level can cause a variety of conditions because it allows the pump to take in air along with the fluid. As in any hydraulic system, air bubbles make the fluid spongy, therefore, pressures will be low and build up slowly. Improper filling can also raise the fluid level too high. When the transmssion has too much fluid, the geartrain churns up foam and cause the same conditions which occur with a low fluid level. In either case, air bubbles can cause overheating and fluid oxidation, and varnishing. This can interfere with normal valve, clutch, and accumulator operation. Foaming can also result in fluid escaping from the transmission vent where it may be mistaken for a leak. The transmission has a dipstick to check oil level. It is located on the right side of the engine. Be sure to wipe all dirt from dipstick handle before removing. The torque converter fills in both the P (PARK) and N (NEUTRAL) positions. Place the selector lever in P (PARK) to be sure that the fluid level check is accurate. The engine should be running at idle speed for at least one minute, with the vehicle on level ground. At normal operating temperature (approximately 82° C. or 180° F), the fluid level is correct if it is in the HOT region (cross-hatched area) on the oil level indicator. The fluid level will be approximately at the upper COLD hole of the dipstick at 21° C (70° F) fluid temperature. NOTE: Engine and Transmission should be at normal operating temperature before performing this procedure. After the fluid has been checked, seat the dipstick fully to seal out water and dirt. 1. Start engine and apply parking brake. 2. Shift the transmission into DRIVE for approximately 2 seconds. 3. Shift the transmission into REVERSE for approximately 2 seconds. 4. Shift the transmission into PARK. 5. Hook up scan tool and select transmission. 6. Select sensors. 7. Read the transmission temperature value. 8. Compare the fluid temperature value with the chart. 9. Adjust transmission fluid level shown on the dipstick according to the Transmission Fluid Temperature Chart. NOTE: After adding any fluid to the transmission, wait a minimum of 2 minutes for the oil to fully drain from the fill tube into the transmission before rechecking the fluid level. 10. Check transmission for leaks.
2011 | Dodge or Ram Truck | RAM 2500 Truck 2WD | V8-5.7L | Alignment ¦Service and Repair, Procedures: Wheel Alignment Procedures, Tie Rod Ball Stud Housing Misalignment Check | TIE ROD BALL STUD HOUSING MISALIGNMENT CHECK 4500/5500 Special Tools: NOTE: This procedure describes how to check for parallel alignment of the RH and LH steering tie rod ball stud housings. It is essential to have these within +/-3 degrees of parallel to prevent ball stud durability issues. NOTE: All views, left side shown, right side similar. 1. Position the vehicle on a level surface with vehicle weight on the front tires, and place the front wheels in the straight ahead position 2. Make sure the circular bottom plane (2) of the LH and RH tie rod ball stud housings (1) are free of debris and burrs. NOTE: Measure and record the RH tie rod angle first to establish a baseline for the truck, then measure and record the LH tie rod angle using the same procedure used on the right tie rod. Measure both the RH and LH tie rod ball stud housing angles from underneath the truck using the following steps. 3. Hold the Tie Rod Alignment Adapter - (2) securely under the circular bottom plane of the ball stud housing (1). Make sure the tool makes contact with the entire perimeter of the ball stud housing (1) and is not resting on the domed cap or grease fitting. NOTE: The angle on the inclinometer is POSITIVE WHEN THE NEEDLE IS FORWARD of the zero degree mark (pointing toward the front of the truck on both the LH or RH sides) and NEGATIVE WHEN AFTER the zero (pointing toward the rear of the truck). The tie rod angle readings should always be positive unless castor is significantly out of specifications. 4. Mount the Inclinometer - (2) on the flat bottom surface of Tie Rod Alignment Adapter - (1) in the fore-aft orientation. Record the tie rod angle, then repeat steps 3, 4 on the LH tie rod end. 5. Determine the offset of the RH and LH tie rod ball stud housings by calculating the difference between the LH and RH ball stud angles. For example, if one side is +3 degrees and the other side is -4 degrees then the difference is 7 degrees. + Equal to or less than 3 degree difference - no further action needs to be taken, return to the previous procedure step and continue that procedure. + Over 3 degree difference with a new LH tie rod end - Loosen the LH tie rod adjustment sleeve bolts and rotate the tie rod end to adjust the ball stud housing to within 3 degrees of the RH side, then proceed with alignment or toe adjustment See: Alignment > Procedures > Wheel Alignment Procedures ). + Over 3 degree difference without a new LH tie rod end - Replace the LH tie rod end See: Tie Rod End > Removal and Replacement > Tie Rod End - Removal. NOTE: Any future alignment process on a 4500/5500 should use this procedure.
2011 | Dodge or Ram Truck | RAM 2500 Truck 4WD | L6-6.7L DSL Turbo | Cooling System ¦Service and Repair, Procedures: Filling | FILLING 6.7L DIESEL ENGINE Special Tools: Clean cooling system prior to refilling See: Cooling System > Procedures. 1. Close radiator drain plug. CAUTION: All air must be purged from the 6.7L engine when refilling the cooling system. Failure to do so can cause EGR Cooler cracking which can lead to catastrophic engine and exhaust system damage. 2. Remove the vent fitting (1) located near the EGR cooler (2). NOTE: The diesel engine is equipped with two one-way check valves (jiggle pins). The check valves are used as a servicing feature and will vent air when the system is being filled. Water pressure (or flow) will hold the valves closed. 3. Using Tool on the 6.9L, fill the cooling system with coolant mixture See: Coolant > Components > Engine Coolant 4. Fill system until coolant comes out of vent hole. 5. Install vent fitting when coolant is present at the vent tube. Tighten to 6 Nm (55 in. lbs.). 6. Squeeze the upper radiator hose and add additional coolant as necessary. 7. Start and operated the engine. Take the vehicle on a test drive till operating temperature is reached. Shut the engine down and wait till engine is cool. 8. Slowly loosen vent fitting (1) to purge any trapped air. If air is still present. Repeat step 3 5. 9. Check coolant level in coolant recovery container. Fill to FULL line. 10. The volume of coolant added to the engine must be within 1.5 quarts of the volume drained. If this requirement has not been met, repeat steps 2 9. 11. Remove Tool. Install radiator cap. FILLING 5.9L DIESEL ENGINE Clean cooling system prior to refilling See: Cooling System > Procedures. 1. Close radiator drain plug. 2. Using Tool on the 5.9L, fill the cooling system with coolant mixture See: Coolant > Components > Engine Coolant 3. Squeeze the upper radiator hose and add additional coolant as necessary. 4. Fill coolant recovery container to the FULL mark. 5. Start and operate engine until thermostat opens. Upper radiator hose should be warm to touch. 6. Accelerate engine from idle to 2500 RPM five times. (throttle snaps) 7. Shut off engine. Allowing cooling system to settle. Fill coolant recovery container to FULL line. 8. Start and operate engine. Take vehicle for a test drive till operating temperature is reached. 9. Shut off engine. Allow engine to cool. Fill coolant recovery container to FULL line. 10. The volume of coolant added to the engine must be within 1.5 quarts of the volume drained. If this requirement has not been met, repeat steps 1 9. 11. Remove Tool. Install radiator cap.
2011 | Dodge or Ram Truck | RAM 2500 Truck 4WD | L6-6.7L DSL Turbo | Fuel Tank ¦Service and Repair, Procedures: Draining Fuel Tank | DRAINING FUEL TANK Special Tools: NOTE: Two different procedures may be used to drain fuel tank: through the fuel fill fitting on tank, or using a diagnostic scan tool to activate the fuel pump relay. Due to a one-way check valve installed into the fuel fill opening fitting at the tank, the tank cannot be drained conventionally at the fill cap. NOTE: The quickest draining procedure involves removing the rubber fuel fill hose at the fuel tank. NOTE: As an alternative procedure, the electric fuel pump may be activated allowing tank to be drained at fuel rail connection. Refer to diagnostic scan tool for fuel pump activation procedures. Attach end of Fuel Pressure Adapter or at fuel rail disconnection (Fuel Pressure Adapter is used on 5/16" fuel lines while Fuel Pressure Adapter is used on 3/8" fuel lines). Position opposite end of this hose tool to an approved diesel fuel draining station. Activate fuel pump and drain tank until empty. NOTE: If electric fuel pump is not operating, fuel must be drained through fuel fill fitting at tank. Refer to following procedures. 1. Release fuel system pressure. 2. Thoroughly clean area around fuel fill fitting and rubber fuel fill hose at tank. 3. If vehicle is equipped with 4 doors and a 6 foot (short) box, remove left-rear tire/wheel. 4. Loosen clamp and disconnect rubber fuel fill hose at tank fitting. Using an approved diesel fuel holding tank, drain fuel tank through this fitting.
2011 | Dodge or Ram Truck | RAM 2500 Truck 4WD | L6-6.7L DSL Turbo | Engine Oil ¦Service and Repair, Procedures: Engine Oil Level Check | ENGINE OIL LEVEL CAUTION: Do not overfill crankcase with engine oil, oil foaming and oil pressure loss can result. To ensure proper lubrication of an engine, the engine oil must be maintained at an acceptable level. The acceptable oil level is in the SAFE RANGE (3) on the engine oil dipstick. NOTE: Note: The best time to check the engine oil level is after the engine is at operating temperature and has been turned off (not running) for 30 minutes. 1. Position vehicle on level surface. 2. With engine OFF, allow approximately 30 minutes for oil to settle to bottom of crankcase, remove engine oil dipstick. 3. Wipe dipstick clean. 4. Replace dipstick and verify it is seated in the tube. 5. Remove dipstick, with handle held above the tip, take oil level reading. 6. Add oil only if level is below the SAFE RANGE area on the dipstick. 7. Replace dipstick.
2011 | Dodge or Ram Truck | RAM 2500 Truck 4WD | L6-6.7L DSL Turbo | Steering ¦Service and Repair, Procedures: Power Steering Fluid Level Checking | POWER STEERING FLUID LEVEL CHECKING WARNING: FLUID LEVEL SHOULD BE CHECKED WITH THE ENGINE OFF TO PREVENT PERSONAL INJURY FROM MOVING PARTS. CAUTION: MOPAR(R) ATF+4 is to be used in the power steering system. No other power steering or automatic transmission fluid is to be used in the system. Damage may result to the power steering pump and system if any other fluid is used, and do not overfill. The power steering fluid level can be viewed on the dipstick attached to the filler cap. There are two ranges listed on the dipstick, COLD and HOT. Before opening power steering system, wipe the reservoir filler cap free of dirt and debris. Remove the cap and check the fluid level on its dipstick. When the fluid is at normal ambient temperature, approximately 21°C to 27°C (70°F to 80°F), the fluid level should read between the minimum and maximum area of the cold range. When the fluid is hot, fluid level is allowed to read up to the highest end of the HOT range. Only add fluid when the vehicle is cold. Use only Mopar(R) ATF+4. Do not overfill the power steering system.
2011 | Dodge or Ram Truck | RAM 2500 Truck 4WD | L6-6.7L DSL Turbo | Automatic Transmission/Transaxle ¦Service and Repair, Procedures: 68RFE Automatic Transmission, Check Oil Level | FLUID LEVEL CHECK Low fluid level can cause a variety of conditions because it allows the pump to take in air along with the fluid. As in any hydraulic system, air bubbles make the fluid spongy, therefore, pressures will be low and build up slowly. Improper filling can also raise the fluid level too high. When the transmssion has too much fluid, the geartrain churns up foam and cause the same conditions which occur with a low fluid level. In either case, air bubbles can cause overheating and fluid oxidation, and varnishing. This can interfere with normal valve, clutch, and accumulator operation. Foaming can also result in fluid escaping from the transmission vent where it may be mistaken for a leak. The transmission has a dipstick to check oil level. It is located on the right side of the engine. Be sure to wipe all dirt from dipstick handle before removing. The torque converter fills in both the P (PARK) and N (NEUTRAL) positions. Place the selector lever in P (PARK) to be sure that the fluid level check is accurate. The engine should be running at idle speed for at least one minute, with the vehicle on level ground. At normal operating temperature (approximately 82° C. or 180° F), the fluid level is correct if it is in the HOT region (cross-hatched area) on the oil level indicator. The fluid level will be approximately at the upper COLD hole of the dipstick at 21° C (70° F) fluid temperature. NOTE: Engine and Transmission should be at normal operating temperature before performing this procedure. After the fluid has been checked, seat the dipstick fully to seal out water and dirt. 1. Start engine and apply parking brake. 2. Shift the transmission into DRIVE for approximately 2 seconds. 3. Shift the transmission into REVERSE for approximately 2 seconds. 4. Shift the transmission into PARK. 5. Hook up scan tool and select transmission. 6. Select sensors. 7. Read the transmission temperature value. 8. Compare the fluid temperature value with the chart. 9. Adjust transmission fluid level shown on the dipstick according to the Transmission Fluid Temperature Chart. NOTE: After adding any fluid to the transmission, wait a minimum of 2 minutes for the oil to fully drain from the fill tube into the transmission before rechecking the fluid level. 10. Check transmission for leaks.
2011 | Dodge or Ram Truck | RAM 2500 Truck 4WD | L6-6.7L DSL Turbo | Automatic Transmission/Transaxle ¦Service and Repair, Procedures: AS68RC Automatic Transmission, Check Oil Level | FLUID LEVEL CHECK Low fluid level can cause a variety of conditions because it allows the pump to take in air along with the fluid. As in any hydraulic system, air bubbles make the fluid spongy, therefore, pressures will be low and build up slowly. Improper filling can also raise the fluid level too high. When the transmission has too much fluid, the gear train churns up foam and cause the same conditions which occur with a low fluid level. In either case, air bubbles can cause overheating and/or fluid oxidation, and varnishing. This can interfere with normal valve, clutch, and accumulator operation. Foaming can also result in fluid escaping from the transmission vent where it may be mistaken for a leak. After the fluid has been checked, seat the dipstick fully to seal out water and dirt. The transmission has a dipstick to check oil level. Be sure to wipe all dirt from dipstick handle before removing. The torque converter fills in both the P (PARK) and N (NEUTRAL) positions. Place the selector lever in P (PARK) to be sure that the fluid level check is accurate. The engine should be running at idle speed for at least one minute, with the vehicle on level ground. At normal operating temperature (approximately 82° C. or 180° F), the fluid level is correct if it is in the HOT region (cross-hatched area) on the oil level indicator. The fluid level will be approximately at the upper COLD hole of the dipstick at 21° C (70° F) fluid temperature. NOTE: The engine and transmission should be at normal operating temperature before performing this procedure. Optimum fluid temperature for checking the level should be between 70°C (158°F) and 80°C ( 176°F). 1. Start engine and apply parking brake. 2. Shift the transmission into DRIVE for approximately 2 seconds. 3. Shift the transmission into REVERSE for approximately 2 seconds. 4. Shift the transmission into PARK. 5. Connect the scan tool and select transmission. 6. Select sensors. 7. Read the transmission temperature value. 8. Compare the fluid temperature value with the chart. 9. Adjust transmission fluid level shown on the dipstick according to the Transmission Fluid Temperature Chart. NOTE: After adding any fluid to the transmission, wait a minimum of 2 minutes for the oil to fully drain from the fill tube into the transmission before rechecking the fluid level. 10. Check transmission for leaks.
2011 | Dodge or Ram Truck | RAM 2500 Truck 4WD | L6-6.7L DSL Turbo | Power Steering Fluid ¦Service and Repair, Procedures: Power Steering Fluid Level Checking | POWER STEERING FLUID LEVEL CHECKING WARNING: FLUID LEVEL SHOULD BE CHECKED WITH THE ENGINE OFF TO PREVENT PERSONAL INJURY FROM MOVING PARTS. CAUTION: MOPAR(R) ATF+4 is to be used in the power steering system. No other power steering or automatic transmission fluid is to be used in the system. Damage may result to the power steering pump and system if any other fluid is used, and do not overfill. The power steering fluid level can be viewed on the dipstick attached to the filler cap. There are two ranges listed on the dipstick, COLD and HOT. Before opening power steering system, wipe the reservoir filler cap free of dirt and debris. Remove the cap and check the fluid level on its dipstick. When the fluid is at normal ambient temperature, approximately 21°C to 27°C (70°F to 80°F), the fluid level should read between the minimum and maximum area of the cold range. When the fluid is hot, fluid level is allowed to read up to the highest end of the HOT range. Only add fluid when the vehicle is cold. Use only Mopar(R) ATF+4. Do not overfill the power steering system.
2011 | Dodge or Ram Truck | RAM 2500 Truck 4WD | L6-6.7L DSL Turbo | Fluid - A/T ¦Service and Repair, Procedures: 68RFE Automatic Transmission, Check Oil Level | FLUID LEVEL CHECK Low fluid level can cause a variety of conditions because it allows the pump to take in air along with the fluid. As in any hydraulic system, air bubbles make the fluid spongy, therefore, pressures will be low and build up slowly. Improper filling can also raise the fluid level too high. When the transmssion has too much fluid, the geartrain churns up foam and cause the same conditions which occur with a low fluid level. In either case, air bubbles can cause overheating and fluid oxidation, and varnishing. This can interfere with normal valve, clutch, and accumulator operation. Foaming can also result in fluid escaping from the transmission vent where it may be mistaken for a leak. The transmission has a dipstick to check oil level. It is located on the right side of the engine. Be sure to wipe all dirt from dipstick handle before removing. The torque converter fills in both the P (PARK) and N (NEUTRAL) positions. Place the selector lever in P (PARK) to be sure that the fluid level check is accurate. The engine should be running at idle speed for at least one minute, with the vehicle on level ground. At normal operating temperature (approximately 82° C. or 180° F), the fluid level is correct if it is in the HOT region (cross-hatched area) on the oil level indicator. The fluid level will be approximately at the upper COLD hole of the dipstick at 21° C (70° F) fluid temperature. NOTE: Engine and Transmission should be at normal operating temperature before performing this procedure. After the fluid has been checked, seat the dipstick fully to seal out water and dirt. 1. Start engine and apply parking brake. 2. Shift the transmission into DRIVE for approximately 2 seconds. 3. Shift the transmission into REVERSE for approximately 2 seconds. 4. Shift the transmission into PARK. 5. Hook up scan tool and select transmission. 6. Select sensors. 7. Read the transmission temperature value. 8. Compare the fluid temperature value with the chart. 9. Adjust transmission fluid level shown on the dipstick according to the Transmission Fluid Temperature Chart. NOTE: After adding any fluid to the transmission, wait a minimum of 2 minutes for the oil to fully drain from the fill tube into the transmission before rechecking the fluid level. 10. Check transmission for leaks.
2011 | Dodge or Ram Truck | RAM 2500 Truck 4WD | L6-6.7L DSL Turbo | Fluid - A/T ¦Service and Repair, Procedures: AS68RC Automatic Transmission, Check Oil Level | FLUID LEVEL CHECK Low fluid level can cause a variety of conditions because it allows the pump to take in air along with the fluid. As in any hydraulic system, air bubbles make the fluid spongy, therefore, pressures will be low and build up slowly. Improper filling can also raise the fluid level too high. When the transmission has too much fluid, the gear train churns up foam and cause the same conditions which occur with a low fluid level. In either case, air bubbles can cause overheating and/or fluid oxidation, and varnishing. This can interfere with normal valve, clutch, and accumulator operation. Foaming can also result in fluid escaping from the transmission vent where it may be mistaken for a leak. After the fluid has been checked, seat the dipstick fully to seal out water and dirt. The transmission has a dipstick to check oil level. Be sure to wipe all dirt from dipstick handle before removing. The torque converter fills in both the P (PARK) and N (NEUTRAL) positions. Place the selector lever in P (PARK) to be sure that the fluid level check is accurate. The engine should be running at idle speed for at least one minute, with the vehicle on level ground. At normal operating temperature (approximately 82° C. or 180° F), the fluid level is correct if it is in the HOT region (cross-hatched area) on the oil level indicator. The fluid level will be approximately at the upper COLD hole of the dipstick at 21° C (70° F) fluid temperature. NOTE: The engine and transmission should be at normal operating temperature before performing this procedure. Optimum fluid temperature for checking the level should be between 70°C (158°F) and 80°C ( 176°F). 1. Start engine and apply parking brake. 2. Shift the transmission into DRIVE for approximately 2 seconds. 3. Shift the transmission into REVERSE for approximately 2 seconds. 4. Shift the transmission into PARK. 5. Connect the scan tool and select transmission. 6. Select sensors. 7. Read the transmission temperature value. 8. Compare the fluid temperature value with the chart. 9. Adjust transmission fluid level shown on the dipstick according to the Transmission Fluid Temperature Chart. NOTE: After adding any fluid to the transmission, wait a minimum of 2 minutes for the oil to fully drain from the fill tube into the transmission before rechecking the fluid level. 10. Check transmission for leaks.
2011 | Dodge or Ram Truck | RAM 2500 Truck 4WD | L6-6.7L DSL Turbo | Alignment ¦Service and Repair, Procedures: Wheel Alignment Procedures, Tie Rod Ball Stud Housing Misalignment Check | TIE ROD BALL STUD HOUSING MISALIGNMENT CHECK 4500/5500 Special Tools: NOTE: This procedure describes how to check for parallel alignment of the RH and LH steering tie rod ball stud housings. It is essential to have these within +/-3 degrees of parallel to prevent ball stud durability issues. NOTE: All views, left side shown, right side similar. 1. Position the vehicle on a level surface with vehicle weight on the front tires, and place the front wheels in the straight ahead position 2. Make sure the circular bottom plane (2) of the LH and RH tie rod ball stud housings (1) are free of debris and burrs. NOTE: Measure and record the RH tie rod angle first to establish a baseline for the truck, then measure and record the LH tie rod angle using the same procedure used on the right tie rod. Measure both the RH and LH tie rod ball stud housing angles from underneath the truck using the following steps. 3. Hold the Tie Rod Alignment Adapter - (2) securely under the circular bottom plane of the ball stud housing (1). Make sure the tool makes contact with the entire perimeter of the ball stud housing (1) and is not resting on the domed cap or grease fitting. NOTE: The angle on the inclinometer is POSITIVE WHEN THE NEEDLE IS FORWARD of the zero degree mark (pointing toward the front of the truck on both the LH or RH sides) and NEGATIVE WHEN AFTER the zero (pointing toward the rear of the truck). The tie rod angle readings should always be positive unless castor is significantly out of specifications. 4. Mount the Inclinometer - (2) on the flat bottom surface of Tie Rod Alignment Adapter - (1) in the fore-aft orientation. Record the tie rod angle, then repeat steps 3, 4 on the LH tie rod end. 5. Determine the offset of the RH and LH tie rod ball stud housings by calculating the difference between the LH and RH ball stud angles. For example, if one side is +3 degrees and the other side is -4 degrees then the difference is 7 degrees. + Equal to or less than 3 degree difference - no further action needs to be taken, return to the previous procedure step and continue that procedure. + Over 3 degree difference with a new LH tie rod end - Loosen the LH tie rod adjustment sleeve bolts and rotate the tie rod end to adjust the ball stud housing to within 3 degrees of the RH side, then proceed with alignment or toe adjustment See: Alignment > Procedures > Wheel Alignment Procedures ). + Over 3 degree difference without a new LH tie rod end - Replace the LH tie rod end See: Tie Rod End > Removal and Replacement > Tie Rod End - Removal. NOTE: Any future alignment process on a 4500/5500 should use this procedure.
2011 | Dodge or Ram Truck | RAM 2500 Truck 4WD | V8-5.7L | Fuel Tank ¦Service and Repair, Procedures: Draining Fuel Tank | DRAINING FUEL TANK Special Tools: Conventional Procedure WARNING: The fuel system may be under constant fuel pressure even with the engine off. This pressure must be released before servicing the fuel tank. Due to a one-way check valve installed into the fuel fill fitting at the tank, the tank cannot be drained at the fuel fill cap. 1. Perform the fuel system pressure release procedure See: Fuel Pressure Release > Procedures > Fuel System Pressure Release Procedure NOTE: Tool number is used on 5/16" fuel lines while tool number is used on 3/8" fuel lines. 2. Attach one end of the special test hose or at the fuel line quick-connect fitting (1). 3. Attach the opposite end of the special test hose or to the Fuel Chief Gas Caddy 320-FC-P30-A or an OSHA approved gas caddy. 4. Using a diagnostic scan tool, activate the fuel pump until the fuel tank has been evacuated. Alternative Procedure NOTE: If the electric fuel pump is not operating, the fuel tank must be removed and drained through the fuel pump module opening of the fuel tank. 1. Perform the Fuel System Pressure Release procedure See: Fuel Pressure Release > Procedures > Fuel System Pressure Release Procedure 2. Disconnect and isolate the negative battery cable (1). 3. Raise and support the vehicle. 4. Remove the fuel tank See: Fuel Tank > Removal and Replacement > Fuel Tank - Removal 5. Remove the fuel pump module (1) See: Fuel Tank > Removal and Replacement > Fuel Tank - Removal 6. Position a 3/8" hose into the fuel pump module opening of the fuel tank. 7. Attach the opposite end of this hose to the Fuel Chief Gas Caddy 320-FC-P30-A or an OSHA approved gas caddy. 8. Using the gas caddy, evacuate the fuel tank.
2011 | Dodge or Ram Truck | RAM 2500 Truck 4WD | V8-5.7L | Steering ¦Service and Repair, Procedures: Power Steering Fluid Level Checking | POWER STEERING FLUID LEVEL CHECKING WARNING: FLUID LEVEL SHOULD BE CHECKED WITH THE ENGINE OFF TO PREVENT PERSONAL INJURY FROM MOVING PARTS. CAUTION: MOPAR(R) ATF+4 is to be used in the power steering system. No other power steering or automatic transmission fluid is to be used in the system. Damage may result to the power steering pump and system if any other fluid is used, and do not overfill. The power steering fluid level can be viewed on the dipstick attached to the filler cap. There are two ranges listed on the dipstick, COLD and HOT. Before opening power steering system, wipe the reservoir filler cap free of dirt and debris. Remove the cap and check the fluid level on its dipstick. When the fluid is at normal ambient temperature, approximately 21°C to 27°C (70°F to 80°F), the fluid level should read between the minimum and maximum area of the cold range. When the fluid is hot, fluid level is allowed to read up to the highest end of the HOT range. Only add fluid when the vehicle is cold. Use only Mopar(R) ATF+4. Do not overfill the power steering system.
2011 | Dodge or Ram Truck | RAM 2500 Truck 4WD | V8-5.7L | Automatic Transmission/Transaxle ¦Service and Repair, Procedures: 545RFE Automatic Transmission, Check Oil Level | FLUID LEVEL CHECK Low fluid level can cause a variety of conditions because it allows the pump to take in air along with the fluid. As in any hydraulic system, air bubbles make the fluid spongy, therefore, pressures will be low and build up slowly. Improper filling can also raise the fluid level too high. When the transmssion has too much fluid, the geartrain churns up foam and cause the same conditions which occur with a low fluid level. In either case, air bubbles can cause overheating and fluid oxidation, and varnishing. This can interfere with normal valve, clutch, and accumulator operation. Foaming can also result in fluid escaping from the transmission vent where it may be mistaken for a leak. The transmission has a dipstick to check oil level. It is located on the right side of the engine. Be sure to wipe all dirt from dipstick handle before removing. The torque converter fills in both the P (PARK) and N (NEUTRAL) positions. Place the selector lever in P (PARK) to be sure that the fluid level check is accurate. The engine should be running at idle speed for at least one minute, with the vehicle on level ground. At normal operating temperature (approximately 82° C. or 180° F), the fluid level is correct if it is in the HOT region (cross-hatched area) on the oil level indicator. The fluid level will be approximately at the upper COLD hole of the dipstick at 21° C (70° F) fluid temperature. NOTE: Engine and Transmission should be at normal operating temperature before performing this procedure. After the fluid has been checked, seat the dipstick fully to seal out water and dirt. 1. Start engine and apply parking brake. 2. Shift the transmission into DRIVE for approximately 2 seconds. 3. Shift the transmission into REVERSE for approximately 2 seconds. 4. Shift the transmission into PARK. 5. Hook up scan tool and select transmission. 6. Select sensors. 7. Read the transmission temperature value. 8. Compare the fluid temperature value with the chart. 9. Adjust transmission fluid level shown on the dipstick according to the Transmission Fluid Temperature Chart. NOTE: After adding any fluid to the transmission, wait a minimum of 2 minutes for the oil to fully drain from the fill tube into the transmission before rechecking the fluid level. 10. Check transmission for leaks.
2011 | Dodge or Ram Truck | RAM 2500 Truck 4WD | V8-5.7L | Power Steering Fluid ¦Service and Repair, Procedures: Power Steering Fluid Level Checking | POWER STEERING FLUID LEVEL CHECKING WARNING: FLUID LEVEL SHOULD BE CHECKED WITH THE ENGINE OFF TO PREVENT PERSONAL INJURY FROM MOVING PARTS. CAUTION: MOPAR(R) ATF+4 is to be used in the power steering system. No other power steering or automatic transmission fluid is to be used in the system. Damage may result to the power steering pump and system if any other fluid is used, and do not overfill. The power steering fluid level can be viewed on the dipstick attached to the filler cap. There are two ranges listed on the dipstick, COLD and HOT. Before opening power steering system, wipe the reservoir filler cap free of dirt and debris. Remove the cap and check the fluid level on its dipstick. When the fluid is at normal ambient temperature, approximately 21°C to 27°C (70°F to 80°F), the fluid level should read between the minimum and maximum area of the cold range. When the fluid is hot, fluid level is allowed to read up to the highest end of the HOT range. Only add fluid when the vehicle is cold. Use only Mopar(R) ATF+4. Do not overfill the power steering system.
2011 | Dodge or Ram Truck | RAM 2500 Truck 4WD | V8-5.7L | Fluid - A/T ¦Service and Repair, Procedures: 545RFE Automatic Transmission, Check Oil Level | FLUID LEVEL CHECK Low fluid level can cause a variety of conditions because it allows the pump to take in air along with the fluid. As in any hydraulic system, air bubbles make the fluid spongy, therefore, pressures will be low and build up slowly. Improper filling can also raise the fluid level too high. When the transmssion has too much fluid, the geartrain churns up foam and cause the same conditions which occur with a low fluid level. In either case, air bubbles can cause overheating and fluid oxidation, and varnishing. This can interfere with normal valve, clutch, and accumulator operation. Foaming can also result in fluid escaping from the transmission vent where it may be mistaken for a leak. The transmission has a dipstick to check oil level. It is located on the right side of the engine. Be sure to wipe all dirt from dipstick handle before removing. The torque converter fills in both the P (PARK) and N (NEUTRAL) positions. Place the selector lever in P (PARK) to be sure that the fluid level check is accurate. The engine should be running at idle speed for at least one minute, with the vehicle on level ground. At normal operating temperature (approximately 82° C. or 180° F), the fluid level is correct if it is in the HOT region (cross-hatched area) on the oil level indicator. The fluid level will be approximately at the upper COLD hole of the dipstick at 21° C (70° F) fluid temperature. NOTE: Engine and Transmission should be at normal operating temperature before performing this procedure. After the fluid has been checked, seat the dipstick fully to seal out water and dirt. 1. Start engine and apply parking brake. 2. Shift the transmission into DRIVE for approximately 2 seconds. 3. Shift the transmission into REVERSE for approximately 2 seconds. 4. Shift the transmission into PARK. 5. Hook up scan tool and select transmission. 6. Select sensors. 7. Read the transmission temperature value. 8. Compare the fluid temperature value with the chart. 9. Adjust transmission fluid level shown on the dipstick according to the Transmission Fluid Temperature Chart. NOTE: After adding any fluid to the transmission, wait a minimum of 2 minutes for the oil to fully drain from the fill tube into the transmission before rechecking the fluid level. 10. Check transmission for leaks.
2011 | Dodge or Ram Truck | RAM 2500 Truck 4WD | V8-5.7L | Alignment ¦Service and Repair, Procedures: Wheel Alignment Procedures, Tie Rod Ball Stud Housing Misalignment Check | TIE ROD BALL STUD HOUSING MISALIGNMENT CHECK 4500/5500 Special Tools: NOTE: This procedure describes how to check for parallel alignment of the RH and LH steering tie rod ball stud housings. It is essential to have these within +/-3 degrees of parallel to prevent ball stud durability issues. NOTE: All views, left side shown, right side similar. 1. Position the vehicle on a level surface with vehicle weight on the front tires, and place the front wheels in the straight ahead position 2. Make sure the circular bottom plane (2) of the LH and RH tie rod ball stud housings (1) are free of debris and burrs. NOTE: Measure and record the RH tie rod angle first to establish a baseline for the truck, then measure and record the LH tie rod angle using the same procedure used on the right tie rod. Measure both the RH and LH tie rod ball stud housing angles from underneath the truck using the following steps. 3. Hold the Tie Rod Alignment Adapter - (2) securely under the circular bottom plane of the ball stud housing (1). Make sure the tool makes contact with the entire perimeter of the ball stud housing (1) and is not resting on the domed cap or grease fitting. NOTE: The angle on the inclinometer is POSITIVE WHEN THE NEEDLE IS FORWARD of the zero degree mark (pointing toward the front of the truck on both the LH or RH sides) and NEGATIVE WHEN AFTER the zero (pointing toward the rear of the truck). The tie rod angle readings should always be positive unless castor is significantly out of specifications. 4. Mount the Inclinometer - (2) on the flat bottom surface of Tie Rod Alignment Adapter - (1) in the fore-aft orientation. Record the tie rod angle, then repeat steps 3, 4 on the LH tie rod end. 5. Determine the offset of the RH and LH tie rod ball stud housings by calculating the difference between the LH and RH ball stud angles. For example, if one side is +3 degrees and the other side is -4 degrees then the difference is 7 degrees. + Equal to or less than 3 degree difference - no further action needs to be taken, return to the previous procedure step and continue that procedure. + Over 3 degree difference with a new LH tie rod end - Loosen the LH tie rod adjustment sleeve bolts and rotate the tie rod end to adjust the ball stud housing to within 3 degrees of the RH side, then proceed with alignment or toe adjustment See: Alignment > Procedures > Wheel Alignment Procedures ). + Over 3 degree difference without a new LH tie rod end - Replace the LH tie rod end See: Tie Rod End > Removal and Replacement > Tie Rod End - Removal. NOTE: Any future alignment process on a 4500/5500 should use this procedure.
2011 | Dodge or Ram Truck | RAM 3500 Chassis Cab Truck 2WD | L6-6.7L DSL Turbo | Cooling System ¦Service and Repair, Procedures: Filling | FILLING 6.7L DIESEL ENGINE Special Tools: Clean cooling system prior to refilling See: Cooling System > Procedures. 1. Close radiator drain plug. CAUTION: All air must be purged from the 6.7L engine when refilling the cooling system. Failure to do so can cause EGR Cooler cracking which can lead to catastrophic engine and exhaust system damage. 2. Remove the vent fitting (1) located near the EGR cooler (2). NOTE: The diesel engine is equipped with two one-way check valves (jiggle pins). The check valves are used as a servicing feature and will vent air when the system is being filled. Water pressure (or flow) will hold the valves closed. 3. Using Tool on the 6.9L, fill the cooling system with coolant mixture See: Coolant > Components > Engine Coolant 4. Fill system until coolant comes out of vent hole. 5. Install vent fitting when coolant is present at the vent tube. Tighten to 6 Nm (55 in. lbs.). 6. Squeeze the upper radiator hose and add additional coolant as necessary. 7. Start and operated the engine. Take the vehicle on a test drive till operating temperature is reached. Shut the engine down and wait till engine is cool. 8. Slowly loosen vent fitting (1) to purge any trapped air. If air is still present. Repeat step 3 5. 9. Check coolant level in coolant recovery container. Fill to FULL line. 10. The volume of coolant added to the engine must be within 1.5 quarts of the volume drained. If this requirement has not been met, repeat steps 2 9. 11. Remove Tool. Install radiator cap. FILLING 5.9L DIESEL ENGINE Clean cooling system prior to refilling See: Cooling System > Procedures. 1. Close radiator drain plug. 2. Using Tool on the 5.9L, fill the cooling system with coolant mixture See: Coolant > Components > Engine Coolant 3. Squeeze the upper radiator hose and add additional coolant as necessary. 4. Fill coolant recovery container to the FULL mark. 5. Start and operate engine until thermostat opens. Upper radiator hose should be warm to touch. 6. Accelerate engine from idle to 2500 RPM five times. (throttle snaps) 7. Shut off engine. Allowing cooling system to settle. Fill coolant recovery container to FULL line. 8. Start and operate engine. Take vehicle for a test drive till operating temperature is reached. 9. Shut off engine. Allow engine to cool. Fill coolant recovery container to FULL line. 10. The volume of coolant added to the engine must be within 1.5 quarts of the volume drained. If this requirement has not been met, repeat steps 1 9. 11. Remove Tool. Install radiator cap.
2011 | Dodge or Ram Truck | RAM 3500 Chassis Cab Truck 2WD | L6-6.7L DSL Turbo | Fuel Tank ¦Service and Repair, Procedures: Draining Fuel Tank | DRAINING FUEL TANK Special Tools: NOTE: Two different procedures may be used to drain fuel tank: through the fuel fill fitting on tank, or using a diagnostic scan tool to activate the fuel pump relay. Due to a one-way check valve installed into the fuel fill opening fitting at the tank, the tank cannot be drained conventionally at the fill cap. NOTE: The quickest draining procedure involves removing the rubber fuel fill hose at the fuel tank. NOTE: As an alternative procedure, the electric fuel pump may be activated allowing tank to be drained at fuel rail connection. Refer to diagnostic scan tool for fuel pump activation procedures. Attach end of Fuel Pressure Adapter or at fuel rail disconnection (Fuel Pressure Adapter is used on 5/16" fuel lines while Fuel Pressure Adapter is used on 3/8" fuel lines). Position opposite end of this hose tool to an approved diesel fuel draining station. Activate fuel pump and drain tank until empty. NOTE: If electric fuel pump is not operating, fuel must be drained through fuel fill fitting at tank. Refer to following procedures. 1. Release fuel system pressure. 2. Thoroughly clean area around fuel fill fitting and rubber fuel fill hose at tank. 3. If vehicle is equipped with 4 doors and a 6 foot (short) box, remove left-rear tire/wheel. 4. Loosen clamp and disconnect rubber fuel fill hose at tank fitting. Using an approved diesel fuel holding tank, drain fuel tank through this fitting.
2011 | Dodge or Ram Truck | RAM 3500 Chassis Cab Truck 2WD | L6-6.7L DSL Turbo | Engine Oil ¦Service and Repair, Procedures: Engine Oil Level Check | ENGINE OIL LEVEL CAUTION: Do not overfill crankcase with engine oil, oil foaming and oil pressure loss can result. To ensure proper lubrication of an engine, the engine oil must be maintained at an acceptable level. The acceptable oil level is in the SAFE RANGE (3) on the engine oil dipstick. NOTE: Note: The best time to check the engine oil level is after the engine is at operating temperature and has been turned off (not running) for 30 minutes. 1. Position vehicle on level surface. 2. With engine OFF, allow approximately 30 minutes for oil to settle to bottom of crankcase, remove engine oil dipstick. 3. Wipe dipstick clean. 4. Replace dipstick and verify it is seated in the tube. 5. Remove dipstick, with handle held above the tip, take oil level reading. 6. Add oil only if level is below the SAFE RANGE area on the dipstick. 7. Replace dipstick.
2011 | Dodge or Ram Truck | RAM 3500 Chassis Cab Truck 2WD | L6-6.7L DSL Turbo | Steering ¦Service and Repair, Procedures: Power Steering Fluid Level Checking | POWER STEERING FLUID LEVEL CHECKING WARNING: FLUID LEVEL SHOULD BE CHECKED WITH THE ENGINE OFF TO PREVENT PERSONAL INJURY FROM MOVING PARTS. CAUTION: MOPAR(R) ATF+4 is to be used in the power steering system. No other power steering or automatic transmission fluid is to be used in the system. Damage may result to the power steering pump and system if any other fluid is used, and do not overfill. The power steering fluid level can be viewed on the dipstick attached to the filler cap. There are two ranges listed on the dipstick, COLD and HOT. Before opening power steering system, wipe the reservoir filler cap free of dirt and debris. Remove the cap and check the fluid level on its dipstick. When the fluid is at normal ambient temperature, approximately 21°C to 27°C (70°F to 80°F), the fluid level should read between the minimum and maximum area of the cold range. When the fluid is hot, fluid level is allowed to read up to the highest end of the HOT range. Only add fluid when the vehicle is cold. Use only Mopar(R) ATF+4. Do not overfill the power steering system.
2011 | Dodge or Ram Truck | RAM 3500 Chassis Cab Truck 2WD | L6-6.7L DSL Turbo | Automatic Transmission/Transaxle ¦Service and Repair, Procedures: 68RFE Automatic Transmission, Check Oil Level | FLUID LEVEL CHECK Low fluid level can cause a variety of conditions because it allows the pump to take in air along with the fluid. As in any hydraulic system, air bubbles make the fluid spongy, therefore, pressures will be low and build up slowly. Improper filling can also raise the fluid level too high. When the transmssion has too much fluid, the geartrain churns up foam and cause the same conditions which occur with a low fluid level. In either case, air bubbles can cause overheating and fluid oxidation, and varnishing. This can interfere with normal valve, clutch, and accumulator operation. Foaming can also result in fluid escaping from the transmission vent where it may be mistaken for a leak. The transmission has a dipstick to check oil level. It is located on the right side of the engine. Be sure to wipe all dirt from dipstick handle before removing. The torque converter fills in both the P (PARK) and N (NEUTRAL) positions. Place the selector lever in P (PARK) to be sure that the fluid level check is accurate. The engine should be running at idle speed for at least one minute, with the vehicle on level ground. At normal operating temperature (approximately 82° C. or 180° F), the fluid level is correct if it is in the HOT region (cross-hatched area) on the oil level indicator. The fluid level will be approximately at the upper COLD hole of the dipstick at 21° C (70° F) fluid temperature. NOTE: Engine and Transmission should be at normal operating temperature before performing this procedure. After the fluid has been checked, seat the dipstick fully to seal out water and dirt. 1. Start engine and apply parking brake. 2. Shift the transmission into DRIVE for approximately 2 seconds. 3. Shift the transmission into REVERSE for approximately 2 seconds. 4. Shift the transmission into PARK. 5. Hook up scan tool and select transmission. 6. Select sensors. 7. Read the transmission temperature value. 8. Compare the fluid temperature value with the chart. 9. Adjust transmission fluid level shown on the dipstick according to the Transmission Fluid Temperature Chart. NOTE: After adding any fluid to the transmission, wait a minimum of 2 minutes for the oil to fully drain from the fill tube into the transmission before rechecking the fluid level. 10. Check transmission for leaks.
2011 | Dodge or Ram Truck | RAM 3500 Chassis Cab Truck 2WD | L6-6.7L DSL Turbo | Automatic Transmission/Transaxle ¦Service and Repair, Procedures: AS68RC Automatic Transmission, Check Oil Level | FLUID LEVEL CHECK Low fluid level can cause a variety of conditions because it allows the pump to take in air along with the fluid. As in any hydraulic system, air bubbles make the fluid spongy, therefore, pressures will be low and build up slowly. Improper filling can also raise the fluid level too high. When the transmission has too much fluid, the gear train churns up foam and cause the same conditions which occur with a low fluid level. In either case, air bubbles can cause overheating and/or fluid oxidation, and varnishing. This can interfere with normal valve, clutch, and accumulator operation. Foaming can also result in fluid escaping from the transmission vent where it may be mistaken for a leak. After the fluid has been checked, seat the dipstick fully to seal out water and dirt. The transmission has a dipstick to check oil level. Be sure to wipe all dirt from dipstick handle before removing. The torque converter fills in both the P (PARK) and N (NEUTRAL) positions. Place the selector lever in P (PARK) to be sure that the fluid level check is accurate. The engine should be running at idle speed for at least one minute, with the vehicle on level ground. At normal operating temperature (approximately 82° C. or 180° F), the fluid level is correct if it is in the HOT region (cross-hatched area) on the oil level indicator. The fluid level will be approximately at the upper COLD hole of the dipstick at 21° C (70° F) fluid temperature. NOTE: The engine and transmission should be at normal operating temperature before performing this procedure. Optimum fluid temperature for checking the level should be between 70°C (158°F) and 80°C ( 176°F). 1. Start engine and apply parking brake. 2. Shift the transmission into DRIVE for approximately 2 seconds. 3. Shift the transmission into REVERSE for approximately 2 seconds. 4. Shift the transmission into PARK. 5. Connect the scan tool and select transmission. 6. Select sensors. 7. Read the transmission temperature value. 8. Compare the fluid temperature value with the chart. 9. Adjust transmission fluid level shown on the dipstick according to the Transmission Fluid Temperature Chart. NOTE: After adding any fluid to the transmission, wait a minimum of 2 minutes for the oil to fully drain from the fill tube into the transmission before rechecking the fluid level. 10. Check transmission for leaks.
2011 | Dodge or Ram Truck | RAM 3500 Chassis Cab Truck 2WD | L6-6.7L DSL Turbo | Power Steering Fluid ¦Service and Repair, Procedures: Power Steering Fluid Level Checking | POWER STEERING FLUID LEVEL CHECKING WARNING: FLUID LEVEL SHOULD BE CHECKED WITH THE ENGINE OFF TO PREVENT PERSONAL INJURY FROM MOVING PARTS. CAUTION: MOPAR(R) ATF+4 is to be used in the power steering system. No other power steering or automatic transmission fluid is to be used in the system. Damage may result to the power steering pump and system if any other fluid is used, and do not overfill. The power steering fluid level can be viewed on the dipstick attached to the filler cap. There are two ranges listed on the dipstick, COLD and HOT. Before opening power steering system, wipe the reservoir filler cap free of dirt and debris. Remove the cap and check the fluid level on its dipstick. When the fluid is at normal ambient temperature, approximately 21°C to 27°C (70°F to 80°F), the fluid level should read between the minimum and maximum area of the cold range. When the fluid is hot, fluid level is allowed to read up to the highest end of the HOT range. Only add fluid when the vehicle is cold. Use only Mopar(R) ATF+4. Do not overfill the power steering system.
2011 | Dodge or Ram Truck | RAM 3500 Chassis Cab Truck 2WD | L6-6.7L DSL Turbo | Fluid - A/T ¦Service and Repair, Procedures: 68RFE Automatic Transmission, Check Oil Level | FLUID LEVEL CHECK Low fluid level can cause a variety of conditions because it allows the pump to take in air along with the fluid. As in any hydraulic system, air bubbles make the fluid spongy, therefore, pressures will be low and build up slowly. Improper filling can also raise the fluid level too high. When the transmssion has too much fluid, the geartrain churns up foam and cause the same conditions which occur with a low fluid level. In either case, air bubbles can cause overheating and fluid oxidation, and varnishing. This can interfere with normal valve, clutch, and accumulator operation. Foaming can also result in fluid escaping from the transmission vent where it may be mistaken for a leak. The transmission has a dipstick to check oil level. It is located on the right side of the engine. Be sure to wipe all dirt from dipstick handle before removing. The torque converter fills in both the P (PARK) and N (NEUTRAL) positions. Place the selector lever in P (PARK) to be sure that the fluid level check is accurate. The engine should be running at idle speed for at least one minute, with the vehicle on level ground. At normal operating temperature (approximately 82° C. or 180° F), the fluid level is correct if it is in the HOT region (cross-hatched area) on the oil level indicator. The fluid level will be approximately at the upper COLD hole of the dipstick at 21° C (70° F) fluid temperature. NOTE: Engine and Transmission should be at normal operating temperature before performing this procedure. After the fluid has been checked, seat the dipstick fully to seal out water and dirt. 1. Start engine and apply parking brake. 2. Shift the transmission into DRIVE for approximately 2 seconds. 3. Shift the transmission into REVERSE for approximately 2 seconds. 4. Shift the transmission into PARK. 5. Hook up scan tool and select transmission. 6. Select sensors. 7. Read the transmission temperature value. 8. Compare the fluid temperature value with the chart. 9. Adjust transmission fluid level shown on the dipstick according to the Transmission Fluid Temperature Chart. NOTE: After adding any fluid to the transmission, wait a minimum of 2 minutes for the oil to fully drain from the fill tube into the transmission before rechecking the fluid level. 10. Check transmission for leaks.
2011 | Dodge or Ram Truck | RAM 3500 Chassis Cab Truck 2WD | L6-6.7L DSL Turbo | Fluid - A/T ¦Service and Repair, Procedures: AS68RC Automatic Transmission, Check Oil Level | FLUID LEVEL CHECK Low fluid level can cause a variety of conditions because it allows the pump to take in air along with the fluid. As in any hydraulic system, air bubbles make the fluid spongy, therefore, pressures will be low and build up slowly. Improper filling can also raise the fluid level too high. When the transmission has too much fluid, the gear train churns up foam and cause the same conditions which occur with a low fluid level. In either case, air bubbles can cause overheating and/or fluid oxidation, and varnishing. This can interfere with normal valve, clutch, and accumulator operation. Foaming can also result in fluid escaping from the transmission vent where it may be mistaken for a leak. After the fluid has been checked, seat the dipstick fully to seal out water and dirt. The transmission has a dipstick to check oil level. Be sure to wipe all dirt from dipstick handle before removing. The torque converter fills in both the P (PARK) and N (NEUTRAL) positions. Place the selector lever in P (PARK) to be sure that the fluid level check is accurate. The engine should be running at idle speed for at least one minute, with the vehicle on level ground. At normal operating temperature (approximately 82° C. or 180° F), the fluid level is correct if it is in the HOT region (cross-hatched area) on the oil level indicator. The fluid level will be approximately at the upper COLD hole of the dipstick at 21° C (70° F) fluid temperature. NOTE: The engine and transmission should be at normal operating temperature before performing this procedure. Optimum fluid temperature for checking the level should be between 70°C (158°F) and 80°C ( 176°F). 1. Start engine and apply parking brake. 2. Shift the transmission into DRIVE for approximately 2 seconds. 3. Shift the transmission into REVERSE for approximately 2 seconds. 4. Shift the transmission into PARK. 5. Connect the scan tool and select transmission. 6. Select sensors. 7. Read the transmission temperature value. 8. Compare the fluid temperature value with the chart. 9. Adjust transmission fluid level shown on the dipstick according to the Transmission Fluid Temperature Chart. NOTE: After adding any fluid to the transmission, wait a minimum of 2 minutes for the oil to fully drain from the fill tube into the transmission before rechecking the fluid level. 10. Check transmission for leaks.
2011 | Dodge or Ram Truck | RAM 3500 Chassis Cab Truck 2WD | L6-6.7L DSL Turbo | Alignment ¦Service and Repair, Procedures: Wheel Alignment Procedures, Tie Rod Ball Stud Housing Misalignment Check | TIE ROD BALL STUD HOUSING MISALIGNMENT CHECK 4500/5500 Special Tools: NOTE: This procedure describes how to check for parallel alignment of the RH and LH steering tie rod ball stud housings. It is essential to have these within +/-3 degrees of parallel to prevent ball stud durability issues. NOTE: All views, left side shown, right side similar. 1. Position the vehicle on a level surface with vehicle weight on the front tires, and place the front wheels in the straight ahead position 2. Make sure the circular bottom plane (2) of the LH and RH tie rod ball stud housings (1) are free of debris and burrs. NOTE: Measure and record the RH tie rod angle first to establish a baseline for the truck, then measure and record the LH tie rod angle using the same procedure used on the right tie rod. Measure both the RH and LH tie rod ball stud housing angles from underneath the truck using the following steps. 3. Hold the Tie Rod Alignment Adapter - (2) securely under the circular bottom plane of the ball stud housing (1). Make sure the tool makes contact with the entire perimeter of the ball stud housing (1) and is not resting on the domed cap or grease fitting. NOTE: The angle on the inclinometer is POSITIVE WHEN THE NEEDLE IS FORWARD of the zero degree mark (pointing toward the front of the truck on both the LH or RH sides) and NEGATIVE WHEN AFTER the zero (pointing toward the rear of the truck). The tie rod angle readings should always be positive unless castor is significantly out of specifications. 4. Mount the Inclinometer - (2) on the flat bottom surface of Tie Rod Alignment Adapter - (1) in the fore-aft orientation. Record the tie rod angle, then repeat steps 3, 4 on the LH tie rod end. 5. Determine the offset of the RH and LH tie rod ball stud housings by calculating the difference between the LH and RH ball stud angles. For example, if one side is +3 degrees and the other side is -4 degrees then the difference is 7 degrees. + Equal to or less than 3 degree difference - no further action needs to be taken, return to the previous procedure step and continue that procedure. + Over 3 degree difference with a new LH tie rod end - Loosen the LH tie rod adjustment sleeve bolts and rotate the tie rod end to adjust the ball stud housing to within 3 degrees of the RH side, then proceed with alignment or toe adjustment See: Alignment > Procedures > Wheel Alignment Procedures ). + Over 3 degree difference without a new LH tie rod end - Replace the LH tie rod end See: Tie Rod End > Removal and Replacement > Tie Rod End - Removal. NOTE: Any future alignment process on a 4500/5500 should use this procedure.
2011 | Dodge or Ram Truck | RAM 3500 Chassis Cab Truck 2WD | V8-5.7L | Fuel Tank ¦Service and Repair, Procedures: Draining Fuel Tank | DRAINING FUEL TANK Special Tools: Conventional Procedure WARNING: The fuel system may be under constant fuel pressure even with the engine off. This pressure must be released before servicing the fuel tank. Due to a one-way check valve installed into the fuel fill fitting at the tank, the tank cannot be drained at the fuel fill cap. 1. Perform the fuel system pressure release procedure See: Fuel Pressure Release > Procedures > Fuel System Pressure Release Procedure NOTE: Tool number is used on 5/16" fuel lines while tool number is used on 3/8" fuel lines. 2. Attach one end of the special test hose or at the fuel line quick-connect fitting (1). 3. Attach the opposite end of the special test hose or to the Fuel Chief Gas Caddy 320-FC-P30-A or an OSHA approved gas caddy. 4. Using a diagnostic scan tool, activate the fuel pump until the fuel tank has been evacuated. Alternative Procedure NOTE: If the electric fuel pump is not operating, the fuel tank must be removed and drained through the fuel pump module opening of the fuel tank. 1. Perform the Fuel System Pressure Release procedure See: Fuel Pressure Release > Procedures > Fuel System Pressure Release Procedure 2. Disconnect and isolate the negative battery cable (1). 3. Raise and support the vehicle. 4. Remove the fuel tank See: Fuel Tank > Removal and Replacement > Fuel Tank - Removal 5. Remove the fuel pump module (1) See: Fuel Tank > Removal and Replacement > Fuel Tank - Removal 6. Position a 3/8" hose into the fuel pump module opening of the fuel tank. 7. Attach the opposite end of this hose to the Fuel Chief Gas Caddy 320-FC-P30-A or an OSHA approved gas caddy. 8. Using the gas caddy, evacuate the fuel tank.
2011 | Dodge or Ram Truck | RAM 3500 Chassis Cab Truck 2WD | V8-5.7L | Steering ¦Service and Repair, Procedures: Power Steering Fluid Level Checking | POWER STEERING FLUID LEVEL CHECKING WARNING: FLUID LEVEL SHOULD BE CHECKED WITH THE ENGINE OFF TO PREVENT PERSONAL INJURY FROM MOVING PARTS. CAUTION: MOPAR(R) ATF+4 is to be used in the power steering system. No other power steering or automatic transmission fluid is to be used in the system. Damage may result to the power steering pump and system if any other fluid is used, and do not overfill. The power steering fluid level can be viewed on the dipstick attached to the filler cap. There are two ranges listed on the dipstick, COLD and HOT. Before opening power steering system, wipe the reservoir filler cap free of dirt and debris. Remove the cap and check the fluid level on its dipstick. When the fluid is at normal ambient temperature, approximately 21°C to 27°C (70°F to 80°F), the fluid level should read between the minimum and maximum area of the cold range. When the fluid is hot, fluid level is allowed to read up to the highest end of the HOT range. Only add fluid when the vehicle is cold. Use only Mopar(R) ATF+4. Do not overfill the power steering system.
2011 | Dodge or Ram Truck | RAM 3500 Chassis Cab Truck 2WD | V8-5.7L | Automatic Transmission/Transaxle ¦Service and Repair, Procedures: 545RFE Automatic Transmission, Check Oil Level | FLUID LEVEL CHECK Low fluid level can cause a variety of conditions because it allows the pump to take in air along with the fluid. As in any hydraulic system, air bubbles make the fluid spongy, therefore, pressures will be low and build up slowly. Improper filling can also raise the fluid level too high. When the transmssion has too much fluid, the geartrain churns up foam and cause the same conditions which occur with a low fluid level. In either case, air bubbles can cause overheating and fluid oxidation, and varnishing. This can interfere with normal valve, clutch, and accumulator operation. Foaming can also result in fluid escaping from the transmission vent where it may be mistaken for a leak. The transmission has a dipstick to check oil level. It is located on the right side of the engine. Be sure to wipe all dirt from dipstick handle before removing. The torque converter fills in both the P (PARK) and N (NEUTRAL) positions. Place the selector lever in P (PARK) to be sure that the fluid level check is accurate. The engine should be running at idle speed for at least one minute, with the vehicle on level ground. At normal operating temperature (approximately 82° C. or 180° F), the fluid level is correct if it is in the HOT region (cross-hatched area) on the oil level indicator. The fluid level will be approximately at the upper COLD hole of the dipstick at 21° C (70° F) fluid temperature. NOTE: Engine and Transmission should be at normal operating temperature before performing this procedure. After the fluid has been checked, seat the dipstick fully to seal out water and dirt. 1. Start engine and apply parking brake. 2. Shift the transmission into DRIVE for approximately 2 seconds. 3. Shift the transmission into REVERSE for approximately 2 seconds. 4. Shift the transmission into PARK. 5. Hook up scan tool and select transmission. 6. Select sensors. 7. Read the transmission temperature value. 8. Compare the fluid temperature value with the chart. 9. Adjust transmission fluid level shown on the dipstick according to the Transmission Fluid Temperature Chart. NOTE: After adding any fluid to the transmission, wait a minimum of 2 minutes for the oil to fully drain from the fill tube into the transmission before rechecking the fluid level. 10. Check transmission for leaks.
2011 | Dodge or Ram Truck | RAM 3500 Chassis Cab Truck 2WD | V8-5.7L | Power Steering Fluid ¦Service and Repair, Procedures: Power Steering Fluid Level Checking | POWER STEERING FLUID LEVEL CHECKING WARNING: FLUID LEVEL SHOULD BE CHECKED WITH THE ENGINE OFF TO PREVENT PERSONAL INJURY FROM MOVING PARTS. CAUTION: MOPAR(R) ATF+4 is to be used in the power steering system. No other power steering or automatic transmission fluid is to be used in the system. Damage may result to the power steering pump and system if any other fluid is used, and do not overfill. The power steering fluid level can be viewed on the dipstick attached to the filler cap. There are two ranges listed on the dipstick, COLD and HOT. Before opening power steering system, wipe the reservoir filler cap free of dirt and debris. Remove the cap and check the fluid level on its dipstick. When the fluid is at normal ambient temperature, approximately 21°C to 27°C (70°F to 80°F), the fluid level should read between the minimum and maximum area of the cold range. When the fluid is hot, fluid level is allowed to read up to the highest end of the HOT range. Only add fluid when the vehicle is cold. Use only Mopar(R) ATF+4. Do not overfill the power steering system.
2011 | Dodge or Ram Truck | RAM 3500 Chassis Cab Truck 2WD | V8-5.7L | Fluid - A/T ¦Service and Repair, Procedures: 545RFE Automatic Transmission, Check Oil Level | FLUID LEVEL CHECK Low fluid level can cause a variety of conditions because it allows the pump to take in air along with the fluid. As in any hydraulic system, air bubbles make the fluid spongy, therefore, pressures will be low and build up slowly. Improper filling can also raise the fluid level too high. When the transmssion has too much fluid, the geartrain churns up foam and cause the same conditions which occur with a low fluid level. In either case, air bubbles can cause overheating and fluid oxidation, and varnishing. This can interfere with normal valve, clutch, and accumulator operation. Foaming can also result in fluid escaping from the transmission vent where it may be mistaken for a leak. The transmission has a dipstick to check oil level. It is located on the right side of the engine. Be sure to wipe all dirt from dipstick handle before removing. The torque converter fills in both the P (PARK) and N (NEUTRAL) positions. Place the selector lever in P (PARK) to be sure that the fluid level check is accurate. The engine should be running at idle speed for at least one minute, with the vehicle on level ground. At normal operating temperature (approximately 82° C. or 180° F), the fluid level is correct if it is in the HOT region (cross-hatched area) on the oil level indicator. The fluid level will be approximately at the upper COLD hole of the dipstick at 21° C (70° F) fluid temperature. NOTE: Engine and Transmission should be at normal operating temperature before performing this procedure. After the fluid has been checked, seat the dipstick fully to seal out water and dirt. 1. Start engine and apply parking brake. 2. Shift the transmission into DRIVE for approximately 2 seconds. 3. Shift the transmission into REVERSE for approximately 2 seconds. 4. Shift the transmission into PARK. 5. Hook up scan tool and select transmission. 6. Select sensors. 7. Read the transmission temperature value. 8. Compare the fluid temperature value with the chart. 9. Adjust transmission fluid level shown on the dipstick according to the Transmission Fluid Temperature Chart. NOTE: After adding any fluid to the transmission, wait a minimum of 2 minutes for the oil to fully drain from the fill tube into the transmission before rechecking the fluid level. 10. Check transmission for leaks.
2011 | Dodge or Ram Truck | RAM 3500 Chassis Cab Truck 2WD | V8-5.7L | Alignment ¦Service and Repair, Procedures: Wheel Alignment Procedures, Tie Rod Ball Stud Housing Misalignment Check | TIE ROD BALL STUD HOUSING MISALIGNMENT CHECK 4500/5500 Special Tools: NOTE: This procedure describes how to check for parallel alignment of the RH and LH steering tie rod ball stud housings. It is essential to have these within +/-3 degrees of parallel to prevent ball stud durability issues. NOTE: All views, left side shown, right side similar. 1. Position the vehicle on a level surface with vehicle weight on the front tires, and place the front wheels in the straight ahead position 2. Make sure the circular bottom plane (2) of the LH and RH tie rod ball stud housings (1) are free of debris and burrs. NOTE: Measure and record the RH tie rod angle first to establish a baseline for the truck, then measure and record the LH tie rod angle using the same procedure used on the right tie rod. Measure both the RH and LH tie rod ball stud housing angles from underneath the truck using the following steps. 3. Hold the Tie Rod Alignment Adapter - (2) securely under the circular bottom plane of the ball stud housing (1). Make sure the tool makes contact with the entire perimeter of the ball stud housing (1) and is not resting on the domed cap or grease fitting. NOTE: The angle on the inclinometer is POSITIVE WHEN THE NEEDLE IS FORWARD of the zero degree mark (pointing toward the front of the truck on both the LH or RH sides) and NEGATIVE WHEN AFTER the zero (pointing toward the rear of the truck). The tie rod angle readings should always be positive unless castor is significantly out of specifications. 4. Mount the Inclinometer - (2) on the flat bottom surface of Tie Rod Alignment Adapter - (1) in the fore-aft orientation. Record the tie rod angle, then repeat steps 3, 4 on the LH tie rod end. 5. Determine the offset of the RH and LH tie rod ball stud housings by calculating the difference between the LH and RH ball stud angles. For example, if one side is +3 degrees and the other side is -4 degrees then the difference is 7 degrees. + Equal to or less than 3 degree difference - no further action needs to be taken, return to the previous procedure step and continue that procedure. + Over 3 degree difference with a new LH tie rod end - Loosen the LH tie rod adjustment sleeve bolts and rotate the tie rod end to adjust the ball stud housing to within 3 degrees of the RH side, then proceed with alignment or toe adjustment See: Alignment > Procedures > Wheel Alignment Procedures ). + Over 3 degree difference without a new LH tie rod end - Replace the LH tie rod end See: Tie Rod End > Removal and Replacement > Tie Rod End - Removal. NOTE: Any future alignment process on a 4500/5500 should use this procedure.
2011 | Dodge or Ram Truck | RAM 3500 Chassis Cab Truck 4WD | L6-6.7L DSL Turbo | Cooling System ¦Service and Repair, Procedures: Filling | FILLING 6.7L DIESEL ENGINE Special Tools: Clean cooling system prior to refilling See: Cooling System > Procedures. 1. Close radiator drain plug. CAUTION: All air must be purged from the 6.7L engine when refilling the cooling system. Failure to do so can cause EGR Cooler cracking which can lead to catastrophic engine and exhaust system damage. 2. Remove the vent fitting (1) located near the EGR cooler (2). NOTE: The diesel engine is equipped with two one-way check valves (jiggle pins). The check valves are used as a servicing feature and will vent air when the system is being filled. Water pressure (or flow) will hold the valves closed. 3. Using Tool on the 6.9L, fill the cooling system with coolant mixture See: Coolant > Components > Engine Coolant 4. Fill system until coolant comes out of vent hole. 5. Install vent fitting when coolant is present at the vent tube. Tighten to 6 Nm (55 in. lbs.). 6. Squeeze the upper radiator hose and add additional coolant as necessary. 7. Start and operated the engine. Take the vehicle on a test drive till operating temperature is reached. Shut the engine down and wait till engine is cool. 8. Slowly loosen vent fitting (1) to purge any trapped air. If air is still present. Repeat step 3 5. 9. Check coolant level in coolant recovery container. Fill to FULL line. 10. The volume of coolant added to the engine must be within 1.5 quarts of the volume drained. If this requirement has not been met, repeat steps 2 9. 11. Remove Tool. Install radiator cap. FILLING 5.9L DIESEL ENGINE Clean cooling system prior to refilling See: Cooling System > Procedures. 1. Close radiator drain plug. 2. Using Tool on the 5.9L, fill the cooling system with coolant mixture See: Coolant > Components > Engine Coolant 3. Squeeze the upper radiator hose and add additional coolant as necessary. 4. Fill coolant recovery container to the FULL mark. 5. Start and operate engine until thermostat opens. Upper radiator hose should be warm to touch. 6. Accelerate engine from idle to 2500 RPM five times. (throttle snaps) 7. Shut off engine. Allowing cooling system to settle. Fill coolant recovery container to FULL line. 8. Start and operate engine. Take vehicle for a test drive till operating temperature is reached. 9. Shut off engine. Allow engine to cool. Fill coolant recovery container to FULL line. 10. The volume of coolant added to the engine must be within 1.5 quarts of the volume drained. If this requirement has not been met, repeat steps 1 9. 11. Remove Tool. Install radiator cap.
2011 | Dodge or Ram Truck | RAM 3500 Chassis Cab Truck 4WD | L6-6.7L DSL Turbo | Fuel Tank ¦Service and Repair, Procedures: Draining Fuel Tank | DRAINING FUEL TANK Special Tools: NOTE: Two different procedures may be used to drain fuel tank: through the fuel fill fitting on tank, or using a diagnostic scan tool to activate the fuel pump relay. Due to a one-way check valve installed into the fuel fill opening fitting at the tank, the tank cannot be drained conventionally at the fill cap. NOTE: The quickest draining procedure involves removing the rubber fuel fill hose at the fuel tank. NOTE: As an alternative procedure, the electric fuel pump may be activated allowing tank to be drained at fuel rail connection. Refer to diagnostic scan tool for fuel pump activation procedures. Attach end of Fuel Pressure Adapter or at fuel rail disconnection (Fuel Pressure Adapter is used on 5/16" fuel lines while Fuel Pressure Adapter is used on 3/8" fuel lines). Position opposite end of this hose tool to an approved diesel fuel draining station. Activate fuel pump and drain tank until empty. NOTE: If electric fuel pump is not operating, fuel must be drained through fuel fill fitting at tank. Refer to following procedures. 1. Release fuel system pressure. 2. Thoroughly clean area around fuel fill fitting and rubber fuel fill hose at tank. 3. If vehicle is equipped with 4 doors and a 6 foot (short) box, remove left-rear tire/wheel. 4. Loosen clamp and disconnect rubber fuel fill hose at tank fitting. Using an approved diesel fuel holding tank, drain fuel tank through this fitting.
2011 | Dodge or Ram Truck | RAM 3500 Chassis Cab Truck 4WD | L6-6.7L DSL Turbo | Engine Oil ¦Service and Repair, Procedures: Engine Oil Level Check | ENGINE OIL LEVEL CAUTION: Do not overfill crankcase with engine oil, oil foaming and oil pressure loss can result. To ensure proper lubrication of an engine, the engine oil must be maintained at an acceptable level. The acceptable oil level is in the SAFE RANGE (3) on the engine oil dipstick. NOTE: Note: The best time to check the engine oil level is after the engine is at operating temperature and has been turned off (not running) for 30 minutes. 1. Position vehicle on level surface. 2. With engine OFF, allow approximately 30 minutes for oil to settle to bottom of crankcase, remove engine oil dipstick. 3. Wipe dipstick clean. 4. Replace dipstick and verify it is seated in the tube. 5. Remove dipstick, with handle held above the tip, take oil level reading. 6. Add oil only if level is below the SAFE RANGE area on the dipstick. 7. Replace dipstick.
2011 | Dodge or Ram Truck | RAM 3500 Chassis Cab Truck 4WD | L6-6.7L DSL Turbo | Steering ¦Service and Repair, Procedures: Power Steering Fluid Level Checking | POWER STEERING FLUID LEVEL CHECKING WARNING: FLUID LEVEL SHOULD BE CHECKED WITH THE ENGINE OFF TO PREVENT PERSONAL INJURY FROM MOVING PARTS. CAUTION: MOPAR(R) ATF+4 is to be used in the power steering system. No other power steering or automatic transmission fluid is to be used in the system. Damage may result to the power steering pump and system if any other fluid is used, and do not overfill. The power steering fluid level can be viewed on the dipstick attached to the filler cap. There are two ranges listed on the dipstick, COLD and HOT. Before opening power steering system, wipe the reservoir filler cap free of dirt and debris. Remove the cap and check the fluid level on its dipstick. When the fluid is at normal ambient temperature, approximately 21°C to 27°C (70°F to 80°F), the fluid level should read between the minimum and maximum area of the cold range. When the fluid is hot, fluid level is allowed to read up to the highest end of the HOT range. Only add fluid when the vehicle is cold. Use only Mopar(R) ATF+4. Do not overfill the power steering system.
2011 | Dodge or Ram Truck | RAM 3500 Chassis Cab Truck 4WD | L6-6.7L DSL Turbo | Automatic Transmission/Transaxle ¦Service and Repair, Procedures: 68RFE Automatic Transmission, Check Oil Level | FLUID LEVEL CHECK Low fluid level can cause a variety of conditions because it allows the pump to take in air along with the fluid. As in any hydraulic system, air bubbles make the fluid spongy, therefore, pressures will be low and build up slowly. Improper filling can also raise the fluid level too high. When the transmssion has too much fluid, the geartrain churns up foam and cause the same conditions which occur with a low fluid level. In either case, air bubbles can cause overheating and fluid oxidation, and varnishing. This can interfere with normal valve, clutch, and accumulator operation. Foaming can also result in fluid escaping from the transmission vent where it may be mistaken for a leak. The transmission has a dipstick to check oil level. It is located on the right side of the engine. Be sure to wipe all dirt from dipstick handle before removing. The torque converter fills in both the P (PARK) and N (NEUTRAL) positions. Place the selector lever in P (PARK) to be sure that the fluid level check is accurate. The engine should be running at idle speed for at least one minute, with the vehicle on level ground. At normal operating temperature (approximately 82° C. or 180° F), the fluid level is correct if it is in the HOT region (cross-hatched area) on the oil level indicator. The fluid level will be approximately at the upper COLD hole of the dipstick at 21° C (70° F) fluid temperature. NOTE: Engine and Transmission should be at normal operating temperature before performing this procedure. After the fluid has been checked, seat the dipstick fully to seal out water and dirt. 1. Start engine and apply parking brake. 2. Shift the transmission into DRIVE for approximately 2 seconds. 3. Shift the transmission into REVERSE for approximately 2 seconds. 4. Shift the transmission into PARK. 5. Hook up scan tool and select transmission. 6. Select sensors. 7. Read the transmission temperature value. 8. Compare the fluid temperature value with the chart. 9. Adjust transmission fluid level shown on the dipstick according to the Transmission Fluid Temperature Chart. NOTE: After adding any fluid to the transmission, wait a minimum of 2 minutes for the oil to fully drain from the fill tube into the transmission before rechecking the fluid level. 10. Check transmission for leaks.
2011 | Dodge or Ram Truck | RAM 3500 Chassis Cab Truck 4WD | L6-6.7L DSL Turbo | Automatic Transmission/Transaxle ¦Service and Repair, Procedures: AS68RC Automatic Transmission, Check Oil Level | FLUID LEVEL CHECK Low fluid level can cause a variety of conditions because it allows the pump to take in air along with the fluid. As in any hydraulic system, air bubbles make the fluid spongy, therefore, pressures will be low and build up slowly. Improper filling can also raise the fluid level too high. When the transmission has too much fluid, the gear train churns up foam and cause the same conditions which occur with a low fluid level. In either case, air bubbles can cause overheating and/or fluid oxidation, and varnishing. This can interfere with normal valve, clutch, and accumulator operation. Foaming can also result in fluid escaping from the transmission vent where it may be mistaken for a leak. After the fluid has been checked, seat the dipstick fully to seal out water and dirt. The transmission has a dipstick to check oil level. Be sure to wipe all dirt from dipstick handle before removing. The torque converter fills in both the P (PARK) and N (NEUTRAL) positions. Place the selector lever in P (PARK) to be sure that the fluid level check is accurate. The engine should be running at idle speed for at least one minute, with the vehicle on level ground. At normal operating temperature (approximately 82° C. or 180° F), the fluid level is correct if it is in the HOT region (cross-hatched area) on the oil level indicator. The fluid level will be approximately at the upper COLD hole of the dipstick at 21° C (70° F) fluid temperature. NOTE: The engine and transmission should be at normal operating temperature before performing this procedure. Optimum fluid temperature for checking the level should be between 70°C (158°F) and 80°C ( 176°F). 1. Start engine and apply parking brake. 2. Shift the transmission into DRIVE for approximately 2 seconds. 3. Shift the transmission into REVERSE for approximately 2 seconds. 4. Shift the transmission into PARK. 5. Connect the scan tool and select transmission. 6. Select sensors. 7. Read the transmission temperature value. 8. Compare the fluid temperature value with the chart. 9. Adjust transmission fluid level shown on the dipstick according to the Transmission Fluid Temperature Chart. NOTE: After adding any fluid to the transmission, wait a minimum of 2 minutes for the oil to fully drain from the fill tube into the transmission before rechecking the fluid level. 10. Check transmission for leaks.
2011 | Dodge or Ram Truck | RAM 3500 Chassis Cab Truck 4WD | L6-6.7L DSL Turbo | Power Steering Fluid ¦Service and Repair, Procedures: Power Steering Fluid Level Checking | POWER STEERING FLUID LEVEL CHECKING WARNING: FLUID LEVEL SHOULD BE CHECKED WITH THE ENGINE OFF TO PREVENT PERSONAL INJURY FROM MOVING PARTS. CAUTION: MOPAR(R) ATF+4 is to be used in the power steering system. No other power steering or automatic transmission fluid is to be used in the system. Damage may result to the power steering pump and system if any other fluid is used, and do not overfill. The power steering fluid level can be viewed on the dipstick attached to the filler cap. There are two ranges listed on the dipstick, COLD and HOT. Before opening power steering system, wipe the reservoir filler cap free of dirt and debris. Remove the cap and check the fluid level on its dipstick. When the fluid is at normal ambient temperature, approximately 21°C to 27°C (70°F to 80°F), the fluid level should read between the minimum and maximum area of the cold range. When the fluid is hot, fluid level is allowed to read up to the highest end of the HOT range. Only add fluid when the vehicle is cold. Use only Mopar(R) ATF+4. Do not overfill the power steering system.
2011 | Dodge or Ram Truck | RAM 3500 Chassis Cab Truck 4WD | L6-6.7L DSL Turbo | Fluid - A/T ¦Service and Repair, Procedures: 68RFE Automatic Transmission, Check Oil Level | FLUID LEVEL CHECK Low fluid level can cause a variety of conditions because it allows the pump to take in air along with the fluid. As in any hydraulic system, air bubbles make the fluid spongy, therefore, pressures will be low and build up slowly. Improper filling can also raise the fluid level too high. When the transmssion has too much fluid, the geartrain churns up foam and cause the same conditions which occur with a low fluid level. In either case, air bubbles can cause overheating and fluid oxidation, and varnishing. This can interfere with normal valve, clutch, and accumulator operation. Foaming can also result in fluid escaping from the transmission vent where it may be mistaken for a leak. The transmission has a dipstick to check oil level. It is located on the right side of the engine. Be sure to wipe all dirt from dipstick handle before removing. The torque converter fills in both the P (PARK) and N (NEUTRAL) positions. Place the selector lever in P (PARK) to be sure that the fluid level check is accurate. The engine should be running at idle speed for at least one minute, with the vehicle on level ground. At normal operating temperature (approximately 82° C. or 180° F), the fluid level is correct if it is in the HOT region (cross-hatched area) on the oil level indicator. The fluid level will be approximately at the upper COLD hole of the dipstick at 21° C (70° F) fluid temperature. NOTE: Engine and Transmission should be at normal operating temperature before performing this procedure. After the fluid has been checked, seat the dipstick fully to seal out water and dirt. 1. Start engine and apply parking brake. 2. Shift the transmission into DRIVE for approximately 2 seconds. 3. Shift the transmission into REVERSE for approximately 2 seconds. 4. Shift the transmission into PARK. 5. Hook up scan tool and select transmission. 6. Select sensors. 7. Read the transmission temperature value. 8. Compare the fluid temperature value with the chart. 9. Adjust transmission fluid level shown on the dipstick according to the Transmission Fluid Temperature Chart. NOTE: After adding any fluid to the transmission, wait a minimum of 2 minutes for the oil to fully drain from the fill tube into the transmission before rechecking the fluid level. 10. Check transmission for leaks.
2011 | Dodge or Ram Truck | RAM 3500 Chassis Cab Truck 4WD | L6-6.7L DSL Turbo | Fluid - A/T ¦Service and Repair, Procedures: AS68RC Automatic Transmission, Check Oil Level | FLUID LEVEL CHECK Low fluid level can cause a variety of conditions because it allows the pump to take in air along with the fluid. As in any hydraulic system, air bubbles make the fluid spongy, therefore, pressures will be low and build up slowly. Improper filling can also raise the fluid level too high. When the transmission has too much fluid, the gear train churns up foam and cause the same conditions which occur with a low fluid level. In either case, air bubbles can cause overheating and/or fluid oxidation, and varnishing. This can interfere with normal valve, clutch, and accumulator operation. Foaming can also result in fluid escaping from the transmission vent where it may be mistaken for a leak. After the fluid has been checked, seat the dipstick fully to seal out water and dirt. The transmission has a dipstick to check oil level. Be sure to wipe all dirt from dipstick handle before removing. The torque converter fills in both the P (PARK) and N (NEUTRAL) positions. Place the selector lever in P (PARK) to be sure that the fluid level check is accurate. The engine should be running at idle speed for at least one minute, with the vehicle on level ground. At normal operating temperature (approximately 82° C. or 180° F), the fluid level is correct if it is in the HOT region (cross-hatched area) on the oil level indicator. The fluid level will be approximately at the upper COLD hole of the dipstick at 21° C (70° F) fluid temperature. NOTE: The engine and transmission should be at normal operating temperature before performing this procedure. Optimum fluid temperature for checking the level should be between 70°C (158°F) and 80°C ( 176°F). 1. Start engine and apply parking brake. 2. Shift the transmission into DRIVE for approximately 2 seconds. 3. Shift the transmission into REVERSE for approximately 2 seconds. 4. Shift the transmission into PARK. 5. Connect the scan tool and select transmission. 6. Select sensors. 7. Read the transmission temperature value. 8. Compare the fluid temperature value with the chart. 9. Adjust transmission fluid level shown on the dipstick according to the Transmission Fluid Temperature Chart. NOTE: After adding any fluid to the transmission, wait a minimum of 2 minutes for the oil to fully drain from the fill tube into the transmission before rechecking the fluid level. 10. Check transmission for leaks.
2011 | Dodge or Ram Truck | RAM 3500 Chassis Cab Truck 4WD | L6-6.7L DSL Turbo | Alignment ¦Service and Repair, Procedures: Wheel Alignment Procedures, Tie Rod Ball Stud Housing Misalignment Check | TIE ROD BALL STUD HOUSING MISALIGNMENT CHECK 4500/5500 Special Tools: NOTE: This procedure describes how to check for parallel alignment of the RH and LH steering tie rod ball stud housings. It is essential to have these within +/-3 degrees of parallel to prevent ball stud durability issues. NOTE: All views, left side shown, right side similar. 1. Position the vehicle on a level surface with vehicle weight on the front tires, and place the front wheels in the straight ahead position 2. Make sure the circular bottom plane (2) of the LH and RH tie rod ball stud housings (1) are free of debris and burrs. NOTE: Measure and record the RH tie rod angle first to establish a baseline for the truck, then measure and record the LH tie rod angle using the same procedure used on the right tie rod. Measure both the RH and LH tie rod ball stud housing angles from underneath the truck using the following steps. 3. Hold the Tie Rod Alignment Adapter - (2) securely under the circular bottom plane of the ball stud housing (1). Make sure the tool makes contact with the entire perimeter of the ball stud housing (1) and is not resting on the domed cap or grease fitting. NOTE: The angle on the inclinometer is POSITIVE WHEN THE NEEDLE IS FORWARD of the zero degree mark (pointing toward the front of the truck on both the LH or RH sides) and NEGATIVE WHEN AFTER the zero (pointing toward the rear of the truck). The tie rod angle readings should always be positive unless castor is significantly out of specifications. 4. Mount the Inclinometer - (2) on the flat bottom surface of Tie Rod Alignment Adapter - (1) in the fore-aft orientation. Record the tie rod angle, then repeat steps 3, 4 on the LH tie rod end. 5. Determine the offset of the RH and LH tie rod ball stud housings by calculating the difference between the LH and RH ball stud angles. For example, if one side is +3 degrees and the other side is -4 degrees then the difference is 7 degrees. + Equal to or less than 3 degree difference - no further action needs to be taken, return to the previous procedure step and continue that procedure. + Over 3 degree difference with a new LH tie rod end - Loosen the LH tie rod adjustment sleeve bolts and rotate the tie rod end to adjust the ball stud housing to within 3 degrees of the RH side, then proceed with alignment or toe adjustment See: Alignment > Procedures > Wheel Alignment Procedures ). + Over 3 degree difference without a new LH tie rod end - Replace the LH tie rod end See: Tie Rod End > Removal and Replacement > Tie Rod End - Removal. NOTE: Any future alignment process on a 4500/5500 should use this procedure.
2011 | Dodge or Ram Truck | RAM 3500 Chassis Cab Truck 4WD | V8-5.7L | Fuel Tank ¦Service and Repair, Procedures: Draining Fuel Tank | DRAINING FUEL TANK Special Tools: Conventional Procedure WARNING: The fuel system may be under constant fuel pressure even with the engine off. This pressure must be released before servicing the fuel tank. Due to a one-way check valve installed into the fuel fill fitting at the tank, the tank cannot be drained at the fuel fill cap. 1. Perform the fuel system pressure release procedure See: Fuel Pressure Release > Procedures > Fuel System Pressure Release Procedure NOTE: Tool number is used on 5/16" fuel lines while tool number is used on 3/8" fuel lines. 2. Attach one end of the special test hose or at the fuel line quick-connect fitting (1). 3. Attach the opposite end of the special test hose or to the Fuel Chief Gas Caddy 320-FC-P30-A or an OSHA approved gas caddy. 4. Using a diagnostic scan tool, activate the fuel pump until the fuel tank has been evacuated. Alternative Procedure NOTE: If the electric fuel pump is not operating, the fuel tank must be removed and drained through the fuel pump module opening of the fuel tank. 1. Perform the Fuel System Pressure Release procedure See: Fuel Pressure Release > Procedures > Fuel System Pressure Release Procedure 2. Disconnect and isolate the negative battery cable (1). 3. Raise and support the vehicle. 4. Remove the fuel tank See: Fuel Tank > Removal and Replacement > Fuel Tank - Removal 5. Remove the fuel pump module (1) See: Fuel Tank > Removal and Replacement > Fuel Tank - Removal 6. Position a 3/8" hose into the fuel pump module opening of the fuel tank. 7. Attach the opposite end of this hose to the Fuel Chief Gas Caddy 320-FC-P30-A or an OSHA approved gas caddy. 8. Using the gas caddy, evacuate the fuel tank.
2011 | Dodge or Ram Truck | RAM 3500 Chassis Cab Truck 4WD | V8-5.7L | Steering ¦Service and Repair, Procedures: Power Steering Fluid Level Checking | POWER STEERING FLUID LEVEL CHECKING WARNING: FLUID LEVEL SHOULD BE CHECKED WITH THE ENGINE OFF TO PREVENT PERSONAL INJURY FROM MOVING PARTS. CAUTION: MOPAR(R) ATF+4 is to be used in the power steering system. No other power steering or automatic transmission fluid is to be used in the system. Damage may result to the power steering pump and system if any other fluid is used, and do not overfill. The power steering fluid level can be viewed on the dipstick attached to the filler cap. There are two ranges listed on the dipstick, COLD and HOT. Before opening power steering system, wipe the reservoir filler cap free of dirt and debris. Remove the cap and check the fluid level on its dipstick. When the fluid is at normal ambient temperature, approximately 21°C to 27°C (70°F to 80°F), the fluid level should read between the minimum and maximum area of the cold range. When the fluid is hot, fluid level is allowed to read up to the highest end of the HOT range. Only add fluid when the vehicle is cold. Use only Mopar(R) ATF+4. Do not overfill the power steering system.
2011 | Dodge or Ram Truck | RAM 3500 Chassis Cab Truck 4WD | V8-5.7L | Automatic Transmission/Transaxle ¦Service and Repair, Procedures: 545RFE Automatic Transmission, Check Oil Level | FLUID LEVEL CHECK Low fluid level can cause a variety of conditions because it allows the pump to take in air along with the fluid. As in any hydraulic system, air bubbles make the fluid spongy, therefore, pressures will be low and build up slowly. Improper filling can also raise the fluid level too high. When the transmssion has too much fluid, the geartrain churns up foam and cause the same conditions which occur with a low fluid level. In either case, air bubbles can cause overheating and fluid oxidation, and varnishing. This can interfere with normal valve, clutch, and accumulator operation. Foaming can also result in fluid escaping from the transmission vent where it may be mistaken for a leak. The transmission has a dipstick to check oil level. It is located on the right side of the engine. Be sure to wipe all dirt from dipstick handle before removing. The torque converter fills in both the P (PARK) and N (NEUTRAL) positions. Place the selector lever in P (PARK) to be sure that the fluid level check is accurate. The engine should be running at idle speed for at least one minute, with the vehicle on level ground. At normal operating temperature (approximately 82° C. or 180° F), the fluid level is correct if it is in the HOT region (cross-hatched area) on the oil level indicator. The fluid level will be approximately at the upper COLD hole of the dipstick at 21° C (70° F) fluid temperature. NOTE: Engine and Transmission should be at normal operating temperature before performing this procedure. After the fluid has been checked, seat the dipstick fully to seal out water and dirt. 1. Start engine and apply parking brake. 2. Shift the transmission into DRIVE for approximately 2 seconds. 3. Shift the transmission into REVERSE for approximately 2 seconds. 4. Shift the transmission into PARK. 5. Hook up scan tool and select transmission. 6. Select sensors. 7. Read the transmission temperature value. 8. Compare the fluid temperature value with the chart. 9. Adjust transmission fluid level shown on the dipstick according to the Transmission Fluid Temperature Chart. NOTE: After adding any fluid to the transmission, wait a minimum of 2 minutes for the oil to fully drain from the fill tube into the transmission before rechecking the fluid level. 10. Check transmission for leaks.
2011 | Dodge or Ram Truck | RAM 3500 Chassis Cab Truck 4WD | V8-5.7L | Power Steering Fluid ¦Service and Repair, Procedures: Power Steering Fluid Level Checking | POWER STEERING FLUID LEVEL CHECKING WARNING: FLUID LEVEL SHOULD BE CHECKED WITH THE ENGINE OFF TO PREVENT PERSONAL INJURY FROM MOVING PARTS. CAUTION: MOPAR(R) ATF+4 is to be used in the power steering system. No other power steering or automatic transmission fluid is to be used in the system. Damage may result to the power steering pump and system if any other fluid is used, and do not overfill. The power steering fluid level can be viewed on the dipstick attached to the filler cap. There are two ranges listed on the dipstick, COLD and HOT. Before opening power steering system, wipe the reservoir filler cap free of dirt and debris. Remove the cap and check the fluid level on its dipstick. When the fluid is at normal ambient temperature, approximately 21°C to 27°C (70°F to 80°F), the fluid level should read between the minimum and maximum area of the cold range. When the fluid is hot, fluid level is allowed to read up to the highest end of the HOT range. Only add fluid when the vehicle is cold. Use only Mopar(R) ATF+4. Do not overfill the power steering system.
2011 | Dodge or Ram Truck | RAM 3500 Chassis Cab Truck 4WD | V8-5.7L | Fluid - A/T ¦Service and Repair, Procedures: 545RFE Automatic Transmission, Check Oil Level | FLUID LEVEL CHECK Low fluid level can cause a variety of conditions because it allows the pump to take in air along with the fluid. As in any hydraulic system, air bubbles make the fluid spongy, therefore, pressures will be low and build up slowly. Improper filling can also raise the fluid level too high. When the transmssion has too much fluid, the geartrain churns up foam and cause the same conditions which occur with a low fluid level. In either case, air bubbles can cause overheating and fluid oxidation, and varnishing. This can interfere with normal valve, clutch, and accumulator operation. Foaming can also result in fluid escaping from the transmission vent where it may be mistaken for a leak. The transmission has a dipstick to check oil level. It is located on the right side of the engine. Be sure to wipe all dirt from dipstick handle before removing. The torque converter fills in both the P (PARK) and N (NEUTRAL) positions. Place the selector lever in P (PARK) to be sure that the fluid level check is accurate. The engine should be running at idle speed for at least one minute, with the vehicle on level ground. At normal operating temperature (approximately 82° C. or 180° F), the fluid level is correct if it is in the HOT region (cross-hatched area) on the oil level indicator. The fluid level will be approximately at the upper COLD hole of the dipstick at 21° C (70° F) fluid temperature. NOTE: Engine and Transmission should be at normal operating temperature before performing this procedure. After the fluid has been checked, seat the dipstick fully to seal out water and dirt. 1. Start engine and apply parking brake. 2. Shift the transmission into DRIVE for approximately 2 seconds. 3. Shift the transmission into REVERSE for approximately 2 seconds. 4. Shift the transmission into PARK. 5. Hook up scan tool and select transmission. 6. Select sensors. 7. Read the transmission temperature value. 8. Compare the fluid temperature value with the chart. 9. Adjust transmission fluid level shown on the dipstick according to the Transmission Fluid Temperature Chart. NOTE: After adding any fluid to the transmission, wait a minimum of 2 minutes for the oil to fully drain from the fill tube into the transmission before rechecking the fluid level. 10. Check transmission for leaks.
2011 | Dodge or Ram Truck | RAM 3500 Chassis Cab Truck 4WD | V8-5.7L | Alignment ¦Service and Repair, Procedures: Wheel Alignment Procedures, Tie Rod Ball Stud Housing Misalignment Check | TIE ROD BALL STUD HOUSING MISALIGNMENT CHECK 4500/5500 Special Tools: NOTE: This procedure describes how to check for parallel alignment of the RH and LH steering tie rod ball stud housings. It is essential to have these within +/-3 degrees of parallel to prevent ball stud durability issues. NOTE: All views, left side shown, right side similar. 1. Position the vehicle on a level surface with vehicle weight on the front tires, and place the front wheels in the straight ahead position 2. Make sure the circular bottom plane (2) of the LH and RH tie rod ball stud housings (1) are free of debris and burrs. NOTE: Measure and record the RH tie rod angle first to establish a baseline for the truck, then measure and record the LH tie rod angle using the same procedure used on the right tie rod. Measure both the RH and LH tie rod ball stud housing angles from underneath the truck using the following steps. 3. Hold the Tie Rod Alignment Adapter - (2) securely under the circular bottom plane of the ball stud housing (1). Make sure the tool makes contact with the entire perimeter of the ball stud housing (1) and is not resting on the domed cap or grease fitting. NOTE: The angle on the inclinometer is POSITIVE WHEN THE NEEDLE IS FORWARD of the zero degree mark (pointing toward the front of the truck on both the LH or RH sides) and NEGATIVE WHEN AFTER the zero (pointing toward the rear of the truck). The tie rod angle readings should always be positive unless castor is significantly out of specifications. 4. Mount the Inclinometer - (2) on the flat bottom surface of Tie Rod Alignment Adapter - (1) in the fore-aft orientation. Record the tie rod angle, then repeat steps 3, 4 on the LH tie rod end. 5. Determine the offset of the RH and LH tie rod ball stud housings by calculating the difference between the LH and RH ball stud angles. For example, if one side is +3 degrees and the other side is -4 degrees then the difference is 7 degrees. + Equal to or less than 3 degree difference - no further action needs to be taken, return to the previous procedure step and continue that procedure. + Over 3 degree difference with a new LH tie rod end - Loosen the LH tie rod adjustment sleeve bolts and rotate the tie rod end to adjust the ball stud housing to within 3 degrees of the RH side, then proceed with alignment or toe adjustment See: Alignment > Procedures > Wheel Alignment Procedures ). + Over 3 degree difference without a new LH tie rod end - Replace the LH tie rod end See: Tie Rod End > Removal and Replacement > Tie Rod End - Removal. NOTE: Any future alignment process on a 4500/5500 should use this procedure.
2011 | Dodge or Ram Truck | RAM 3500 Truck 2WD | L6-6.7L DSL Turbo | Cooling System ¦Service and Repair, Procedures: Filling | FILLING 6.7L DIESEL ENGINE Special Tools: Clean cooling system prior to refilling See: Cooling System > Procedures. 1. Close radiator drain plug. CAUTION: All air must be purged from the 6.7L engine when refilling the cooling system. Failure to do so can cause EGR Cooler cracking which can lead to catastrophic engine and exhaust system damage. 2. Remove the vent fitting (1) located near the EGR cooler (2). NOTE: The diesel engine is equipped with two one-way check valves (jiggle pins). The check valves are used as a servicing feature and will vent air when the system is being filled. Water pressure (or flow) will hold the valves closed. 3. Using Tool on the 6.9L, fill the cooling system with coolant mixture See: Coolant > Components > Engine Coolant 4. Fill system until coolant comes out of vent hole. 5. Install vent fitting when coolant is present at the vent tube. Tighten to 6 Nm (55 in. lbs.). 6. Squeeze the upper radiator hose and add additional coolant as necessary. 7. Start and operated the engine. Take the vehicle on a test drive till operating temperature is reached. Shut the engine down and wait till engine is cool. 8. Slowly loosen vent fitting (1) to purge any trapped air. If air is still present. Repeat step 3 5. 9. Check coolant level in coolant recovery container. Fill to FULL line. 10. The volume of coolant added to the engine must be within 1.5 quarts of the volume drained. If this requirement has not been met, repeat steps 2 9. 11. Remove Tool. Install radiator cap. FILLING 5.9L DIESEL ENGINE Clean cooling system prior to refilling See: Cooling System > Procedures. 1. Close radiator drain plug. 2. Using Tool on the 5.9L, fill the cooling system with coolant mixture See: Coolant > Components > Engine Coolant 3. Squeeze the upper radiator hose and add additional coolant as necessary. 4. Fill coolant recovery container to the FULL mark. 5. Start and operate engine until thermostat opens. Upper radiator hose should be warm to touch. 6. Accelerate engine from idle to 2500 RPM five times. (throttle snaps) 7. Shut off engine. Allowing cooling system to settle. Fill coolant recovery container to FULL line. 8. Start and operate engine. Take vehicle for a test drive till operating temperature is reached. 9. Shut off engine. Allow engine to cool. Fill coolant recovery container to FULL line. 10. The volume of coolant added to the engine must be within 1.5 quarts of the volume drained. If this requirement has not been met, repeat steps 1 9. 11. Remove Tool. Install radiator cap.
2011 | Dodge or Ram Truck | RAM 3500 Truck 2WD | L6-6.7L DSL Turbo | Fuel Tank ¦Service and Repair, Procedures: Draining Fuel Tank | DRAINING FUEL TANK Special Tools: NOTE: Two different procedures may be used to drain fuel tank: through the fuel fill fitting on tank, or using a diagnostic scan tool to activate the fuel pump relay. Due to a one-way check valve installed into the fuel fill opening fitting at the tank, the tank cannot be drained conventionally at the fill cap. NOTE: The quickest draining procedure involves removing the rubber fuel fill hose at the fuel tank. NOTE: As an alternative procedure, the electric fuel pump may be activated allowing tank to be drained at fuel rail connection. Refer to diagnostic scan tool for fuel pump activation procedures. Attach end of Fuel Pressure Adapter or at fuel rail disconnection (Fuel Pressure Adapter is used on 5/16" fuel lines while Fuel Pressure Adapter is used on 3/8" fuel lines). Position opposite end of this hose tool to an approved diesel fuel draining station. Activate fuel pump and drain tank until empty. NOTE: If electric fuel pump is not operating, fuel must be drained through fuel fill fitting at tank. Refer to following procedures. 1. Release fuel system pressure. 2. Thoroughly clean area around fuel fill fitting and rubber fuel fill hose at tank. 3. If vehicle is equipped with 4 doors and a 6 foot (short) box, remove left-rear tire/wheel. 4. Loosen clamp and disconnect rubber fuel fill hose at tank fitting. Using an approved diesel fuel holding tank, drain fuel tank through this fitting.
2011 | Dodge or Ram Truck | RAM 3500 Truck 2WD | L6-6.7L DSL Turbo | Engine Oil ¦Service and Repair, Procedures: Engine Oil Level Check | ENGINE OIL LEVEL CAUTION: Do not overfill crankcase with engine oil, oil foaming and oil pressure loss can result. To ensure proper lubrication of an engine, the engine oil must be maintained at an acceptable level. The acceptable oil level is in the SAFE RANGE (3) on the engine oil dipstick. NOTE: Note: The best time to check the engine oil level is after the engine is at operating temperature and has been turned off (not running) for 30 minutes. 1. Position vehicle on level surface. 2. With engine OFF, allow approximately 30 minutes for oil to settle to bottom of crankcase, remove engine oil dipstick. 3. Wipe dipstick clean. 4. Replace dipstick and verify it is seated in the tube. 5. Remove dipstick, with handle held above the tip, take oil level reading. 6. Add oil only if level is below the SAFE RANGE area on the dipstick. 7. Replace dipstick.
2011 | Dodge or Ram Truck | RAM 3500 Truck 2WD | L6-6.7L DSL Turbo | Steering ¦Service and Repair, Procedures: Power Steering Fluid Level Checking | POWER STEERING FLUID LEVEL CHECKING WARNING: FLUID LEVEL SHOULD BE CHECKED WITH THE ENGINE OFF TO PREVENT PERSONAL INJURY FROM MOVING PARTS. CAUTION: MOPAR(R) ATF+4 is to be used in the power steering system. No other power steering or automatic transmission fluid is to be used in the system. Damage may result to the power steering pump and system if any other fluid is used, and do not overfill. The power steering fluid level can be viewed on the dipstick attached to the filler cap. There are two ranges listed on the dipstick, COLD and HOT. Before opening power steering system, wipe the reservoir filler cap free of dirt and debris. Remove the cap and check the fluid level on its dipstick. When the fluid is at normal ambient temperature, approximately 21°C to 27°C (70°F to 80°F), the fluid level should read between the minimum and maximum area of the cold range. When the fluid is hot, fluid level is allowed to read up to the highest end of the HOT range. Only add fluid when the vehicle is cold. Use only Mopar(R) ATF+4. Do not overfill the power steering system.
2011 | Dodge or Ram Truck | RAM 3500 Truck 2WD | L6-6.7L DSL Turbo | Automatic Transmission/Transaxle ¦Service and Repair, Procedures: 68RFE Automatic Transmission, Check Oil Level | FLUID LEVEL CHECK Low fluid level can cause a variety of conditions because it allows the pump to take in air along with the fluid. As in any hydraulic system, air bubbles make the fluid spongy, therefore, pressures will be low and build up slowly. Improper filling can also raise the fluid level too high. When the transmssion has too much fluid, the geartrain churns up foam and cause the same conditions which occur with a low fluid level. In either case, air bubbles can cause overheating and fluid oxidation, and varnishing. This can interfere with normal valve, clutch, and accumulator operation. Foaming can also result in fluid escaping from the transmission vent where it may be mistaken for a leak. The transmission has a dipstick to check oil level. It is located on the right side of the engine. Be sure to wipe all dirt from dipstick handle before removing. The torque converter fills in both the P (PARK) and N (NEUTRAL) positions. Place the selector lever in P (PARK) to be sure that the fluid level check is accurate. The engine should be running at idle speed for at least one minute, with the vehicle on level ground. At normal operating temperature (approximately 82° C. or 180° F), the fluid level is correct if it is in the HOT region (cross-hatched area) on the oil level indicator. The fluid level will be approximately at the upper COLD hole of the dipstick at 21° C (70° F) fluid temperature. NOTE: Engine and Transmission should be at normal operating temperature before performing this procedure. After the fluid has been checked, seat the dipstick fully to seal out water and dirt. 1. Start engine and apply parking brake. 2. Shift the transmission into DRIVE for approximately 2 seconds. 3. Shift the transmission into REVERSE for approximately 2 seconds. 4. Shift the transmission into PARK. 5. Hook up scan tool and select transmission. 6. Select sensors. 7. Read the transmission temperature value. 8. Compare the fluid temperature value with the chart. 9. Adjust transmission fluid level shown on the dipstick according to the Transmission Fluid Temperature Chart. NOTE: After adding any fluid to the transmission, wait a minimum of 2 minutes for the oil to fully drain from the fill tube into the transmission before rechecking the fluid level. 10. Check transmission for leaks.
2011 | Dodge or Ram Truck | RAM 3500 Truck 2WD | L6-6.7L DSL Turbo | Automatic Transmission/Transaxle ¦Service and Repair, Procedures: AS68RC Automatic Transmission, Check Oil Level | FLUID LEVEL CHECK Low fluid level can cause a variety of conditions because it allows the pump to take in air along with the fluid. As in any hydraulic system, air bubbles make the fluid spongy, therefore, pressures will be low and build up slowly. Improper filling can also raise the fluid level too high. When the transmission has too much fluid, the gear train churns up foam and cause the same conditions which occur with a low fluid level. In either case, air bubbles can cause overheating and/or fluid oxidation, and varnishing. This can interfere with normal valve, clutch, and accumulator operation. Foaming can also result in fluid escaping from the transmission vent where it may be mistaken for a leak. After the fluid has been checked, seat the dipstick fully to seal out water and dirt. The transmission has a dipstick to check oil level. Be sure to wipe all dirt from dipstick handle before removing. The torque converter fills in both the P (PARK) and N (NEUTRAL) positions. Place the selector lever in P (PARK) to be sure that the fluid level check is accurate. The engine should be running at idle speed for at least one minute, with the vehicle on level ground. At normal operating temperature (approximately 82° C. or 180° F), the fluid level is correct if it is in the HOT region (cross-hatched area) on the oil level indicator. The fluid level will be approximately at the upper COLD hole of the dipstick at 21° C (70° F) fluid temperature. NOTE: The engine and transmission should be at normal operating temperature before performing this procedure. Optimum fluid temperature for checking the level should be between 70°C (158°F) and 80°C ( 176°F). 1. Start engine and apply parking brake. 2. Shift the transmission into DRIVE for approximately 2 seconds. 3. Shift the transmission into REVERSE for approximately 2 seconds. 4. Shift the transmission into PARK. 5. Connect the scan tool and select transmission. 6. Select sensors. 7. Read the transmission temperature value. 8. Compare the fluid temperature value with the chart. 9. Adjust transmission fluid level shown on the dipstick according to the Transmission Fluid Temperature Chart. NOTE: After adding any fluid to the transmission, wait a minimum of 2 minutes for the oil to fully drain from the fill tube into the transmission before rechecking the fluid level. 10. Check transmission for leaks.
2011 | Dodge or Ram Truck | RAM 3500 Truck 2WD | L6-6.7L DSL Turbo | Power Steering Fluid ¦Service and Repair, Procedures: Power Steering Fluid Level Checking | POWER STEERING FLUID LEVEL CHECKING WARNING: FLUID LEVEL SHOULD BE CHECKED WITH THE ENGINE OFF TO PREVENT PERSONAL INJURY FROM MOVING PARTS. CAUTION: MOPAR(R) ATF+4 is to be used in the power steering system. No other power steering or automatic transmission fluid is to be used in the system. Damage may result to the power steering pump and system if any other fluid is used, and do not overfill. The power steering fluid level can be viewed on the dipstick attached to the filler cap. There are two ranges listed on the dipstick, COLD and HOT. Before opening power steering system, wipe the reservoir filler cap free of dirt and debris. Remove the cap and check the fluid level on its dipstick. When the fluid is at normal ambient temperature, approximately 21°C to 27°C (70°F to 80°F), the fluid level should read between the minimum and maximum area of the cold range. When the fluid is hot, fluid level is allowed to read up to the highest end of the HOT range. Only add fluid when the vehicle is cold. Use only Mopar(R) ATF+4. Do not overfill the power steering system.
2011 | Dodge or Ram Truck | RAM 3500 Truck 2WD | L6-6.7L DSL Turbo | Fluid - A/T ¦Service and Repair, Procedures: 68RFE Automatic Transmission, Check Oil Level | FLUID LEVEL CHECK Low fluid level can cause a variety of conditions because it allows the pump to take in air along with the fluid. As in any hydraulic system, air bubbles make the fluid spongy, therefore, pressures will be low and build up slowly. Improper filling can also raise the fluid level too high. When the transmssion has too much fluid, the geartrain churns up foam and cause the same conditions which occur with a low fluid level. In either case, air bubbles can cause overheating and fluid oxidation, and varnishing. This can interfere with normal valve, clutch, and accumulator operation. Foaming can also result in fluid escaping from the transmission vent where it may be mistaken for a leak. The transmission has a dipstick to check oil level. It is located on the right side of the engine. Be sure to wipe all dirt from dipstick handle before removing. The torque converter fills in both the P (PARK) and N (NEUTRAL) positions. Place the selector lever in P (PARK) to be sure that the fluid level check is accurate. The engine should be running at idle speed for at least one minute, with the vehicle on level ground. At normal operating temperature (approximately 82° C. or 180° F), the fluid level is correct if it is in the HOT region (cross-hatched area) on the oil level indicator. The fluid level will be approximately at the upper COLD hole of the dipstick at 21° C (70° F) fluid temperature. NOTE: Engine and Transmission should be at normal operating temperature before performing this procedure. After the fluid has been checked, seat the dipstick fully to seal out water and dirt. 1. Start engine and apply parking brake. 2. Shift the transmission into DRIVE for approximately 2 seconds. 3. Shift the transmission into REVERSE for approximately 2 seconds. 4. Shift the transmission into PARK. 5. Hook up scan tool and select transmission. 6. Select sensors. 7. Read the transmission temperature value. 8. Compare the fluid temperature value with the chart. 9. Adjust transmission fluid level shown on the dipstick according to the Transmission Fluid Temperature Chart. NOTE: After adding any fluid to the transmission, wait a minimum of 2 minutes for the oil to fully drain from the fill tube into the transmission before rechecking the fluid level. 10. Check transmission for leaks.
2011 | Dodge or Ram Truck | RAM 3500 Truck 2WD | L6-6.7L DSL Turbo | Fluid - A/T ¦Service and Repair, Procedures: AS68RC Automatic Transmission, Check Oil Level | FLUID LEVEL CHECK Low fluid level can cause a variety of conditions because it allows the pump to take in air along with the fluid. As in any hydraulic system, air bubbles make the fluid spongy, therefore, pressures will be low and build up slowly. Improper filling can also raise the fluid level too high. When the transmission has too much fluid, the gear train churns up foam and cause the same conditions which occur with a low fluid level. In either case, air bubbles can cause overheating and/or fluid oxidation, and varnishing. This can interfere with normal valve, clutch, and accumulator operation. Foaming can also result in fluid escaping from the transmission vent where it may be mistaken for a leak. After the fluid has been checked, seat the dipstick fully to seal out water and dirt. The transmission has a dipstick to check oil level. Be sure to wipe all dirt from dipstick handle before removing. The torque converter fills in both the P (PARK) and N (NEUTRAL) positions. Place the selector lever in P (PARK) to be sure that the fluid level check is accurate. The engine should be running at idle speed for at least one minute, with the vehicle on level ground. At normal operating temperature (approximately 82° C. or 180° F), the fluid level is correct if it is in the HOT region (cross-hatched area) on the oil level indicator. The fluid level will be approximately at the upper COLD hole of the dipstick at 21° C (70° F) fluid temperature. NOTE: The engine and transmission should be at normal operating temperature before performing this procedure. Optimum fluid temperature for checking the level should be between 70°C (158°F) and 80°C ( 176°F). 1. Start engine and apply parking brake. 2. Shift the transmission into DRIVE for approximately 2 seconds. 3. Shift the transmission into REVERSE for approximately 2 seconds. 4. Shift the transmission into PARK. 5. Connect the scan tool and select transmission. 6. Select sensors. 7. Read the transmission temperature value. 8. Compare the fluid temperature value with the chart. 9. Adjust transmission fluid level shown on the dipstick according to the Transmission Fluid Temperature Chart. NOTE: After adding any fluid to the transmission, wait a minimum of 2 minutes for the oil to fully drain from the fill tube into the transmission before rechecking the fluid level. 10. Check transmission for leaks.
2011 | Dodge or Ram Truck | RAM 3500 Truck 2WD | L6-6.7L DSL Turbo | Alignment ¦Service and Repair, Procedures: Wheel Alignment Procedures, Tie Rod Ball Stud Housing Misalignment Check | TIE ROD BALL STUD HOUSING MISALIGNMENT CHECK 4500/5500 Special Tools: NOTE: This procedure describes how to check for parallel alignment of the RH and LH steering tie rod ball stud housings. It is essential to have these within +/-3 degrees of parallel to prevent ball stud durability issues. NOTE: All views, left side shown, right side similar. 1. Position the vehicle on a level surface with vehicle weight on the front tires, and place the front wheels in the straight ahead position 2. Make sure the circular bottom plane (2) of the LH and RH tie rod ball stud housings (1) are free of debris and burrs. NOTE: Measure and record the RH tie rod angle first to establish a baseline for the truck, then measure and record the LH tie rod angle using the same procedure used on the right tie rod. Measure both the RH and LH tie rod ball stud housing angles from underneath the truck using the following steps. 3. Hold the Tie Rod Alignment Adapter - (2) securely under the circular bottom plane of the ball stud housing (1). Make sure the tool makes contact with the entire perimeter of the ball stud housing (1) and is not resting on the domed cap or grease fitting. NOTE: The angle on the inclinometer is POSITIVE WHEN THE NEEDLE IS FORWARD of the zero degree mark (pointing toward the front of the truck on both the LH or RH sides) and NEGATIVE WHEN AFTER the zero (pointing toward the rear of the truck). The tie rod angle readings should always be positive unless castor is significantly out of specifications. 4. Mount the Inclinometer - (2) on the flat bottom surface of Tie Rod Alignment Adapter - (1) in the fore-aft orientation. Record the tie rod angle, then repeat steps 3, 4 on the LH tie rod end. 5. Determine the offset of the RH and LH tie rod ball stud housings by calculating the difference between the LH and RH ball stud angles. For example, if one side is +3 degrees and the other side is -4 degrees then the difference is 7 degrees. + Equal to or less than 3 degree difference - no further action needs to be taken, return to the previous procedure step and continue that procedure. + Over 3 degree difference with a new LH tie rod end - Loosen the LH tie rod adjustment sleeve bolts and rotate the tie rod end to adjust the ball stud housing to within 3 degrees of the RH side, then proceed with alignment or toe adjustment See: Alignment > Procedures > Wheel Alignment Procedures ). + Over 3 degree difference without a new LH tie rod end - Replace the LH tie rod end See: Tie Rod End > Removal and Replacement > Tie Rod End - Removal. NOTE: Any future alignment process on a 4500/5500 should use this procedure.
2011 | Dodge or Ram Truck | RAM 3500 Truck 4WD | L6-6.7L DSL Turbo | Cooling System ¦Service and Repair, Procedures: Filling | FILLING 6.7L DIESEL ENGINE Special Tools: Clean cooling system prior to refilling See: Cooling System > Procedures. 1. Close radiator drain plug. CAUTION: All air must be purged from the 6.7L engine when refilling the cooling system. Failure to do so can cause EGR Cooler cracking which can lead to catastrophic engine and exhaust system damage. 2. Remove the vent fitting (1) located near the EGR cooler (2). NOTE: The diesel engine is equipped with two one-way check valves (jiggle pins). The check valves are used as a servicing feature and will vent air when the system is being filled. Water pressure (or flow) will hold the valves closed. 3. Using Tool on the 6.9L, fill the cooling system with coolant mixture See: Coolant > Components > Engine Coolant 4. Fill system until coolant comes out of vent hole. 5. Install vent fitting when coolant is present at the vent tube. Tighten to 6 Nm (55 in. lbs.). 6. Squeeze the upper radiator hose and add additional coolant as necessary. 7. Start and operated the engine. Take the vehicle on a test drive till operating temperature is reached. Shut the engine down and wait till engine is cool. 8. Slowly loosen vent fitting (1) to purge any trapped air. If air is still present. Repeat step 3 5. 9. Check coolant level in coolant recovery container. Fill to FULL line. 10. The volume of coolant added to the engine must be within 1.5 quarts of the volume drained. If this requirement has not been met, repeat steps 2 9. 11. Remove Tool. Install radiator cap. FILLING 5.9L DIESEL ENGINE Clean cooling system prior to refilling See: Cooling System > Procedures. 1. Close radiator drain plug. 2. Using Tool on the 5.9L, fill the cooling system with coolant mixture See: Coolant > Components > Engine Coolant 3. Squeeze the upper radiator hose and add additional coolant as necessary. 4. Fill coolant recovery container to the FULL mark. 5. Start and operate engine until thermostat opens. Upper radiator hose should be warm to touch. 6. Accelerate engine from idle to 2500 RPM five times. (throttle snaps) 7. Shut off engine. Allowing cooling system to settle. Fill coolant recovery container to FULL line. 8. Start and operate engine. Take vehicle for a test drive till operating temperature is reached. 9. Shut off engine. Allow engine to cool. Fill coolant recovery container to FULL line. 10. The volume of coolant added to the engine must be within 1.5 quarts of the volume drained. If this requirement has not been met, repeat steps 1 9. 11. Remove Tool. Install radiator cap.
2011 | Dodge or Ram Truck | RAM 3500 Truck 4WD | L6-6.7L DSL Turbo | Fuel Tank ¦Service and Repair, Procedures: Draining Fuel Tank | DRAINING FUEL TANK Special Tools: NOTE: Two different procedures may be used to drain fuel tank: through the fuel fill fitting on tank, or using a diagnostic scan tool to activate the fuel pump relay. Due to a one-way check valve installed into the fuel fill opening fitting at the tank, the tank cannot be drained conventionally at the fill cap. NOTE: The quickest draining procedure involves removing the rubber fuel fill hose at the fuel tank. NOTE: As an alternative procedure, the electric fuel pump may be activated allowing tank to be drained at fuel rail connection. Refer to diagnostic scan tool for fuel pump activation procedures. Attach end of Fuel Pressure Adapter or at fuel rail disconnection (Fuel Pressure Adapter is used on 5/16" fuel lines while Fuel Pressure Adapter is used on 3/8" fuel lines). Position opposite end of this hose tool to an approved diesel fuel draining station. Activate fuel pump and drain tank until empty. NOTE: If electric fuel pump is not operating, fuel must be drained through fuel fill fitting at tank. Refer to following procedures. 1. Release fuel system pressure. 2. Thoroughly clean area around fuel fill fitting and rubber fuel fill hose at tank. 3. If vehicle is equipped with 4 doors and a 6 foot (short) box, remove left-rear tire/wheel. 4. Loosen clamp and disconnect rubber fuel fill hose at tank fitting. Using an approved diesel fuel holding tank, drain fuel tank through this fitting.
2011 | Dodge or Ram Truck | RAM 3500 Truck 4WD | L6-6.7L DSL Turbo | Engine Oil ¦Service and Repair, Procedures: Engine Oil Level Check | ENGINE OIL LEVEL CAUTION: Do not overfill crankcase with engine oil, oil foaming and oil pressure loss can result. To ensure proper lubrication of an engine, the engine oil must be maintained at an acceptable level. The acceptable oil level is in the SAFE RANGE (3) on the engine oil dipstick. NOTE: Note: The best time to check the engine oil level is after the engine is at operating temperature and has been turned off (not running) for 30 minutes. 1. Position vehicle on level surface. 2. With engine OFF, allow approximately 30 minutes for oil to settle to bottom of crankcase, remove engine oil dipstick. 3. Wipe dipstick clean. 4. Replace dipstick and verify it is seated in the tube. 5. Remove dipstick, with handle held above the tip, take oil level reading. 6. Add oil only if level is below the SAFE RANGE area on the dipstick. 7. Replace dipstick.
2011 | Dodge or Ram Truck | RAM 3500 Truck 4WD | L6-6.7L DSL Turbo | Steering ¦Service and Repair, Procedures: Power Steering Fluid Level Checking | POWER STEERING FLUID LEVEL CHECKING WARNING: FLUID LEVEL SHOULD BE CHECKED WITH THE ENGINE OFF TO PREVENT PERSONAL INJURY FROM MOVING PARTS. CAUTION: MOPAR(R) ATF+4 is to be used in the power steering system. No other power steering or automatic transmission fluid is to be used in the system. Damage may result to the power steering pump and system if any other fluid is used, and do not overfill. The power steering fluid level can be viewed on the dipstick attached to the filler cap. There are two ranges listed on the dipstick, COLD and HOT. Before opening power steering system, wipe the reservoir filler cap free of dirt and debris. Remove the cap and check the fluid level on its dipstick. When the fluid is at normal ambient temperature, approximately 21°C to 27°C (70°F to 80°F), the fluid level should read between the minimum and maximum area of the cold range. When the fluid is hot, fluid level is allowed to read up to the highest end of the HOT range. Only add fluid when the vehicle is cold. Use only Mopar(R) ATF+4. Do not overfill the power steering system.
2011 | Dodge or Ram Truck | RAM 3500 Truck 4WD | L6-6.7L DSL Turbo | Automatic Transmission/Transaxle ¦Service and Repair, Procedures: 68RFE Automatic Transmission, Check Oil Level | FLUID LEVEL CHECK Low fluid level can cause a variety of conditions because it allows the pump to take in air along with the fluid. As in any hydraulic system, air bubbles make the fluid spongy, therefore, pressures will be low and build up slowly. Improper filling can also raise the fluid level too high. When the transmssion has too much fluid, the geartrain churns up foam and cause the same conditions which occur with a low fluid level. In either case, air bubbles can cause overheating and fluid oxidation, and varnishing. This can interfere with normal valve, clutch, and accumulator operation. Foaming can also result in fluid escaping from the transmission vent where it may be mistaken for a leak. The transmission has a dipstick to check oil level. It is located on the right side of the engine. Be sure to wipe all dirt from dipstick handle before removing. The torque converter fills in both the P (PARK) and N (NEUTRAL) positions. Place the selector lever in P (PARK) to be sure that the fluid level check is accurate. The engine should be running at idle speed for at least one minute, with the vehicle on level ground. At normal operating temperature (approximately 82° C. or 180° F), the fluid level is correct if it is in the HOT region (cross-hatched area) on the oil level indicator. The fluid level will be approximately at the upper COLD hole of the dipstick at 21° C (70° F) fluid temperature. NOTE: Engine and Transmission should be at normal operating temperature before performing this procedure. After the fluid has been checked, seat the dipstick fully to seal out water and dirt. 1. Start engine and apply parking brake. 2. Shift the transmission into DRIVE for approximately 2 seconds. 3. Shift the transmission into REVERSE for approximately 2 seconds. 4. Shift the transmission into PARK. 5. Hook up scan tool and select transmission. 6. Select sensors. 7. Read the transmission temperature value. 8. Compare the fluid temperature value with the chart. 9. Adjust transmission fluid level shown on the dipstick according to the Transmission Fluid Temperature Chart. NOTE: After adding any fluid to the transmission, wait a minimum of 2 minutes for the oil to fully drain from the fill tube into the transmission before rechecking the fluid level. 10. Check transmission for leaks.
2011 | Dodge or Ram Truck | RAM 3500 Truck 4WD | L6-6.7L DSL Turbo | Automatic Transmission/Transaxle ¦Service and Repair, Procedures: AS68RC Automatic Transmission, Check Oil Level | FLUID LEVEL CHECK Low fluid level can cause a variety of conditions because it allows the pump to take in air along with the fluid. As in any hydraulic system, air bubbles make the fluid spongy, therefore, pressures will be low and build up slowly. Improper filling can also raise the fluid level too high. When the transmission has too much fluid, the gear train churns up foam and cause the same conditions which occur with a low fluid level. In either case, air bubbles can cause overheating and/or fluid oxidation, and varnishing. This can interfere with normal valve, clutch, and accumulator operation. Foaming can also result in fluid escaping from the transmission vent where it may be mistaken for a leak. After the fluid has been checked, seat the dipstick fully to seal out water and dirt. The transmission has a dipstick to check oil level. Be sure to wipe all dirt from dipstick handle before removing. The torque converter fills in both the P (PARK) and N (NEUTRAL) positions. Place the selector lever in P (PARK) to be sure that the fluid level check is accurate. The engine should be running at idle speed for at least one minute, with the vehicle on level ground. At normal operating temperature (approximately 82° C. or 180° F), the fluid level is correct if it is in the HOT region (cross-hatched area) on the oil level indicator. The fluid level will be approximately at the upper COLD hole of the dipstick at 21° C (70° F) fluid temperature. NOTE: The engine and transmission should be at normal operating temperature before performing this procedure. Optimum fluid temperature for checking the level should be between 70°C (158°F) and 80°C ( 176°F). 1. Start engine and apply parking brake. 2. Shift the transmission into DRIVE for approximately 2 seconds. 3. Shift the transmission into REVERSE for approximately 2 seconds. 4. Shift the transmission into PARK. 5. Connect the scan tool and select transmission. 6. Select sensors. 7. Read the transmission temperature value. 8. Compare the fluid temperature value with the chart. 9. Adjust transmission fluid level shown on the dipstick according to the Transmission Fluid Temperature Chart. NOTE: After adding any fluid to the transmission, wait a minimum of 2 minutes for the oil to fully drain from the fill tube into the transmission before rechecking the fluid level. 10. Check transmission for leaks.
2011 | Dodge or Ram Truck | RAM 3500 Truck 4WD | L6-6.7L DSL Turbo | Power Steering Fluid ¦Service and Repair, Procedures: Power Steering Fluid Level Checking | POWER STEERING FLUID LEVEL CHECKING WARNING: FLUID LEVEL SHOULD BE CHECKED WITH THE ENGINE OFF TO PREVENT PERSONAL INJURY FROM MOVING PARTS. CAUTION: MOPAR(R) ATF+4 is to be used in the power steering system. No other power steering or automatic transmission fluid is to be used in the system. Damage may result to the power steering pump and system if any other fluid is used, and do not overfill. The power steering fluid level can be viewed on the dipstick attached to the filler cap. There are two ranges listed on the dipstick, COLD and HOT. Before opening power steering system, wipe the reservoir filler cap free of dirt and debris. Remove the cap and check the fluid level on its dipstick. When the fluid is at normal ambient temperature, approximately 21°C to 27°C (70°F to 80°F), the fluid level should read between the minimum and maximum area of the cold range. When the fluid is hot, fluid level is allowed to read up to the highest end of the HOT range. Only add fluid when the vehicle is cold. Use only Mopar(R) ATF+4. Do not overfill the power steering system.
2011 | Dodge or Ram Truck | RAM 3500 Truck 4WD | L6-6.7L DSL Turbo | Fluid - A/T ¦Service and Repair, Procedures: 68RFE Automatic Transmission, Check Oil Level | FLUID LEVEL CHECK Low fluid level can cause a variety of conditions because it allows the pump to take in air along with the fluid. As in any hydraulic system, air bubbles make the fluid spongy, therefore, pressures will be low and build up slowly. Improper filling can also raise the fluid level too high. When the transmssion has too much fluid, the geartrain churns up foam and cause the same conditions which occur with a low fluid level. In either case, air bubbles can cause overheating and fluid oxidation, and varnishing. This can interfere with normal valve, clutch, and accumulator operation. Foaming can also result in fluid escaping from the transmission vent where it may be mistaken for a leak. The transmission has a dipstick to check oil level. It is located on the right side of the engine. Be sure to wipe all dirt from dipstick handle before removing. The torque converter fills in both the P (PARK) and N (NEUTRAL) positions. Place the selector lever in P (PARK) to be sure that the fluid level check is accurate. The engine should be running at idle speed for at least one minute, with the vehicle on level ground. At normal operating temperature (approximately 82° C. or 180° F), the fluid level is correct if it is in the HOT region (cross-hatched area) on the oil level indicator. The fluid level will be approximately at the upper COLD hole of the dipstick at 21° C (70° F) fluid temperature. NOTE: Engine and Transmission should be at normal operating temperature before performing this procedure. After the fluid has been checked, seat the dipstick fully to seal out water and dirt. 1. Start engine and apply parking brake. 2. Shift the transmission into DRIVE for approximately 2 seconds. 3. Shift the transmission into REVERSE for approximately 2 seconds. 4. Shift the transmission into PARK. 5. Hook up scan tool and select transmission. 6. Select sensors. 7. Read the transmission temperature value. 8. Compare the fluid temperature value with the chart. 9. Adjust transmission fluid level shown on the dipstick according to the Transmission Fluid Temperature Chart. NOTE: After adding any fluid to the transmission, wait a minimum of 2 minutes for the oil to fully drain from the fill tube into the transmission before rechecking the fluid level. 10. Check transmission for leaks.
2011 | Dodge or Ram Truck | RAM 3500 Truck 4WD | L6-6.7L DSL Turbo | Fluid - A/T ¦Service and Repair, Procedures: AS68RC Automatic Transmission, Check Oil Level | FLUID LEVEL CHECK Low fluid level can cause a variety of conditions because it allows the pump to take in air along with the fluid. As in any hydraulic system, air bubbles make the fluid spongy, therefore, pressures will be low and build up slowly. Improper filling can also raise the fluid level too high. When the transmission has too much fluid, the gear train churns up foam and cause the same conditions which occur with a low fluid level. In either case, air bubbles can cause overheating and/or fluid oxidation, and varnishing. This can interfere with normal valve, clutch, and accumulator operation. Foaming can also result in fluid escaping from the transmission vent where it may be mistaken for a leak. After the fluid has been checked, seat the dipstick fully to seal out water and dirt. The transmission has a dipstick to check oil level. Be sure to wipe all dirt from dipstick handle before removing. The torque converter fills in both the P (PARK) and N (NEUTRAL) positions. Place the selector lever in P (PARK) to be sure that the fluid level check is accurate. The engine should be running at idle speed for at least one minute, with the vehicle on level ground. At normal operating temperature (approximately 82° C. or 180° F), the fluid level is correct if it is in the HOT region (cross-hatched area) on the oil level indicator. The fluid level will be approximately at the upper COLD hole of the dipstick at 21° C (70° F) fluid temperature. NOTE: The engine and transmission should be at normal operating temperature before performing this procedure. Optimum fluid temperature for checking the level should be between 70°C (158°F) and 80°C ( 176°F). 1. Start engine and apply parking brake. 2. Shift the transmission into DRIVE for approximately 2 seconds. 3. Shift the transmission into REVERSE for approximately 2 seconds. 4. Shift the transmission into PARK. 5. Connect the scan tool and select transmission. 6. Select sensors. 7. Read the transmission temperature value. 8. Compare the fluid temperature value with the chart. 9. Adjust transmission fluid level shown on the dipstick according to the Transmission Fluid Temperature Chart. NOTE: After adding any fluid to the transmission, wait a minimum of 2 minutes for the oil to fully drain from the fill tube into the transmission before rechecking the fluid level. 10. Check transmission for leaks.
2011 | Dodge or Ram Truck | RAM 3500 Truck 4WD | L6-6.7L DSL Turbo | Alignment ¦Service and Repair, Procedures: Wheel Alignment Procedures, Tie Rod Ball Stud Housing Misalignment Check | TIE ROD BALL STUD HOUSING MISALIGNMENT CHECK 4500/5500 Special Tools: NOTE: This procedure describes how to check for parallel alignment of the RH and LH steering tie rod ball stud housings. It is essential to have these within +/-3 degrees of parallel to prevent ball stud durability issues. NOTE: All views, left side shown, right side similar. 1. Position the vehicle on a level surface with vehicle weight on the front tires, and place the front wheels in the straight ahead position 2. Make sure the circular bottom plane (2) of the LH and RH tie rod ball stud housings (1) are free of debris and burrs. NOTE: Measure and record the RH tie rod angle first to establish a baseline for the truck, then measure and record the LH tie rod angle using the same procedure used on the right tie rod. Measure both the RH and LH tie rod ball stud housing angles from underneath the truck using the following steps. 3. Hold the Tie Rod Alignment Adapter - (2) securely under the circular bottom plane of the ball stud housing (1). Make sure the tool makes contact with the entire perimeter of the ball stud housing (1) and is not resting on the domed cap or grease fitting. NOTE: The angle on the inclinometer is POSITIVE WHEN THE NEEDLE IS FORWARD of the zero degree mark (pointing toward the front of the truck on both the LH or RH sides) and NEGATIVE WHEN AFTER the zero (pointing toward the rear of the truck). The tie rod angle readings should always be positive unless castor is significantly out of specifications. 4. Mount the Inclinometer - (2) on the flat bottom surface of Tie Rod Alignment Adapter - (1) in the fore-aft orientation. Record the tie rod angle, then repeat steps 3, 4 on the LH tie rod end. 5. Determine the offset of the RH and LH tie rod ball stud housings by calculating the difference between the LH and RH ball stud angles. For example, if one side is +3 degrees and the other side is -4 degrees then the difference is 7 degrees. + Equal to or less than 3 degree difference - no further action needs to be taken, return to the previous procedure step and continue that procedure. + Over 3 degree difference with a new LH tie rod end - Loosen the LH tie rod adjustment sleeve bolts and rotate the tie rod end to adjust the ball stud housing to within 3 degrees of the RH side, then proceed with alignment or toe adjustment See: Alignment > Procedures > Wheel Alignment Procedures ). + Over 3 degree difference without a new LH tie rod end - Replace the LH tie rod end See: Tie Rod End > Removal and Replacement > Tie Rod End - Removal. NOTE: Any future alignment process on a 4500/5500 should use this procedure.
2011 | Dodge or Ram Truck | RAM 4500 Chassis Cab Truck 2WD | L6-6.7L DSL Turbo | Cooling System ¦Service and Repair, Procedures: Filling | FILLING 6.7L DIESEL ENGINE Special Tools: Clean cooling system prior to refilling See: Cooling System > Procedures. 1. Close radiator drain plug. CAUTION: All air must be purged from the 6.7L engine when refilling the cooling system. Failure to do so can cause EGR Cooler cracking which can lead to catastrophic engine and exhaust system damage. 2. Remove the vent fitting (1) located near the EGR cooler (2). NOTE: The diesel engine is equipped with two one-way check valves (jiggle pins). The check valves are used as a servicing feature and will vent air when the system is being filled. Water pressure (or flow) will hold the valves closed. 3. Using Tool on the 6.9L, fill the cooling system with coolant mixture See: Coolant > Components > Engine Coolant 4. Fill system until coolant comes out of vent hole. 5. Install vent fitting when coolant is present at the vent tube. Tighten to 6 Nm (55 in. lbs.). 6. Squeeze the upper radiator hose and add additional coolant as necessary. 7. Start and operated the engine. Take the vehicle on a test drive till operating temperature is reached. Shut the engine down and wait till engine is cool. 8. Slowly loosen vent fitting (1) to purge any trapped air. If air is still present. Repeat step 3 5. 9. Check coolant level in coolant recovery container. Fill to FULL line. 10. The volume of coolant added to the engine must be within 1.5 quarts of the volume drained. If this requirement has not been met, repeat steps 2 9. 11. Remove Tool. Install radiator cap. FILLING 5.9L DIESEL ENGINE Clean cooling system prior to refilling See: Cooling System > Procedures. 1. Close radiator drain plug. 2. Using Tool on the 5.9L, fill the cooling system with coolant mixture See: Coolant > Components > Engine Coolant 3. Squeeze the upper radiator hose and add additional coolant as necessary. 4. Fill coolant recovery container to the FULL mark. 5. Start and operate engine until thermostat opens. Upper radiator hose should be warm to touch. 6. Accelerate engine from idle to 2500 RPM five times. (throttle snaps) 7. Shut off engine. Allowing cooling system to settle. Fill coolant recovery container to FULL line. 8. Start and operate engine. Take vehicle for a test drive till operating temperature is reached. 9. Shut off engine. Allow engine to cool. Fill coolant recovery container to FULL line. 10. The volume of coolant added to the engine must be within 1.5 quarts of the volume drained. If this requirement has not been met, repeat steps 1 9. 11. Remove Tool. Install radiator cap.
2011 | Dodge or Ram Truck | RAM 4500 Chassis Cab Truck 2WD | L6-6.7L DSL Turbo | Fuel Tank ¦Service and Repair, Procedures: Draining Fuel Tank | DRAINING FUEL TANK Special Tools: NOTE: Two different procedures may be used to drain fuel tank: through the fuel fill fitting on tank, or using a diagnostic scan tool to activate the fuel pump relay. Due to a one-way check valve installed into the fuel fill opening fitting at the tank, the tank cannot be drained conventionally at the fill cap. NOTE: The quickest draining procedure involves removing the rubber fuel fill hose at the fuel tank. NOTE: As an alternative procedure, the electric fuel pump may be activated allowing tank to be drained at fuel rail connection. Refer to diagnostic scan tool for fuel pump activation procedures. Attach end of Fuel Pressure Adapter or at fuel rail disconnection (Fuel Pressure Adapter is used on 5/16" fuel lines while Fuel Pressure Adapter is used on 3/8" fuel lines). Position opposite end of this hose tool to an approved diesel fuel draining station. Activate fuel pump and drain tank until empty. NOTE: If electric fuel pump is not operating, fuel must be drained through fuel fill fitting at tank. Refer to following procedures. 1. Release fuel system pressure. 2. Thoroughly clean area around fuel fill fitting and rubber fuel fill hose at tank. 3. If vehicle is equipped with 4 doors and a 6 foot (short) box, remove left-rear tire/wheel. 4. Loosen clamp and disconnect rubber fuel fill hose at tank fitting. Using an approved diesel fuel holding tank, drain fuel tank through this fitting.
2011 | Dodge or Ram Truck | RAM 4500 Chassis Cab Truck 2WD | L6-6.7L DSL Turbo | Engine Oil ¦Service and Repair, Procedures: Engine Oil Level Check | ENGINE OIL LEVEL CAUTION: Do not overfill crankcase with engine oil, oil foaming and oil pressure loss can result. To ensure proper lubrication of an engine, the engine oil must be maintained at an acceptable level. The acceptable oil level is in the SAFE RANGE (3) on the engine oil dipstick. NOTE: Note: The best time to check the engine oil level is after the engine is at operating temperature and has been turned off (not running) for 30 minutes. 1. Position vehicle on level surface. 2. With engine OFF, allow approximately 30 minutes for oil to settle to bottom of crankcase, remove engine oil dipstick. 3. Wipe dipstick clean. 4. Replace dipstick and verify it is seated in the tube. 5. Remove dipstick, with handle held above the tip, take oil level reading. 6. Add oil only if level is below the SAFE RANGE area on the dipstick. 7. Replace dipstick.
2011 | Dodge or Ram Truck | RAM 4500 Chassis Cab Truck 2WD | L6-6.7L DSL Turbo | Steering ¦Service and Repair, Procedures: Power Steering Fluid Level Checking | POWER STEERING FLUID LEVEL CHECKING WARNING: FLUID LEVEL SHOULD BE CHECKED WITH THE ENGINE OFF TO PREVENT PERSONAL INJURY FROM MOVING PARTS. CAUTION: MOPAR(R) ATF+4 is to be used in the power steering system. No other power steering or automatic transmission fluid is to be used in the system. Damage may result to the power steering pump and system if any other fluid is used, and do not overfill. The power steering fluid level can be viewed on the dipstick attached to the filler cap. There are two ranges listed on the dipstick, COLD and HOT. Before opening power steering system, wipe the reservoir filler cap free of dirt and debris. Remove the cap and check the fluid level on its dipstick. When the fluid is at normal ambient temperature, approximately 21°C to 27°C (70°F to 80°F), the fluid level should read between the minimum and maximum area of the cold range. When the fluid is hot, fluid level is allowed to read up to the highest end of the HOT range. Only add fluid when the vehicle is cold. Use only Mopar(R) ATF+4. Do not overfill the power steering system.
2011 | Dodge or Ram Truck | RAM 4500 Chassis Cab Truck 2WD | L6-6.7L DSL Turbo | Automatic Transmission/Transaxle ¦Service and Repair, Procedures: 68RFE Automatic Transmission, Check Oil Level | FLUID LEVEL CHECK Low fluid level can cause a variety of conditions because it allows the pump to take in air along with the fluid. As in any hydraulic system, air bubbles make the fluid spongy, therefore, pressures will be low and build up slowly. Improper filling can also raise the fluid level too high. When the transmssion has too much fluid, the geartrain churns up foam and cause the same conditions which occur with a low fluid level. In either case, air bubbles can cause overheating and fluid oxidation, and varnishing. This can interfere with normal valve, clutch, and accumulator operation. Foaming can also result in fluid escaping from the transmission vent where it may be mistaken for a leak. The transmission has a dipstick to check oil level. It is located on the right side of the engine. Be sure to wipe all dirt from dipstick handle before removing. The torque converter fills in both the P (PARK) and N (NEUTRAL) positions. Place the selector lever in P (PARK) to be sure that the fluid level check is accurate. The engine should be running at idle speed for at least one minute, with the vehicle on level ground. At normal operating temperature (approximately 82° C. or 180° F), the fluid level is correct if it is in the HOT region (cross-hatched area) on the oil level indicator. The fluid level will be approximately at the upper COLD hole of the dipstick at 21° C (70° F) fluid temperature. NOTE: Engine and Transmission should be at normal operating temperature before performing this procedure. After the fluid has been checked, seat the dipstick fully to seal out water and dirt. 1. Start engine and apply parking brake. 2. Shift the transmission into DRIVE for approximately 2 seconds. 3. Shift the transmission into REVERSE for approximately 2 seconds. 4. Shift the transmission into PARK. 5. Hook up scan tool and select transmission. 6. Select sensors. 7. Read the transmission temperature value. 8. Compare the fluid temperature value with the chart. 9. Adjust transmission fluid level shown on the dipstick according to the Transmission Fluid Temperature Chart. NOTE: After adding any fluid to the transmission, wait a minimum of 2 minutes for the oil to fully drain from the fill tube into the transmission before rechecking the fluid level. 10. Check transmission for leaks.
2011 | Dodge or Ram Truck | RAM 4500 Chassis Cab Truck 2WD | L6-6.7L DSL Turbo | Automatic Transmission/Transaxle ¦Service and Repair, Procedures: AS68RC Automatic Transmission, Check Oil Level | FLUID LEVEL CHECK Low fluid level can cause a variety of conditions because it allows the pump to take in air along with the fluid. As in any hydraulic system, air bubbles make the fluid spongy, therefore, pressures will be low and build up slowly. Improper filling can also raise the fluid level too high. When the transmission has too much fluid, the gear train churns up foam and cause the same conditions which occur with a low fluid level. In either case, air bubbles can cause overheating and/or fluid oxidation, and varnishing. This can interfere with normal valve, clutch, and accumulator operation. Foaming can also result in fluid escaping from the transmission vent where it may be mistaken for a leak. After the fluid has been checked, seat the dipstick fully to seal out water and dirt. The transmission has a dipstick to check oil level. Be sure to wipe all dirt from dipstick handle before removing. The torque converter fills in both the P (PARK) and N (NEUTRAL) positions. Place the selector lever in P (PARK) to be sure that the fluid level check is accurate. The engine should be running at idle speed for at least one minute, with the vehicle on level ground. At normal operating temperature (approximately 82° C. or 180° F), the fluid level is correct if it is in the HOT region (cross-hatched area) on the oil level indicator. The fluid level will be approximately at the upper COLD hole of the dipstick at 21° C (70° F) fluid temperature. NOTE: The engine and transmission should be at normal operating temperature before performing this procedure. Optimum fluid temperature for checking the level should be between 70°C (158°F) and 80°C ( 176°F). 1. Start engine and apply parking brake. 2. Shift the transmission into DRIVE for approximately 2 seconds. 3. Shift the transmission into REVERSE for approximately 2 seconds. 4. Shift the transmission into PARK. 5. Connect the scan tool and select transmission. 6. Select sensors. 7. Read the transmission temperature value. 8. Compare the fluid temperature value with the chart. 9. Adjust transmission fluid level shown on the dipstick according to the Transmission Fluid Temperature Chart. NOTE: After adding any fluid to the transmission, wait a minimum of 2 minutes for the oil to fully drain from the fill tube into the transmission before rechecking the fluid level. 10. Check transmission for leaks.
2011 | Dodge or Ram Truck | RAM 4500 Chassis Cab Truck 2WD | L6-6.7L DSL Turbo | Power Steering Fluid ¦Service and Repair, Procedures: Power Steering Fluid Level Checking | POWER STEERING FLUID LEVEL CHECKING WARNING: FLUID LEVEL SHOULD BE CHECKED WITH THE ENGINE OFF TO PREVENT PERSONAL INJURY FROM MOVING PARTS. CAUTION: MOPAR(R) ATF+4 is to be used in the power steering system. No other power steering or automatic transmission fluid is to be used in the system. Damage may result to the power steering pump and system if any other fluid is used, and do not overfill. The power steering fluid level can be viewed on the dipstick attached to the filler cap. There are two ranges listed on the dipstick, COLD and HOT. Before opening power steering system, wipe the reservoir filler cap free of dirt and debris. Remove the cap and check the fluid level on its dipstick. When the fluid is at normal ambient temperature, approximately 21°C to 27°C (70°F to 80°F), the fluid level should read between the minimum and maximum area of the cold range. When the fluid is hot, fluid level is allowed to read up to the highest end of the HOT range. Only add fluid when the vehicle is cold. Use only Mopar(R) ATF+4. Do not overfill the power steering system.
2011 | Dodge or Ram Truck | RAM 4500 Chassis Cab Truck 2WD | L6-6.7L DSL Turbo | Fluid - A/T ¦Service and Repair, Procedures: 68RFE Automatic Transmission, Check Oil Level | FLUID LEVEL CHECK Low fluid level can cause a variety of conditions because it allows the pump to take in air along with the fluid. As in any hydraulic system, air bubbles make the fluid spongy, therefore, pressures will be low and build up slowly. Improper filling can also raise the fluid level too high. When the transmssion has too much fluid, the geartrain churns up foam and cause the same conditions which occur with a low fluid level. In either case, air bubbles can cause overheating and fluid oxidation, and varnishing. This can interfere with normal valve, clutch, and accumulator operation. Foaming can also result in fluid escaping from the transmission vent where it may be mistaken for a leak. The transmission has a dipstick to check oil level. It is located on the right side of the engine. Be sure to wipe all dirt from dipstick handle before removing. The torque converter fills in both the P (PARK) and N (NEUTRAL) positions. Place the selector lever in P (PARK) to be sure that the fluid level check is accurate. The engine should be running at idle speed for at least one minute, with the vehicle on level ground. At normal operating temperature (approximately 82° C. or 180° F), the fluid level is correct if it is in the HOT region (cross-hatched area) on the oil level indicator. The fluid level will be approximately at the upper COLD hole of the dipstick at 21° C (70° F) fluid temperature. NOTE: Engine and Transmission should be at normal operating temperature before performing this procedure. After the fluid has been checked, seat the dipstick fully to seal out water and dirt. 1. Start engine and apply parking brake. 2. Shift the transmission into DRIVE for approximately 2 seconds. 3. Shift the transmission into REVERSE for approximately 2 seconds. 4. Shift the transmission into PARK. 5. Hook up scan tool and select transmission. 6. Select sensors. 7. Read the transmission temperature value. 8. Compare the fluid temperature value with the chart. 9. Adjust transmission fluid level shown on the dipstick according to the Transmission Fluid Temperature Chart. NOTE: After adding any fluid to the transmission, wait a minimum of 2 minutes for the oil to fully drain from the fill tube into the transmission before rechecking the fluid level. 10. Check transmission for leaks.
2011 | Dodge or Ram Truck | RAM 4500 Chassis Cab Truck 2WD | L6-6.7L DSL Turbo | Fluid - A/T ¦Service and Repair, Procedures: AS68RC Automatic Transmission, Check Oil Level | FLUID LEVEL CHECK Low fluid level can cause a variety of conditions because it allows the pump to take in air along with the fluid. As in any hydraulic system, air bubbles make the fluid spongy, therefore, pressures will be low and build up slowly. Improper filling can also raise the fluid level too high. When the transmission has too much fluid, the gear train churns up foam and cause the same conditions which occur with a low fluid level. In either case, air bubbles can cause overheating and/or fluid oxidation, and varnishing. This can interfere with normal valve, clutch, and accumulator operation. Foaming can also result in fluid escaping from the transmission vent where it may be mistaken for a leak. After the fluid has been checked, seat the dipstick fully to seal out water and dirt. The transmission has a dipstick to check oil level. Be sure to wipe all dirt from dipstick handle before removing. The torque converter fills in both the P (PARK) and N (NEUTRAL) positions. Place the selector lever in P (PARK) to be sure that the fluid level check is accurate. The engine should be running at idle speed for at least one minute, with the vehicle on level ground. At normal operating temperature (approximately 82° C. or 180° F), the fluid level is correct if it is in the HOT region (cross-hatched area) on the oil level indicator. The fluid level will be approximately at the upper COLD hole of the dipstick at 21° C (70° F) fluid temperature. NOTE: The engine and transmission should be at normal operating temperature before performing this procedure. Optimum fluid temperature for checking the level should be between 70°C (158°F) and 80°C ( 176°F). 1. Start engine and apply parking brake. 2. Shift the transmission into DRIVE for approximately 2 seconds. 3. Shift the transmission into REVERSE for approximately 2 seconds. 4. Shift the transmission into PARK. 5. Connect the scan tool and select transmission. 6. Select sensors. 7. Read the transmission temperature value. 8. Compare the fluid temperature value with the chart. 9. Adjust transmission fluid level shown on the dipstick according to the Transmission Fluid Temperature Chart. NOTE: After adding any fluid to the transmission, wait a minimum of 2 minutes for the oil to fully drain from the fill tube into the transmission before rechecking the fluid level. 10. Check transmission for leaks.
2011 | Dodge or Ram Truck | RAM 4500 Chassis Cab Truck 2WD | L6-6.7L DSL Turbo | Alignment ¦Service and Repair, Procedures: Wheel Alignment Procedures, Tie Rod Ball Stud Housing Misalignment Check | TIE ROD BALL STUD HOUSING MISALIGNMENT CHECK 4500/5500 Special Tools: NOTE: This procedure describes how to check for parallel alignment of the RH and LH steering tie rod ball stud housings. It is essential to have these within +/-3 degrees of parallel to prevent ball stud durability issues. NOTE: All views, left side shown, right side similar. 1. Position the vehicle on a level surface with vehicle weight on the front tires, and place the front wheels in the straight ahead position 2. Make sure the circular bottom plane (2) of the LH and RH tie rod ball stud housings (1) are free of debris and burrs. NOTE: Measure and record the RH tie rod angle first to establish a baseline for the truck, then measure and record the LH tie rod angle using the same procedure used on the right tie rod. Measure both the RH and LH tie rod ball stud housing angles from underneath the truck using the following steps. 3. Hold the Tie Rod Alignment Adapter - (2) securely under the circular bottom plane of the ball stud housing (1). Make sure the tool makes contact with the entire perimeter of the ball stud housing (1) and is not resting on the domed cap or grease fitting. NOTE: The angle on the inclinometer is POSITIVE WHEN THE NEEDLE IS FORWARD of the zero degree mark (pointing toward the front of the truck on both the LH or RH sides) and NEGATIVE WHEN AFTER the zero (pointing toward the rear of the truck). The tie rod angle readings should always be positive unless castor is significantly out of specifications. 4. Mount the Inclinometer - (2) on the flat bottom surface of Tie Rod Alignment Adapter - (1) in the fore-aft orientation. Record the tie rod angle, then repeat steps 3, 4 on the LH tie rod end. 5. Determine the offset of the RH and LH tie rod ball stud housings by calculating the difference between the LH and RH ball stud angles. For example, if one side is +3 degrees and the other side is -4 degrees then the difference is 7 degrees. + Equal to or less than 3 degree difference - no further action needs to be taken, return to the previous procedure step and continue that procedure. + Over 3 degree difference with a new LH tie rod end - Loosen the LH tie rod adjustment sleeve bolts and rotate the tie rod end to adjust the ball stud housing to within 3 degrees of the RH side, then proceed with alignment or toe adjustment See: Alignment > Procedures > Wheel Alignment Procedures ). + Over 3 degree difference without a new LH tie rod end - Replace the LH tie rod end See: Tie Rod End > Removal and Replacement > Tie Rod End - Removal. NOTE: Any future alignment process on a 4500/5500 should use this procedure.
2011 | Dodge or Ram Truck | RAM 4500 Chassis Cab Truck 4WD | L6-6.7L DSL Turbo | Cooling System ¦Service and Repair, Procedures: Filling | FILLING 6.7L DIESEL ENGINE Special Tools: Clean cooling system prior to refilling See: Cooling System > Procedures. 1. Close radiator drain plug. CAUTION: All air must be purged from the 6.7L engine when refilling the cooling system. Failure to do so can cause EGR Cooler cracking which can lead to catastrophic engine and exhaust system damage. 2. Remove the vent fitting (1) located near the EGR cooler (2). NOTE: The diesel engine is equipped with two one-way check valves (jiggle pins). The check valves are used as a servicing feature and will vent air when the system is being filled. Water pressure (or flow) will hold the valves closed. 3. Using Tool on the 6.9L, fill the cooling system with coolant mixture See: Coolant > Components > Engine Coolant 4. Fill system until coolant comes out of vent hole. 5. Install vent fitting when coolant is present at the vent tube. Tighten to 6 Nm (55 in. lbs.). 6. Squeeze the upper radiator hose and add additional coolant as necessary. 7. Start and operated the engine. Take the vehicle on a test drive till operating temperature is reached. Shut the engine down and wait till engine is cool. 8. Slowly loosen vent fitting (1) to purge any trapped air. If air is still present. Repeat step 3 5. 9. Check coolant level in coolant recovery container. Fill to FULL line. 10. The volume of coolant added to the engine must be within 1.5 quarts of the volume drained. If this requirement has not been met, repeat steps 2 9. 11. Remove Tool. Install radiator cap. FILLING 5.9L DIESEL ENGINE Clean cooling system prior to refilling See: Cooling System > Procedures. 1. Close radiator drain plug. 2. Using Tool on the 5.9L, fill the cooling system with coolant mixture See: Coolant > Components > Engine Coolant 3. Squeeze the upper radiator hose and add additional coolant as necessary. 4. Fill coolant recovery container to the FULL mark. 5. Start and operate engine until thermostat opens. Upper radiator hose should be warm to touch. 6. Accelerate engine from idle to 2500 RPM five times. (throttle snaps) 7. Shut off engine. Allowing cooling system to settle. Fill coolant recovery container to FULL line. 8. Start and operate engine. Take vehicle for a test drive till operating temperature is reached. 9. Shut off engine. Allow engine to cool. Fill coolant recovery container to FULL line. 10. The volume of coolant added to the engine must be within 1.5 quarts of the volume drained. If this requirement has not been met, repeat steps 1 9. 11. Remove Tool. Install radiator cap.
2011 | Dodge or Ram Truck | RAM 4500 Chassis Cab Truck 4WD | L6-6.7L DSL Turbo | Fuel Tank ¦Service and Repair, Procedures: Draining Fuel Tank | DRAINING FUEL TANK Special Tools: NOTE: Two different procedures may be used to drain fuel tank: through the fuel fill fitting on tank, or using a diagnostic scan tool to activate the fuel pump relay. Due to a one-way check valve installed into the fuel fill opening fitting at the tank, the tank cannot be drained conventionally at the fill cap. NOTE: The quickest draining procedure involves removing the rubber fuel fill hose at the fuel tank. NOTE: As an alternative procedure, the electric fuel pump may be activated allowing tank to be drained at fuel rail connection. Refer to diagnostic scan tool for fuel pump activation procedures. Attach end of Fuel Pressure Adapter or at fuel rail disconnection (Fuel Pressure Adapter is used on 5/16" fuel lines while Fuel Pressure Adapter is used on 3/8" fuel lines). Position opposite end of this hose tool to an approved diesel fuel draining station. Activate fuel pump and drain tank until empty. NOTE: If electric fuel pump is not operating, fuel must be drained through fuel fill fitting at tank. Refer to following procedures. 1. Release fuel system pressure. 2. Thoroughly clean area around fuel fill fitting and rubber fuel fill hose at tank. 3. If vehicle is equipped with 4 doors and a 6 foot (short) box, remove left-rear tire/wheel. 4. Loosen clamp and disconnect rubber fuel fill hose at tank fitting. Using an approved diesel fuel holding tank, drain fuel tank through this fitting.
2011 | Dodge or Ram Truck | RAM 4500 Chassis Cab Truck 4WD | L6-6.7L DSL Turbo | Engine Oil ¦Service and Repair, Procedures: Engine Oil Level Check | ENGINE OIL LEVEL CAUTION: Do not overfill crankcase with engine oil, oil foaming and oil pressure loss can result. To ensure proper lubrication of an engine, the engine oil must be maintained at an acceptable level. The acceptable oil level is in the SAFE RANGE (3) on the engine oil dipstick. NOTE: Note: The best time to check the engine oil level is after the engine is at operating temperature and has been turned off (not running) for 30 minutes. 1. Position vehicle on level surface. 2. With engine OFF, allow approximately 30 minutes for oil to settle to bottom of crankcase, remove engine oil dipstick. 3. Wipe dipstick clean. 4. Replace dipstick and verify it is seated in the tube. 5. Remove dipstick, with handle held above the tip, take oil level reading. 6. Add oil only if level is below the SAFE RANGE area on the dipstick. 7. Replace dipstick.
2011 | Dodge or Ram Truck | RAM 4500 Chassis Cab Truck 4WD | L6-6.7L DSL Turbo | Steering ¦Service and Repair, Procedures: Power Steering Fluid Level Checking | POWER STEERING FLUID LEVEL CHECKING WARNING: FLUID LEVEL SHOULD BE CHECKED WITH THE ENGINE OFF TO PREVENT PERSONAL INJURY FROM MOVING PARTS. CAUTION: MOPAR(R) ATF+4 is to be used in the power steering system. No other power steering or automatic transmission fluid is to be used in the system. Damage may result to the power steering pump and system if any other fluid is used, and do not overfill. The power steering fluid level can be viewed on the dipstick attached to the filler cap. There are two ranges listed on the dipstick, COLD and HOT. Before opening power steering system, wipe the reservoir filler cap free of dirt and debris. Remove the cap and check the fluid level on its dipstick. When the fluid is at normal ambient temperature, approximately 21°C to 27°C (70°F to 80°F), the fluid level should read between the minimum and maximum area of the cold range. When the fluid is hot, fluid level is allowed to read up to the highest end of the HOT range. Only add fluid when the vehicle is cold. Use only Mopar(R) ATF+4. Do not overfill the power steering system.
2011 | Dodge or Ram Truck | RAM 4500 Chassis Cab Truck 4WD | L6-6.7L DSL Turbo | Automatic Transmission/Transaxle ¦Service and Repair, Procedures: 68RFE Automatic Transmission, Check Oil Level | FLUID LEVEL CHECK Low fluid level can cause a variety of conditions because it allows the pump to take in air along with the fluid. As in any hydraulic system, air bubbles make the fluid spongy, therefore, pressures will be low and build up slowly. Improper filling can also raise the fluid level too high. When the transmssion has too much fluid, the geartrain churns up foam and cause the same conditions which occur with a low fluid level. In either case, air bubbles can cause overheating and fluid oxidation, and varnishing. This can interfere with normal valve, clutch, and accumulator operation. Foaming can also result in fluid escaping from the transmission vent where it may be mistaken for a leak. The transmission has a dipstick to check oil level. It is located on the right side of the engine. Be sure to wipe all dirt from dipstick handle before removing. The torque converter fills in both the P (PARK) and N (NEUTRAL) positions. Place the selector lever in P (PARK) to be sure that the fluid level check is accurate. The engine should be running at idle speed for at least one minute, with the vehicle on level ground. At normal operating temperature (approximately 82° C. or 180° F), the fluid level is correct if it is in the HOT region (cross-hatched area) on the oil level indicator. The fluid level will be approximately at the upper COLD hole of the dipstick at 21° C (70° F) fluid temperature. NOTE: Engine and Transmission should be at normal operating temperature before performing this procedure. After the fluid has been checked, seat the dipstick fully to seal out water and dirt. 1. Start engine and apply parking brake. 2. Shift the transmission into DRIVE for approximately 2 seconds. 3. Shift the transmission into REVERSE for approximately 2 seconds. 4. Shift the transmission into PARK. 5. Hook up scan tool and select transmission. 6. Select sensors. 7. Read the transmission temperature value. 8. Compare the fluid temperature value with the chart. 9. Adjust transmission fluid level shown on the dipstick according to the Transmission Fluid Temperature Chart. NOTE: After adding any fluid to the transmission, wait a minimum of 2 minutes for the oil to fully drain from the fill tube into the transmission before rechecking the fluid level. 10. Check transmission for leaks.
2011 | Dodge or Ram Truck | RAM 4500 Chassis Cab Truck 4WD | L6-6.7L DSL Turbo | Automatic Transmission/Transaxle ¦Service and Repair, Procedures: AS68RC Automatic Transmission, Check Oil Level | FLUID LEVEL CHECK Low fluid level can cause a variety of conditions because it allows the pump to take in air along with the fluid. As in any hydraulic system, air bubbles make the fluid spongy, therefore, pressures will be low and build up slowly. Improper filling can also raise the fluid level too high. When the transmission has too much fluid, the gear train churns up foam and cause the same conditions which occur with a low fluid level. In either case, air bubbles can cause overheating and/or fluid oxidation, and varnishing. This can interfere with normal valve, clutch, and accumulator operation. Foaming can also result in fluid escaping from the transmission vent where it may be mistaken for a leak. After the fluid has been checked, seat the dipstick fully to seal out water and dirt. The transmission has a dipstick to check oil level. Be sure to wipe all dirt from dipstick handle before removing. The torque converter fills in both the P (PARK) and N (NEUTRAL) positions. Place the selector lever in P (PARK) to be sure that the fluid level check is accurate. The engine should be running at idle speed for at least one minute, with the vehicle on level ground. At normal operating temperature (approximately 82° C. or 180° F), the fluid level is correct if it is in the HOT region (cross-hatched area) on the oil level indicator. The fluid level will be approximately at the upper COLD hole of the dipstick at 21° C (70° F) fluid temperature. NOTE: The engine and transmission should be at normal operating temperature before performing this procedure. Optimum fluid temperature for checking the level should be between 70°C (158°F) and 80°C ( 176°F). 1. Start engine and apply parking brake. 2. Shift the transmission into DRIVE for approximately 2 seconds. 3. Shift the transmission into REVERSE for approximately 2 seconds. 4. Shift the transmission into PARK. 5. Connect the scan tool and select transmission. 6. Select sensors. 7. Read the transmission temperature value. 8. Compare the fluid temperature value with the chart. 9. Adjust transmission fluid level shown on the dipstick according to the Transmission Fluid Temperature Chart. NOTE: After adding any fluid to the transmission, wait a minimum of 2 minutes for the oil to fully drain from the fill tube into the transmission before rechecking the fluid level. 10. Check transmission for leaks.
2011 | Dodge or Ram Truck | RAM 4500 Chassis Cab Truck 4WD | L6-6.7L DSL Turbo | Power Steering Fluid ¦Service and Repair, Procedures: Power Steering Fluid Level Checking | POWER STEERING FLUID LEVEL CHECKING WARNING: FLUID LEVEL SHOULD BE CHECKED WITH THE ENGINE OFF TO PREVENT PERSONAL INJURY FROM MOVING PARTS. CAUTION: MOPAR(R) ATF+4 is to be used in the power steering system. No other power steering or automatic transmission fluid is to be used in the system. Damage may result to the power steering pump and system if any other fluid is used, and do not overfill. The power steering fluid level can be viewed on the dipstick attached to the filler cap. There are two ranges listed on the dipstick, COLD and HOT. Before opening power steering system, wipe the reservoir filler cap free of dirt and debris. Remove the cap and check the fluid level on its dipstick. When the fluid is at normal ambient temperature, approximately 21°C to 27°C (70°F to 80°F), the fluid level should read between the minimum and maximum area of the cold range. When the fluid is hot, fluid level is allowed to read up to the highest end of the HOT range. Only add fluid when the vehicle is cold. Use only Mopar(R) ATF+4. Do not overfill the power steering system.
2011 | Dodge or Ram Truck | RAM 4500 Chassis Cab Truck 4WD | L6-6.7L DSL Turbo | Fluid - A/T ¦Service and Repair, Procedures: 68RFE Automatic Transmission, Check Oil Level | FLUID LEVEL CHECK Low fluid level can cause a variety of conditions because it allows the pump to take in air along with the fluid. As in any hydraulic system, air bubbles make the fluid spongy, therefore, pressures will be low and build up slowly. Improper filling can also raise the fluid level too high. When the transmssion has too much fluid, the geartrain churns up foam and cause the same conditions which occur with a low fluid level. In either case, air bubbles can cause overheating and fluid oxidation, and varnishing. This can interfere with normal valve, clutch, and accumulator operation. Foaming can also result in fluid escaping from the transmission vent where it may be mistaken for a leak. The transmission has a dipstick to check oil level. It is located on the right side of the engine. Be sure to wipe all dirt from dipstick handle before removing. The torque converter fills in both the P (PARK) and N (NEUTRAL) positions. Place the selector lever in P (PARK) to be sure that the fluid level check is accurate. The engine should be running at idle speed for at least one minute, with the vehicle on level ground. At normal operating temperature (approximately 82° C. or 180° F), the fluid level is correct if it is in the HOT region (cross-hatched area) on the oil level indicator. The fluid level will be approximately at the upper COLD hole of the dipstick at 21° C (70° F) fluid temperature. NOTE: Engine and Transmission should be at normal operating temperature before performing this procedure. After the fluid has been checked, seat the dipstick fully to seal out water and dirt. 1. Start engine and apply parking brake. 2. Shift the transmission into DRIVE for approximately 2 seconds. 3. Shift the transmission into REVERSE for approximately 2 seconds. 4. Shift the transmission into PARK. 5. Hook up scan tool and select transmission. 6. Select sensors. 7. Read the transmission temperature value. 8. Compare the fluid temperature value with the chart. 9. Adjust transmission fluid level shown on the dipstick according to the Transmission Fluid Temperature Chart. NOTE: After adding any fluid to the transmission, wait a minimum of 2 minutes for the oil to fully drain from the fill tube into the transmission before rechecking the fluid level. 10. Check transmission for leaks.
2011 | Dodge or Ram Truck | RAM 4500 Chassis Cab Truck 4WD | L6-6.7L DSL Turbo | Fluid - A/T ¦Service and Repair, Procedures: AS68RC Automatic Transmission, Check Oil Level | FLUID LEVEL CHECK Low fluid level can cause a variety of conditions because it allows the pump to take in air along with the fluid. As in any hydraulic system, air bubbles make the fluid spongy, therefore, pressures will be low and build up slowly. Improper filling can also raise the fluid level too high. When the transmission has too much fluid, the gear train churns up foam and cause the same conditions which occur with a low fluid level. In either case, air bubbles can cause overheating and/or fluid oxidation, and varnishing. This can interfere with normal valve, clutch, and accumulator operation. Foaming can also result in fluid escaping from the transmission vent where it may be mistaken for a leak. After the fluid has been checked, seat the dipstick fully to seal out water and dirt. The transmission has a dipstick to check oil level. Be sure to wipe all dirt from dipstick handle before removing. The torque converter fills in both the P (PARK) and N (NEUTRAL) positions. Place the selector lever in P (PARK) to be sure that the fluid level check is accurate. The engine should be running at idle speed for at least one minute, with the vehicle on level ground. At normal operating temperature (approximately 82° C. or 180° F), the fluid level is correct if it is in the HOT region (cross-hatched area) on the oil level indicator. The fluid level will be approximately at the upper COLD hole of the dipstick at 21° C (70° F) fluid temperature. NOTE: The engine and transmission should be at normal operating temperature before performing this procedure. Optimum fluid temperature for checking the level should be between 70°C (158°F) and 80°C ( 176°F). 1. Start engine and apply parking brake. 2. Shift the transmission into DRIVE for approximately 2 seconds. 3. Shift the transmission into REVERSE for approximately 2 seconds. 4. Shift the transmission into PARK. 5. Connect the scan tool and select transmission. 6. Select sensors. 7. Read the transmission temperature value. 8. Compare the fluid temperature value with the chart. 9. Adjust transmission fluid level shown on the dipstick according to the Transmission Fluid Temperature Chart. NOTE: After adding any fluid to the transmission, wait a minimum of 2 minutes for the oil to fully drain from the fill tube into the transmission before rechecking the fluid level. 10. Check transmission for leaks.
2011 | Dodge or Ram Truck | RAM 4500 Chassis Cab Truck 4WD | L6-6.7L DSL Turbo | Alignment ¦Service and Repair, Procedures: Wheel Alignment Procedures, Tie Rod Ball Stud Housing Misalignment Check | TIE ROD BALL STUD HOUSING MISALIGNMENT CHECK 4500/5500 Special Tools: NOTE: This procedure describes how to check for parallel alignment of the RH and LH steering tie rod ball stud housings. It is essential to have these within +/-3 degrees of parallel to prevent ball stud durability issues. NOTE: All views, left side shown, right side similar. 1. Position the vehicle on a level surface with vehicle weight on the front tires, and place the front wheels in the straight ahead position 2. Make sure the circular bottom plane (2) of the LH and RH tie rod ball stud housings (1) are free of debris and burrs. NOTE: Measure and record the RH tie rod angle first to establish a baseline for the truck, then measure and record the LH tie rod angle using the same procedure used on the right tie rod. Measure both the RH and LH tie rod ball stud housing angles from underneath the truck using the following steps. 3. Hold the Tie Rod Alignment Adapter - (2) securely under the circular bottom plane of the ball stud housing (1). Make sure the tool makes contact with the entire perimeter of the ball stud housing (1) and is not resting on the domed cap or grease fitting. NOTE: The angle on the inclinometer is POSITIVE WHEN THE NEEDLE IS FORWARD of the zero degree mark (pointing toward the front of the truck on both the LH or RH sides) and NEGATIVE WHEN AFTER the zero (pointing toward the rear of the truck). The tie rod angle readings should always be positive unless castor is significantly out of specifications. 4. Mount the Inclinometer - (2) on the flat bottom surface of Tie Rod Alignment Adapter - (1) in the fore-aft orientation. Record the tie rod angle, then repeat steps 3, 4 on the LH tie rod end. 5. Determine the offset of the RH and LH tie rod ball stud housings by calculating the difference between the LH and RH ball stud angles. For example, if one side is +3 degrees and the other side is -4 degrees then the difference is 7 degrees. + Equal to or less than 3 degree difference - no further action needs to be taken, return to the previous procedure step and continue that procedure. + Over 3 degree difference with a new LH tie rod end - Loosen the LH tie rod adjustment sleeve bolts and rotate the tie rod end to adjust the ball stud housing to within 3 degrees of the RH side, then proceed with alignment or toe adjustment See: Alignment > Procedures > Wheel Alignment Procedures ). + Over 3 degree difference without a new LH tie rod end - Replace the LH tie rod end See: Tie Rod End > Removal and Replacement > Tie Rod End - Removal. NOTE: Any future alignment process on a 4500/5500 should use this procedure.
2011 | Dodge or Ram Truck | RAM 5500 Chassis Cab Truck 2WD | L6-6.7L DSL Turbo | Cooling System ¦Service and Repair, Procedures: Filling | FILLING 6.7L DIESEL ENGINE Special Tools: Clean cooling system prior to refilling See: Cooling System > Procedures. 1. Close radiator drain plug. CAUTION: All air must be purged from the 6.7L engine when refilling the cooling system. Failure to do so can cause EGR Cooler cracking which can lead to catastrophic engine and exhaust system damage. 2. Remove the vent fitting (1) located near the EGR cooler (2). NOTE: The diesel engine is equipped with two one-way check valves (jiggle pins). The check valves are used as a servicing feature and will vent air when the system is being filled. Water pressure (or flow) will hold the valves closed. 3. Using Tool on the 6.9L, fill the cooling system with coolant mixture See: Coolant > Components > Engine Coolant 4. Fill system until coolant comes out of vent hole. 5. Install vent fitting when coolant is present at the vent tube. Tighten to 6 Nm (55 in. lbs.). 6. Squeeze the upper radiator hose and add additional coolant as necessary. 7. Start and operated the engine. Take the vehicle on a test drive till operating temperature is reached. Shut the engine down and wait till engine is cool. 8. Slowly loosen vent fitting (1) to purge any trapped air. If air is still present. Repeat step 3 5. 9. Check coolant level in coolant recovery container. Fill to FULL line. 10. The volume of coolant added to the engine must be within 1.5 quarts of the volume drained. If this requirement has not been met, repeat steps 2 9. 11. Remove Tool. Install radiator cap. FILLING 5.9L DIESEL ENGINE Clean cooling system prior to refilling See: Cooling System > Procedures. 1. Close radiator drain plug. 2. Using Tool on the 5.9L, fill the cooling system with coolant mixture See: Coolant > Components > Engine Coolant 3. Squeeze the upper radiator hose and add additional coolant as necessary. 4. Fill coolant recovery container to the FULL mark. 5. Start and operate engine until thermostat opens. Upper radiator hose should be warm to touch. 6. Accelerate engine from idle to 2500 RPM five times. (throttle snaps) 7. Shut off engine. Allowing cooling system to settle. Fill coolant recovery container to FULL line. 8. Start and operate engine. Take vehicle for a test drive till operating temperature is reached. 9. Shut off engine. Allow engine to cool. Fill coolant recovery container to FULL line. 10. The volume of coolant added to the engine must be within 1.5 quarts of the volume drained. If this requirement has not been met, repeat steps 1 9. 11. Remove Tool. Install radiator cap.
2011 | Dodge or Ram Truck | RAM 5500 Chassis Cab Truck 2WD | L6-6.7L DSL Turbo | Fuel Tank ¦Service and Repair, Procedures: Draining Fuel Tank | DRAINING FUEL TANK Special Tools: NOTE: Two different procedures may be used to drain fuel tank: through the fuel fill fitting on tank, or using a diagnostic scan tool to activate the fuel pump relay. Due to a one-way check valve installed into the fuel fill opening fitting at the tank, the tank cannot be drained conventionally at the fill cap. NOTE: The quickest draining procedure involves removing the rubber fuel fill hose at the fuel tank. NOTE: As an alternative procedure, the electric fuel pump may be activated allowing tank to be drained at fuel rail connection. Refer to diagnostic scan tool for fuel pump activation procedures. Attach end of Fuel Pressure Adapter or at fuel rail disconnection (Fuel Pressure Adapter is used on 5/16" fuel lines while Fuel Pressure Adapter is used on 3/8" fuel lines). Position opposite end of this hose tool to an approved diesel fuel draining station. Activate fuel pump and drain tank until empty. NOTE: If electric fuel pump is not operating, fuel must be drained through fuel fill fitting at tank. Refer to following procedures. 1. Release fuel system pressure. 2. Thoroughly clean area around fuel fill fitting and rubber fuel fill hose at tank. 3. If vehicle is equipped with 4 doors and a 6 foot (short) box, remove left-rear tire/wheel. 4. Loosen clamp and disconnect rubber fuel fill hose at tank fitting. Using an approved diesel fuel holding tank, drain fuel tank through this fitting.
2011 | Dodge or Ram Truck | RAM 5500 Chassis Cab Truck 2WD | L6-6.7L DSL Turbo | Engine Oil ¦Service and Repair, Procedures: Engine Oil Level Check | ENGINE OIL LEVEL CAUTION: Do not overfill crankcase with engine oil, oil foaming and oil pressure loss can result. To ensure proper lubrication of an engine, the engine oil must be maintained at an acceptable level. The acceptable oil level is in the SAFE RANGE (3) on the engine oil dipstick. NOTE: Note: The best time to check the engine oil level is after the engine is at operating temperature and has been turned off (not running) for 30 minutes. 1. Position vehicle on level surface. 2. With engine OFF, allow approximately 30 minutes for oil to settle to bottom of crankcase, remove engine oil dipstick. 3. Wipe dipstick clean. 4. Replace dipstick and verify it is seated in the tube. 5. Remove dipstick, with handle held above the tip, take oil level reading. 6. Add oil only if level is below the SAFE RANGE area on the dipstick. 7. Replace dipstick.
2011 | Dodge or Ram Truck | RAM 5500 Chassis Cab Truck 2WD | L6-6.7L DSL Turbo | Steering ¦Service and Repair, Procedures: Power Steering Fluid Level Checking | POWER STEERING FLUID LEVEL CHECKING WARNING: FLUID LEVEL SHOULD BE CHECKED WITH THE ENGINE OFF TO PREVENT PERSONAL INJURY FROM MOVING PARTS. CAUTION: MOPAR(R) ATF+4 is to be used in the power steering system. No other power steering or automatic transmission fluid is to be used in the system. Damage may result to the power steering pump and system if any other fluid is used, and do not overfill. The power steering fluid level can be viewed on the dipstick attached to the filler cap. There are two ranges listed on the dipstick, COLD and HOT. Before opening power steering system, wipe the reservoir filler cap free of dirt and debris. Remove the cap and check the fluid level on its dipstick. When the fluid is at normal ambient temperature, approximately 21°C to 27°C (70°F to 80°F), the fluid level should read between the minimum and maximum area of the cold range. When the fluid is hot, fluid level is allowed to read up to the highest end of the HOT range. Only add fluid when the vehicle is cold. Use only Mopar(R) ATF+4. Do not overfill the power steering system.
2011 | Dodge or Ram Truck | RAM 5500 Chassis Cab Truck 2WD | L6-6.7L DSL Turbo | Automatic Transmission/Transaxle ¦Service and Repair, Procedures: 68RFE Automatic Transmission, Check Oil Level | FLUID LEVEL CHECK Low fluid level can cause a variety of conditions because it allows the pump to take in air along with the fluid. As in any hydraulic system, air bubbles make the fluid spongy, therefore, pressures will be low and build up slowly. Improper filling can also raise the fluid level too high. When the transmssion has too much fluid, the geartrain churns up foam and cause the same conditions which occur with a low fluid level. In either case, air bubbles can cause overheating and fluid oxidation, and varnishing. This can interfere with normal valve, clutch, and accumulator operation. Foaming can also result in fluid escaping from the transmission vent where it may be mistaken for a leak. The transmission has a dipstick to check oil level. It is located on the right side of the engine. Be sure to wipe all dirt from dipstick handle before removing. The torque converter fills in both the P (PARK) and N (NEUTRAL) positions. Place the selector lever in P (PARK) to be sure that the fluid level check is accurate. The engine should be running at idle speed for at least one minute, with the vehicle on level ground. At normal operating temperature (approximately 82° C. or 180° F), the fluid level is correct if it is in the HOT region (cross-hatched area) on the oil level indicator. The fluid level will be approximately at the upper COLD hole of the dipstick at 21° C (70° F) fluid temperature. NOTE: Engine and Transmission should be at normal operating temperature before performing this procedure. After the fluid has been checked, seat the dipstick fully to seal out water and dirt. 1. Start engine and apply parking brake. 2. Shift the transmission into DRIVE for approximately 2 seconds. 3. Shift the transmission into REVERSE for approximately 2 seconds. 4. Shift the transmission into PARK. 5. Hook up scan tool and select transmission. 6. Select sensors. 7. Read the transmission temperature value. 8. Compare the fluid temperature value with the chart. 9. Adjust transmission fluid level shown on the dipstick according to the Transmission Fluid Temperature Chart. NOTE: After adding any fluid to the transmission, wait a minimum of 2 minutes for the oil to fully drain from the fill tube into the transmission before rechecking the fluid level. 10. Check transmission for leaks.
2011 | Dodge or Ram Truck | RAM 5500 Chassis Cab Truck 2WD | L6-6.7L DSL Turbo | Automatic Transmission/Transaxle ¦Service and Repair, Procedures: AS68RC Automatic Transmission, Check Oil Level | FLUID LEVEL CHECK Low fluid level can cause a variety of conditions because it allows the pump to take in air along with the fluid. As in any hydraulic system, air bubbles make the fluid spongy, therefore, pressures will be low and build up slowly. Improper filling can also raise the fluid level too high. When the transmission has too much fluid, the gear train churns up foam and cause the same conditions which occur with a low fluid level. In either case, air bubbles can cause overheating and/or fluid oxidation, and varnishing. This can interfere with normal valve, clutch, and accumulator operation. Foaming can also result in fluid escaping from the transmission vent where it may be mistaken for a leak. After the fluid has been checked, seat the dipstick fully to seal out water and dirt. The transmission has a dipstick to check oil level. Be sure to wipe all dirt from dipstick handle before removing. The torque converter fills in both the P (PARK) and N (NEUTRAL) positions. Place the selector lever in P (PARK) to be sure that the fluid level check is accurate. The engine should be running at idle speed for at least one minute, with the vehicle on level ground. At normal operating temperature (approximately 82° C. or 180° F), the fluid level is correct if it is in the HOT region (cross-hatched area) on the oil level indicator. The fluid level will be approximately at the upper COLD hole of the dipstick at 21° C (70° F) fluid temperature. NOTE: The engine and transmission should be at normal operating temperature before performing this procedure. Optimum fluid temperature for checking the level should be between 70°C (158°F) and 80°C ( 176°F). 1. Start engine and apply parking brake. 2. Shift the transmission into DRIVE for approximately 2 seconds. 3. Shift the transmission into REVERSE for approximately 2 seconds. 4. Shift the transmission into PARK. 5. Connect the scan tool and select transmission. 6. Select sensors. 7. Read the transmission temperature value. 8. Compare the fluid temperature value with the chart. 9. Adjust transmission fluid level shown on the dipstick according to the Transmission Fluid Temperature Chart. NOTE: After adding any fluid to the transmission, wait a minimum of 2 minutes for the oil to fully drain from the fill tube into the transmission before rechecking the fluid level. 10. Check transmission for leaks.
2011 | Dodge or Ram Truck | RAM 5500 Chassis Cab Truck 2WD | L6-6.7L DSL Turbo | Power Steering Fluid ¦Service and Repair, Procedures: Power Steering Fluid Level Checking | POWER STEERING FLUID LEVEL CHECKING WARNING: FLUID LEVEL SHOULD BE CHECKED WITH THE ENGINE OFF TO PREVENT PERSONAL INJURY FROM MOVING PARTS. CAUTION: MOPAR(R) ATF+4 is to be used in the power steering system. No other power steering or automatic transmission fluid is to be used in the system. Damage may result to the power steering pump and system if any other fluid is used, and do not overfill. The power steering fluid level can be viewed on the dipstick attached to the filler cap. There are two ranges listed on the dipstick, COLD and HOT. Before opening power steering system, wipe the reservoir filler cap free of dirt and debris. Remove the cap and check the fluid level on its dipstick. When the fluid is at normal ambient temperature, approximately 21°C to 27°C (70°F to 80°F), the fluid level should read between the minimum and maximum area of the cold range. When the fluid is hot, fluid level is allowed to read up to the highest end of the HOT range. Only add fluid when the vehicle is cold. Use only Mopar(R) ATF+4. Do not overfill the power steering system.
2011 | Dodge or Ram Truck | RAM 5500 Chassis Cab Truck 2WD | L6-6.7L DSL Turbo | Fluid - A/T ¦Service and Repair, Procedures: 68RFE Automatic Transmission, Check Oil Level | FLUID LEVEL CHECK Low fluid level can cause a variety of conditions because it allows the pump to take in air along with the fluid. As in any hydraulic system, air bubbles make the fluid spongy, therefore, pressures will be low and build up slowly. Improper filling can also raise the fluid level too high. When the transmssion has too much fluid, the geartrain churns up foam and cause the same conditions which occur with a low fluid level. In either case, air bubbles can cause overheating and fluid oxidation, and varnishing. This can interfere with normal valve, clutch, and accumulator operation. Foaming can also result in fluid escaping from the transmission vent where it may be mistaken for a leak. The transmission has a dipstick to check oil level. It is located on the right side of the engine. Be sure to wipe all dirt from dipstick handle before removing. The torque converter fills in both the P (PARK) and N (NEUTRAL) positions. Place the selector lever in P (PARK) to be sure that the fluid level check is accurate. The engine should be running at idle speed for at least one minute, with the vehicle on level ground. At normal operating temperature (approximately 82° C. or 180° F), the fluid level is correct if it is in the HOT region (cross-hatched area) on the oil level indicator. The fluid level will be approximately at the upper COLD hole of the dipstick at 21° C (70° F) fluid temperature. NOTE: Engine and Transmission should be at normal operating temperature before performing this procedure. After the fluid has been checked, seat the dipstick fully to seal out water and dirt. 1. Start engine and apply parking brake. 2. Shift the transmission into DRIVE for approximately 2 seconds. 3. Shift the transmission into REVERSE for approximately 2 seconds. 4. Shift the transmission into PARK. 5. Hook up scan tool and select transmission. 6. Select sensors. 7. Read the transmission temperature value. 8. Compare the fluid temperature value with the chart. 9. Adjust transmission fluid level shown on the dipstick according to the Transmission Fluid Temperature Chart. NOTE: After adding any fluid to the transmission, wait a minimum of 2 minutes for the oil to fully drain from the fill tube into the transmission before rechecking the fluid level. 10. Check transmission for leaks.
2011 | Dodge or Ram Truck | RAM 5500 Chassis Cab Truck 2WD | L6-6.7L DSL Turbo | Fluid - A/T ¦Service and Repair, Procedures: AS68RC Automatic Transmission, Check Oil Level | FLUID LEVEL CHECK Low fluid level can cause a variety of conditions because it allows the pump to take in air along with the fluid. As in any hydraulic system, air bubbles make the fluid spongy, therefore, pressures will be low and build up slowly. Improper filling can also raise the fluid level too high. When the transmission has too much fluid, the gear train churns up foam and cause the same conditions which occur with a low fluid level. In either case, air bubbles can cause overheating and/or fluid oxidation, and varnishing. This can interfere with normal valve, clutch, and accumulator operation. Foaming can also result in fluid escaping from the transmission vent where it may be mistaken for a leak. After the fluid has been checked, seat the dipstick fully to seal out water and dirt. The transmission has a dipstick to check oil level. Be sure to wipe all dirt from dipstick handle before removing. The torque converter fills in both the P (PARK) and N (NEUTRAL) positions. Place the selector lever in P (PARK) to be sure that the fluid level check is accurate. The engine should be running at idle speed for at least one minute, with the vehicle on level ground. At normal operating temperature (approximately 82° C. or 180° F), the fluid level is correct if it is in the HOT region (cross-hatched area) on the oil level indicator. The fluid level will be approximately at the upper COLD hole of the dipstick at 21° C (70° F) fluid temperature. NOTE: The engine and transmission should be at normal operating temperature before performing this procedure. Optimum fluid temperature for checking the level should be between 70°C (158°F) and 80°C ( 176°F). 1. Start engine and apply parking brake. 2. Shift the transmission into DRIVE for approximately 2 seconds. 3. Shift the transmission into REVERSE for approximately 2 seconds. 4. Shift the transmission into PARK. 5. Connect the scan tool and select transmission. 6. Select sensors. 7. Read the transmission temperature value. 8. Compare the fluid temperature value with the chart. 9. Adjust transmission fluid level shown on the dipstick according to the Transmission Fluid Temperature Chart. NOTE: After adding any fluid to the transmission, wait a minimum of 2 minutes for the oil to fully drain from the fill tube into the transmission before rechecking the fluid level. 10. Check transmission for leaks.
2011 | Dodge or Ram Truck | RAM 5500 Chassis Cab Truck 2WD | L6-6.7L DSL Turbo | Alignment ¦Service and Repair, Procedures: Wheel Alignment Procedures, Tie Rod Ball Stud Housing Misalignment Check | TIE ROD BALL STUD HOUSING MISALIGNMENT CHECK 4500/5500 Special Tools: NOTE: This procedure describes how to check for parallel alignment of the RH and LH steering tie rod ball stud housings. It is essential to have these within +/-3 degrees of parallel to prevent ball stud durability issues. NOTE: All views, left side shown, right side similar. 1. Position the vehicle on a level surface with vehicle weight on the front tires, and place the front wheels in the straight ahead position 2. Make sure the circular bottom plane (2) of the LH and RH tie rod ball stud housings (1) are free of debris and burrs. NOTE: Measure and record the RH tie rod angle first to establish a baseline for the truck, then measure and record the LH tie rod angle using the same procedure used on the right tie rod. Measure both the RH and LH tie rod ball stud housing angles from underneath the truck using the following steps. 3. Hold the Tie Rod Alignment Adapter - (2) securely under the circular bottom plane of the ball stud housing (1). Make sure the tool makes contact with the entire perimeter of the ball stud housing (1) and is not resting on the domed cap or grease fitting. NOTE: The angle on the inclinometer is POSITIVE WHEN THE NEEDLE IS FORWARD of the zero degree mark (pointing toward the front of the truck on both the LH or RH sides) and NEGATIVE WHEN AFTER the zero (pointing toward the rear of the truck). The tie rod angle readings should always be positive unless castor is significantly out of specifications. 4. Mount the Inclinometer - (2) on the flat bottom surface of Tie Rod Alignment Adapter - (1) in the fore-aft orientation. Record the tie rod angle, then repeat steps 3, 4 on the LH tie rod end. 5. Determine the offset of the RH and LH tie rod ball stud housings by calculating the difference between the LH and RH ball stud angles. For example, if one side is +3 degrees and the other side is -4 degrees then the difference is 7 degrees. + Equal to or less than 3 degree difference - no further action needs to be taken, return to the previous procedure step and continue that procedure. + Over 3 degree difference with a new LH tie rod end - Loosen the LH tie rod adjustment sleeve bolts and rotate the tie rod end to adjust the ball stud housing to within 3 degrees of the RH side, then proceed with alignment or toe adjustment See: Alignment > Procedures > Wheel Alignment Procedures ). + Over 3 degree difference without a new LH tie rod end - Replace the LH tie rod end See: Tie Rod End > Removal and Replacement > Tie Rod End - Removal. NOTE: Any future alignment process on a 4500/5500 should use this procedure.
2011 | Dodge or Ram Truck | RAM 5500 Chassis Cab Truck 4WD | L6-6.7L DSL Turbo | Cooling System ¦Service and Repair, Procedures: Filling | FILLING 6.7L DIESEL ENGINE Special Tools: Clean cooling system prior to refilling See: Cooling System > Procedures. 1. Close radiator drain plug. CAUTION: All air must be purged from the 6.7L engine when refilling the cooling system. Failure to do so can cause EGR Cooler cracking which can lead to catastrophic engine and exhaust system damage. 2. Remove the vent fitting (1) located near the EGR cooler (2). NOTE: The diesel engine is equipped with two one-way check valves (jiggle pins). The check valves are used as a servicing feature and will vent air when the system is being filled. Water pressure (or flow) will hold the valves closed. 3. Using Tool on the 6.9L, fill the cooling system with coolant mixture See: Coolant > Components > Engine Coolant 4. Fill system until coolant comes out of vent hole. 5. Install vent fitting when coolant is present at the vent tube. Tighten to 6 Nm (55 in. lbs.). 6. Squeeze the upper radiator hose and add additional coolant as necessary. 7. Start and operated the engine. Take the vehicle on a test drive till operating temperature is reached. Shut the engine down and wait till engine is cool. 8. Slowly loosen vent fitting (1) to purge any trapped air. If air is still present. Repeat step 3 5. 9. Check coolant level in coolant recovery container. Fill to FULL line. 10. The volume of coolant added to the engine must be within 1.5 quarts of the volume drained. If this requirement has not been met, repeat steps 2 9. 11. Remove Tool. Install radiator cap. FILLING 5.9L DIESEL ENGINE Clean cooling system prior to refilling See: Cooling System > Procedures. 1. Close radiator drain plug. 2. Using Tool on the 5.9L, fill the cooling system with coolant mixture See: Coolant > Components > Engine Coolant 3. Squeeze the upper radiator hose and add additional coolant as necessary. 4. Fill coolant recovery container to the FULL mark. 5. Start and operate engine until thermostat opens. Upper radiator hose should be warm to touch. 6. Accelerate engine from idle to 2500 RPM five times. (throttle snaps) 7. Shut off engine. Allowing cooling system to settle. Fill coolant recovery container to FULL line. 8. Start and operate engine. Take vehicle for a test drive till operating temperature is reached. 9. Shut off engine. Allow engine to cool. Fill coolant recovery container to FULL line. 10. The volume of coolant added to the engine must be within 1.5 quarts of the volume drained. If this requirement has not been met, repeat steps 1 9. 11. Remove Tool. Install radiator cap.
2011 | Dodge or Ram Truck | RAM 5500 Chassis Cab Truck 4WD | L6-6.7L DSL Turbo | Fuel Tank ¦Service and Repair, Procedures: Draining Fuel Tank | DRAINING FUEL TANK Special Tools: NOTE: Two different procedures may be used to drain fuel tank: through the fuel fill fitting on tank, or using a diagnostic scan tool to activate the fuel pump relay. Due to a one-way check valve installed into the fuel fill opening fitting at the tank, the tank cannot be drained conventionally at the fill cap. NOTE: The quickest draining procedure involves removing the rubber fuel fill hose at the fuel tank. NOTE: As an alternative procedure, the electric fuel pump may be activated allowing tank to be drained at fuel rail connection. Refer to diagnostic scan tool for fuel pump activation procedures. Attach end of Fuel Pressure Adapter or at fuel rail disconnection (Fuel Pressure Adapter is used on 5/16" fuel lines while Fuel Pressure Adapter is used on 3/8" fuel lines). Position opposite end of this hose tool to an approved diesel fuel draining station. Activate fuel pump and drain tank until empty. NOTE: If electric fuel pump is not operating, fuel must be drained through fuel fill fitting at tank. Refer to following procedures. 1. Release fuel system pressure. 2. Thoroughly clean area around fuel fill fitting and rubber fuel fill hose at tank. 3. If vehicle is equipped with 4 doors and a 6 foot (short) box, remove left-rear tire/wheel. 4. Loosen clamp and disconnect rubber fuel fill hose at tank fitting. Using an approved diesel fuel holding tank, drain fuel tank through this fitting.
2011 | Dodge or Ram Truck | RAM 5500 Chassis Cab Truck 4WD | L6-6.7L DSL Turbo | Engine Oil ¦Service and Repair, Procedures: Engine Oil Level Check | ENGINE OIL LEVEL CAUTION: Do not overfill crankcase with engine oil, oil foaming and oil pressure loss can result. To ensure proper lubrication of an engine, the engine oil must be maintained at an acceptable level. The acceptable oil level is in the SAFE RANGE (3) on the engine oil dipstick. NOTE: Note: The best time to check the engine oil level is after the engine is at operating temperature and has been turned off (not running) for 30 minutes. 1. Position vehicle on level surface. 2. With engine OFF, allow approximately 30 minutes for oil to settle to bottom of crankcase, remove engine oil dipstick. 3. Wipe dipstick clean. 4. Replace dipstick and verify it is seated in the tube. 5. Remove dipstick, with handle held above the tip, take oil level reading. 6. Add oil only if level is below the SAFE RANGE area on the dipstick. 7. Replace dipstick.
2011 | Dodge or Ram Truck | RAM 5500 Chassis Cab Truck 4WD | L6-6.7L DSL Turbo | Steering ¦Service and Repair, Procedures: Power Steering Fluid Level Checking | POWER STEERING FLUID LEVEL CHECKING WARNING: FLUID LEVEL SHOULD BE CHECKED WITH THE ENGINE OFF TO PREVENT PERSONAL INJURY FROM MOVING PARTS. CAUTION: MOPAR(R) ATF+4 is to be used in the power steering system. No other power steering or automatic transmission fluid is to be used in the system. Damage may result to the power steering pump and system if any other fluid is used, and do not overfill. The power steering fluid level can be viewed on the dipstick attached to the filler cap. There are two ranges listed on the dipstick, COLD and HOT. Before opening power steering system, wipe the reservoir filler cap free of dirt and debris. Remove the cap and check the fluid level on its dipstick. When the fluid is at normal ambient temperature, approximately 21°C to 27°C (70°F to 80°F), the fluid level should read between the minimum and maximum area of the cold range. When the fluid is hot, fluid level is allowed to read up to the highest end of the HOT range. Only add fluid when the vehicle is cold. Use only Mopar(R) ATF+4. Do not overfill the power steering system.
2011 | Dodge or Ram Truck | RAM 5500 Chassis Cab Truck 4WD | L6-6.7L DSL Turbo | Automatic Transmission/Transaxle ¦Service and Repair, Procedures: 68RFE Automatic Transmission, Check Oil Level | FLUID LEVEL CHECK Low fluid level can cause a variety of conditions because it allows the pump to take in air along with the fluid. As in any hydraulic system, air bubbles make the fluid spongy, therefore, pressures will be low and build up slowly. Improper filling can also raise the fluid level too high. When the transmssion has too much fluid, the geartrain churns up foam and cause the same conditions which occur with a low fluid level. In either case, air bubbles can cause overheating and fluid oxidation, and varnishing. This can interfere with normal valve, clutch, and accumulator operation. Foaming can also result in fluid escaping from the transmission vent where it may be mistaken for a leak. The transmission has a dipstick to check oil level. It is located on the right side of the engine. Be sure to wipe all dirt from dipstick handle before removing. The torque converter fills in both the P (PARK) and N (NEUTRAL) positions. Place the selector lever in P (PARK) to be sure that the fluid level check is accurate. The engine should be running at idle speed for at least one minute, with the vehicle on level ground. At normal operating temperature (approximately 82° C. or 180° F), the fluid level is correct if it is in the HOT region (cross-hatched area) on the oil level indicator. The fluid level will be approximately at the upper COLD hole of the dipstick at 21° C (70° F) fluid temperature. NOTE: Engine and Transmission should be at normal operating temperature before performing this procedure. After the fluid has been checked, seat the dipstick fully to seal out water and dirt. 1. Start engine and apply parking brake. 2. Shift the transmission into DRIVE for approximately 2 seconds. 3. Shift the transmission into REVERSE for approximately 2 seconds. 4. Shift the transmission into PARK. 5. Hook up scan tool and select transmission. 6. Select sensors. 7. Read the transmission temperature value. 8. Compare the fluid temperature value with the chart. 9. Adjust transmission fluid level shown on the dipstick according to the Transmission Fluid Temperature Chart. NOTE: After adding any fluid to the transmission, wait a minimum of 2 minutes for the oil to fully drain from the fill tube into the transmission before rechecking the fluid level. 10. Check transmission for leaks.
2011 | Dodge or Ram Truck | RAM 5500 Chassis Cab Truck 4WD | L6-6.7L DSL Turbo | Automatic Transmission/Transaxle ¦Service and Repair, Procedures: AS68RC Automatic Transmission, Check Oil Level | FLUID LEVEL CHECK Low fluid level can cause a variety of conditions because it allows the pump to take in air along with the fluid. As in any hydraulic system, air bubbles make the fluid spongy, therefore, pressures will be low and build up slowly. Improper filling can also raise the fluid level too high. When the transmission has too much fluid, the gear train churns up foam and cause the same conditions which occur with a low fluid level. In either case, air bubbles can cause overheating and/or fluid oxidation, and varnishing. This can interfere with normal valve, clutch, and accumulator operation. Foaming can also result in fluid escaping from the transmission vent where it may be mistaken for a leak. After the fluid has been checked, seat the dipstick fully to seal out water and dirt. The transmission has a dipstick to check oil level. Be sure to wipe all dirt from dipstick handle before removing. The torque converter fills in both the P (PARK) and N (NEUTRAL) positions. Place the selector lever in P (PARK) to be sure that the fluid level check is accurate. The engine should be running at idle speed for at least one minute, with the vehicle on level ground. At normal operating temperature (approximately 82° C. or 180° F), the fluid level is correct if it is in the HOT region (cross-hatched area) on the oil level indicator. The fluid level will be approximately at the upper COLD hole of the dipstick at 21° C (70° F) fluid temperature. NOTE: The engine and transmission should be at normal operating temperature before performing this procedure. Optimum fluid temperature for checking the level should be between 70°C (158°F) and 80°C ( 176°F). 1. Start engine and apply parking brake. 2. Shift the transmission into DRIVE for approximately 2 seconds. 3. Shift the transmission into REVERSE for approximately 2 seconds. 4. Shift the transmission into PARK. 5. Connect the scan tool and select transmission. 6. Select sensors. 7. Read the transmission temperature value. 8. Compare the fluid temperature value with the chart. 9. Adjust transmission fluid level shown on the dipstick according to the Transmission Fluid Temperature Chart. NOTE: After adding any fluid to the transmission, wait a minimum of 2 minutes for the oil to fully drain from the fill tube into the transmission before rechecking the fluid level. 10. Check transmission for leaks.
2011 | Dodge or Ram Truck | RAM 5500 Chassis Cab Truck 4WD | L6-6.7L DSL Turbo | Power Steering Fluid ¦Service and Repair, Procedures: Power Steering Fluid Level Checking | POWER STEERING FLUID LEVEL CHECKING WARNING: FLUID LEVEL SHOULD BE CHECKED WITH THE ENGINE OFF TO PREVENT PERSONAL INJURY FROM MOVING PARTS. CAUTION: MOPAR(R) ATF+4 is to be used in the power steering system. No other power steering or automatic transmission fluid is to be used in the system. Damage may result to the power steering pump and system if any other fluid is used, and do not overfill. The power steering fluid level can be viewed on the dipstick attached to the filler cap. There are two ranges listed on the dipstick, COLD and HOT. Before opening power steering system, wipe the reservoir filler cap free of dirt and debris. Remove the cap and check the fluid level on its dipstick. When the fluid is at normal ambient temperature, approximately 21°C to 27°C (70°F to 80°F), the fluid level should read between the minimum and maximum area of the cold range. When the fluid is hot, fluid level is allowed to read up to the highest end of the HOT range. Only add fluid when the vehicle is cold. Use only Mopar(R) ATF+4. Do not overfill the power steering system.
2011 | Dodge or Ram Truck | RAM 5500 Chassis Cab Truck 4WD | L6-6.7L DSL Turbo | Fluid - A/T ¦Service and Repair, Procedures: 68RFE Automatic Transmission, Check Oil Level | FLUID LEVEL CHECK Low fluid level can cause a variety of conditions because it allows the pump to take in air along with the fluid. As in any hydraulic system, air bubbles make the fluid spongy, therefore, pressures will be low and build up slowly. Improper filling can also raise the fluid level too high. When the transmssion has too much fluid, the geartrain churns up foam and cause the same conditions which occur with a low fluid level. In either case, air bubbles can cause overheating and fluid oxidation, and varnishing. This can interfere with normal valve, clutch, and accumulator operation. Foaming can also result in fluid escaping from the transmission vent where it may be mistaken for a leak. The transmission has a dipstick to check oil level. It is located on the right side of the engine. Be sure to wipe all dirt from dipstick handle before removing. The torque converter fills in both the P (PARK) and N (NEUTRAL) positions. Place the selector lever in P (PARK) to be sure that the fluid level check is accurate. The engine should be running at idle speed for at least one minute, with the vehicle on level ground. At normal operating temperature (approximately 82° C. or 180° F), the fluid level is correct if it is in the HOT region (cross-hatched area) on the oil level indicator. The fluid level will be approximately at the upper COLD hole of the dipstick at 21° C (70° F) fluid temperature. NOTE: Engine and Transmission should be at normal operating temperature before performing this procedure. After the fluid has been checked, seat the dipstick fully to seal out water and dirt. 1. Start engine and apply parking brake. 2. Shift the transmission into DRIVE for approximately 2 seconds. 3. Shift the transmission into REVERSE for approximately 2 seconds. 4. Shift the transmission into PARK. 5. Hook up scan tool and select transmission. 6. Select sensors. 7. Read the transmission temperature value. 8. Compare the fluid temperature value with the chart. 9. Adjust transmission fluid level shown on the dipstick according to the Transmission Fluid Temperature Chart. NOTE: After adding any fluid to the transmission, wait a minimum of 2 minutes for the oil to fully drain from the fill tube into the transmission before rechecking the fluid level. 10. Check transmission for leaks.
2011 | Dodge or Ram Truck | RAM 5500 Chassis Cab Truck 4WD | L6-6.7L DSL Turbo | Fluid - A/T ¦Service and Repair, Procedures: AS68RC Automatic Transmission, Check Oil Level | FLUID LEVEL CHECK Low fluid level can cause a variety of conditions because it allows the pump to take in air along with the fluid. As in any hydraulic system, air bubbles make the fluid spongy, therefore, pressures will be low and build up slowly. Improper filling can also raise the fluid level too high. When the transmission has too much fluid, the gear train churns up foam and cause the same conditions which occur with a low fluid level. In either case, air bubbles can cause overheating and/or fluid oxidation, and varnishing. This can interfere with normal valve, clutch, and accumulator operation. Foaming can also result in fluid escaping from the transmission vent where it may be mistaken for a leak. After the fluid has been checked, seat the dipstick fully to seal out water and dirt. The transmission has a dipstick to check oil level. Be sure to wipe all dirt from dipstick handle before removing. The torque converter fills in both the P (PARK) and N (NEUTRAL) positions. Place the selector lever in P (PARK) to be sure that the fluid level check is accurate. The engine should be running at idle speed for at least one minute, with the vehicle on level ground. At normal operating temperature (approximately 82° C. or 180° F), the fluid level is correct if it is in the HOT region (cross-hatched area) on the oil level indicator. The fluid level will be approximately at the upper COLD hole of the dipstick at 21° C (70° F) fluid temperature. NOTE: The engine and transmission should be at normal operating temperature before performing this procedure. Optimum fluid temperature for checking the level should be between 70°C (158°F) and 80°C ( 176°F). 1. Start engine and apply parking brake. 2. Shift the transmission into DRIVE for approximately 2 seconds. 3. Shift the transmission into REVERSE for approximately 2 seconds. 4. Shift the transmission into PARK. 5. Connect the scan tool and select transmission. 6. Select sensors. 7. Read the transmission temperature value. 8. Compare the fluid temperature value with the chart. 9. Adjust transmission fluid level shown on the dipstick according to the Transmission Fluid Temperature Chart. NOTE: After adding any fluid to the transmission, wait a minimum of 2 minutes for the oil to fully drain from the fill tube into the transmission before rechecking the fluid level. 10. Check transmission for leaks.
2011 | Dodge or Ram Truck | RAM 5500 Chassis Cab Truck 4WD | L6-6.7L DSL Turbo | Alignment ¦Service and Repair, Procedures: Wheel Alignment Procedures, Tie Rod Ball Stud Housing Misalignment Check | TIE ROD BALL STUD HOUSING MISALIGNMENT CHECK 4500/5500 Special Tools: NOTE: This procedure describes how to check for parallel alignment of the RH and LH steering tie rod ball stud housings. It is essential to have these within +/-3 degrees of parallel to prevent ball stud durability issues. NOTE: All views, left side shown, right side similar. 1. Position the vehicle on a level surface with vehicle weight on the front tires, and place the front wheels in the straight ahead position 2. Make sure the circular bottom plane (2) of the LH and RH tie rod ball stud housings (1) are free of debris and burrs. NOTE: Measure and record the RH tie rod angle first to establish a baseline for the truck, then measure and record the LH tie rod angle using the same procedure used on the right tie rod. Measure both the RH and LH tie rod ball stud housing angles from underneath the truck using the following steps. 3. Hold the Tie Rod Alignment Adapter - (2) securely under the circular bottom plane of the ball stud housing (1). Make sure the tool makes contact with the entire perimeter of the ball stud housing (1) and is not resting on the domed cap or grease fitting. NOTE: The angle on the inclinometer is POSITIVE WHEN THE NEEDLE IS FORWARD of the zero degree mark (pointing toward the front of the truck on both the LH or RH sides) and NEGATIVE WHEN AFTER the zero (pointing toward the rear of the truck). The tie rod angle readings should always be positive unless castor is significantly out of specifications. 4. Mount the Inclinometer - (2) on the flat bottom surface of Tie Rod Alignment Adapter - (1) in the fore-aft orientation. Record the tie rod angle, then repeat steps 3, 4 on the LH tie rod end. 5. Determine the offset of the RH and LH tie rod ball stud housings by calculating the difference between the LH and RH ball stud angles. For example, if one side is +3 degrees and the other side is -4 degrees then the difference is 7 degrees. + Equal to or less than 3 degree difference - no further action needs to be taken, return to the previous procedure step and continue that procedure. + Over 3 degree difference with a new LH tie rod end - Loosen the LH tie rod adjustment sleeve bolts and rotate the tie rod end to adjust the ball stud housing to within 3 degrees of the RH side, then proceed with alignment or toe adjustment See: Alignment > Procedures > Wheel Alignment Procedures ). + Over 3 degree difference without a new LH tie rod end - Replace the LH tie rod end See: Tie Rod End > Removal and Replacement > Tie Rod End - Removal. NOTE: Any future alignment process on a 4500/5500 should use this procedure.
2010 | Dodge or Ram Truck | Dakota 2WD | V6-3.7L | Cooling System ¦Service and Repair, Procedures: Coolant Level Check | COOLANT LEVEL CHECK NOTE: Do not remove radiator cap for routine coolant level inspections. The coolant level can be checked at coolant recovery bottle (2). The coolant reserve/overflow system (5) provides a quick method for determining coolant level without removing radiator pressure cap. The coolant level should be between ADD and FULL marks. If the coolant level is at or below the ADD mark, fill the recovery bottle with a 50/50 mixture of antifreeze and water ONE QUART AT A TIME. Repeat this procedure until the coolant level is at the FULL mark.
2010 | Dodge or Ram Truck | Dakota 2WD | V6-3.7L | Brake Fluid ¦Service and Repair, Procedures: Brake Fluid Level Checking | BRAKE FLUID LEVEL Always clean the master cylinder reservoir (2) and cap before checking fluid level. If not cleaned, dirt could enter the fluid. The fluid fill level is indicated on the side of the master cylinder reservoir (2). The correct fluid level is to the MAX indicator on the side of the reservoir. If necessary, add fluid to the proper level.
2010 | Dodge or Ram Truck | Dakota 2WD | V6-3.7L | Steering ¦Service and Repair, Procedures: Power Steering Fluid Level Checking | POWER STEERING FLUID LEVEL CHECKING WARNING: FLUID LEVEL SHOULD BE CHECKED WITH THE ENGINE OFF TO PREVENT PERSONAL INJURY FROM MOVING PARTS. CAUTION: MOPAR(R) ATF+4 is to be used in the power steering system. No other power steering or automatic transmission fluid is to be used in the system. Damage may result to the power steering pump and system if any other fluid is used, Do not overfill. The power steering fluid level can be viewed on the dipstick attached to the filler cap. There are two ranges listed on the dipstick, ADD line and FULL line. Before opening power steering system, wipe the reservoir filler cap free of dirt and debris. Remove the cap and check the fluid level on its dipstick. When the fluid is at normal ambient temperature, approximately 21°C to 27°C (70°F to 80°F), the fluid level should read between the minimum and maximum area of the cold range. When the fluid is hot, fluid level is allowed to read up to the highest end of the HOT range. Only add fluid when the vehicle is cold. Fluid may read low on the dipstick at extremely low temperatures. Use only Mopar(R) ATF+4 Do not overfill the power steering system.
2010 | Dodge or Ram Truck | Dakota 2WD | V6-3.7L | Automatic Transmission/Transaxle ¦Service and Repair, Procedures: 42RLE Automatic Transmission, Check Oil Level | FLUID LEVEL CHECK 1. Verify that the vehicle is parked on a level surface. 2. Remove the dipstick tube cap. WARNING: There is a risk of accident from vehicle starting off by itself when engine running. There is a risk of injury from contusions and burns if you insert your hands into the engine when it is started or when it is running. Secure vehicle to prevent it from moving off by itself. Wear properly fastened and close-fitting work clothes. Do not touch hot or rotating parts. 3. Actuate the service brake. Start engine and let it run at idle speed in selector lever position "P". 4. Shift through the transmission modes several times with the vehicle stationary and the engine idling 5. Warm up the transmission, wait at least 2 minutes and check the oil level with the engine running. Push the Oil Dipstick 9336A into transmission fill tube until the dipstick tip contacts the oil pan and pull out again, read off oil level, repeat if necessary. NOTE: The dipstick protrudes from the fill tube when installed. 6. Check transmission oil temperature using the appropriate scan tool. NOTE: The true transmission oil temperature can only be read by a scan tool in Reverse or any forward gear position. 7. The transmission Oil Dipstick 9336A has indicator marks every 10mm. Determine the height of the oil level on the dipstick and using the height, the transmission temperature, and the Transmission Fluid Graph, determine if the transmission oil level is correct. 8. Add or remove oil as necessary and recheck the oil level. 9. Once the oil level is correct, install the dipstick tube cap.
2010 | Dodge or Ram Truck | Dakota 2WD | V6-3.7L | Power Steering Fluid ¦Service and Repair, Procedures: Power Steering Fluid Level Checking | POWER STEERING FLUID LEVEL CHECKING WARNING: FLUID LEVEL SHOULD BE CHECKED WITH THE ENGINE OFF TO PREVENT PERSONAL INJURY FROM MOVING PARTS. CAUTION: MOPAR(R) ATF+4 is to be used in the power steering system. No other power steering or automatic transmission fluid is to be used in the system. Damage may result to the power steering pump and system if any other fluid is used, Do not overfill. The power steering fluid level can be viewed on the dipstick attached to the filler cap. There are two ranges listed on the dipstick, ADD line and FULL line. Before opening power steering system, wipe the reservoir filler cap free of dirt and debris. Remove the cap and check the fluid level on its dipstick. When the fluid is at normal ambient temperature, approximately 21°C to 27°C (70°F to 80°F), the fluid level should read between the minimum and maximum area of the cold range. When the fluid is hot, fluid level is allowed to read up to the highest end of the HOT range. Only add fluid when the vehicle is cold. Fluid may read low on the dipstick at extremely low temperatures. Use only Mopar(R) ATF+4 Do not overfill the power steering system.
2010 | Dodge or Ram Truck | Dakota 2WD | V6-3.7L | Fluid - A/T ¦Service and Repair, Procedures: 42RLE Automatic Transmission, Check Oil Level | FLUID LEVEL CHECK 1. Verify that the vehicle is parked on a level surface. 2. Remove the dipstick tube cap. WARNING: There is a risk of accident from vehicle starting off by itself when engine running. There is a risk of injury from contusions and burns if you insert your hands into the engine when it is started or when it is running. Secure vehicle to prevent it from moving off by itself. Wear properly fastened and close-fitting work clothes. Do not touch hot or rotating parts. 3. Actuate the service brake. Start engine and let it run at idle speed in selector lever position "P". 4. Shift through the transmission modes several times with the vehicle stationary and the engine idling 5. Warm up the transmission, wait at least 2 minutes and check the oil level with the engine running. Push the Oil Dipstick 9336A into transmission fill tube until the dipstick tip contacts the oil pan and pull out again, read off oil level, repeat if necessary. NOTE: The dipstick protrudes from the fill tube when installed. 6. Check transmission oil temperature using the appropriate scan tool. NOTE: The true transmission oil temperature can only be read by a scan tool in Reverse or any forward gear position. 7. The transmission Oil Dipstick 9336A has indicator marks every 10mm. Determine the height of the oil level on the dipstick and using the height, the transmission temperature, and the Transmission Fluid Graph, determine if the transmission oil level is correct. 8. Add or remove oil as necessary and recheck the oil level. 9. Once the oil level is correct, install the dipstick tube cap.
2010 | Dodge or Ram Truck | Dakota 2WD | V8-4.7L | Cooling System ¦Service and Repair, Procedures: Coolant Level Check | COOLANT LEVEL CHECK NOTE: Do not remove radiator cap for routine coolant level inspections. The coolant level can be checked at coolant recovery bottle (2). The coolant reserve/overflow system (5) provides a quick method for determining coolant level without removing radiator pressure cap. The coolant level should be between ADD and FULL marks. If the coolant level is at or below the ADD mark, fill the recovery bottle with a 50/50 mixture of antifreeze and water ONE QUART AT A TIME. Repeat this procedure until the coolant level is at the FULL mark.
2010 | Dodge or Ram Truck | Dakota 2WD | V8-4.7L | Brake Fluid ¦Service and Repair, Procedures: Brake Fluid Level Checking | BRAKE FLUID LEVEL Always clean the master cylinder reservoir (2) and cap before checking fluid level. If not cleaned, dirt could enter the fluid. The fluid fill level is indicated on the side of the master cylinder reservoir (2). The correct fluid level is to the MAX indicator on the side of the reservoir. If necessary, add fluid to the proper level.
2010 | Dodge or Ram Truck | Dakota 2WD | V8-4.7L | Steering ¦Service and Repair, Procedures: Power Steering Fluid Level Checking | POWER STEERING FLUID LEVEL CHECKING WARNING: FLUID LEVEL SHOULD BE CHECKED WITH THE ENGINE OFF TO PREVENT PERSONAL INJURY FROM MOVING PARTS. CAUTION: MOPAR(R) ATF+4 is to be used in the power steering system. No other power steering or automatic transmission fluid is to be used in the system. Damage may result to the power steering pump and system if any other fluid is used, Do not overfill. The power steering fluid level can be viewed on the dipstick attached to the filler cap. There are two ranges listed on the dipstick, ADD line and FULL line. Before opening power steering system, wipe the reservoir filler cap free of dirt and debris. Remove the cap and check the fluid level on its dipstick. When the fluid is at normal ambient temperature, approximately 21°C to 27°C (70°F to 80°F), the fluid level should read between the minimum and maximum area of the cold range. When the fluid is hot, fluid level is allowed to read up to the highest end of the HOT range. Only add fluid when the vehicle is cold. Fluid may read low on the dipstick at extremely low temperatures. Use only Mopar(R) ATF+4 Do not overfill the power steering system.
2010 | Dodge or Ram Truck | Dakota 2WD | V8-4.7L | Automatic Transmission/Transaxle ¦Service and Repair, Procedures: 545RFE Automatic Transmission, Check Oil Level | FLUID LEVEL CHECK Low fluid level can cause a variety of conditions because it allows the pump to take in air along with the fluid. As in any hydraulic system, air bubbles make the fluid spongy, therefore, pressures will be low and build up slowly. Improper filling can also raise the fluid level too high. When the transmssion has too much fluid, the geartrain churns up foam and cause the same conditions which occur with a low fluid level. In either case, air bubbles can cause overheating and fluid oxidation, and varnishing. This can interfere with normal valve, clutch, and accumulator operation. Foaming can also result in fluid escaping from the transmission vent where it may be mistaken for a leak. The transmission has a dipstick to check oil level. It is located on the right side of the engine. Be sure to wipe all dirt from dipstick handle before removing. The torque converter fills in both the P (PARK) and N (NEUTRAL) positions. Place the selector lever in P (PARK) to be sure that the fluid level check is accurate. The engine should be running at idle speed for at least one minute, with the vehicle on level ground. At normal operating temperature (approximately 82° C. or 180° F), the fluid level is correct if it is in the HOT region (cross-hatched area) on the oil level indicator. The fluid level will be approximately at the upper COLD hole of the dipstick at 21° C (70° F) fluid temperature. NOTE: Engine and Transmission should be at normal operating temperature before performing this procedure. After the fluid has been checked, seat the dipstick fully to seal out water and dirt. 1. Start engine and apply parking brake. 2. Shift the transmission into DRIVE for approximately 2 seconds. 3. Shift the transmission into REVERSE for approximately 2 seconds. 4. Shift the transmission into PARK. 5. Hook up scan tool and select transmission. 6. Select sensors. 7. Read the transmission temperature value. 8. Compare the fluid temperature value with the chart. 9. Adjust transmission fluid level shown on the dipstick according to the Transmission Fluid Temperature Chart. NOTE: After adding any fluid to the transmission, wait a minimum of 2 minutes for the oil to fully drain from the fill tube into the transmission before rechecking the fluid level. 10. Check transmission for leaks.
2010 | Dodge or Ram Truck | Dakota 2WD | V8-4.7L | Power Steering Fluid ¦Service and Repair, Procedures: Power Steering Fluid Level Checking | POWER STEERING FLUID LEVEL CHECKING WARNING: FLUID LEVEL SHOULD BE CHECKED WITH THE ENGINE OFF TO PREVENT PERSONAL INJURY FROM MOVING PARTS. CAUTION: MOPAR(R) ATF+4 is to be used in the power steering system. No other power steering or automatic transmission fluid is to be used in the system. Damage may result to the power steering pump and system if any other fluid is used, Do not overfill. The power steering fluid level can be viewed on the dipstick attached to the filler cap. There are two ranges listed on the dipstick, ADD line and FULL line. Before opening power steering system, wipe the reservoir filler cap free of dirt and debris. Remove the cap and check the fluid level on its dipstick. When the fluid is at normal ambient temperature, approximately 21°C to 27°C (70°F to 80°F), the fluid level should read between the minimum and maximum area of the cold range. When the fluid is hot, fluid level is allowed to read up to the highest end of the HOT range. Only add fluid when the vehicle is cold. Fluid may read low on the dipstick at extremely low temperatures. Use only Mopar(R) ATF+4 Do not overfill the power steering system.
2010 | Dodge or Ram Truck | Dakota 2WD | V8-4.7L | Fluid - A/T ¦Service and Repair, Procedures: 545RFE Automatic Transmission, Check Oil Level | FLUID LEVEL CHECK Low fluid level can cause a variety of conditions because it allows the pump to take in air along with the fluid. As in any hydraulic system, air bubbles make the fluid spongy, therefore, pressures will be low and build up slowly. Improper filling can also raise the fluid level too high. When the transmssion has too much fluid, the geartrain churns up foam and cause the same conditions which occur with a low fluid level. In either case, air bubbles can cause overheating and fluid oxidation, and varnishing. This can interfere with normal valve, clutch, and accumulator operation. Foaming can also result in fluid escaping from the transmission vent where it may be mistaken for a leak. The transmission has a dipstick to check oil level. It is located on the right side of the engine. Be sure to wipe all dirt from dipstick handle before removing. The torque converter fills in both the P (PARK) and N (NEUTRAL) positions. Place the selector lever in P (PARK) to be sure that the fluid level check is accurate. The engine should be running at idle speed for at least one minute, with the vehicle on level ground. At normal operating temperature (approximately 82° C. or 180° F), the fluid level is correct if it is in the HOT region (cross-hatched area) on the oil level indicator. The fluid level will be approximately at the upper COLD hole of the dipstick at 21° C (70° F) fluid temperature. NOTE: Engine and Transmission should be at normal operating temperature before performing this procedure. After the fluid has been checked, seat the dipstick fully to seal out water and dirt. 1. Start engine and apply parking brake. 2. Shift the transmission into DRIVE for approximately 2 seconds. 3. Shift the transmission into REVERSE for approximately 2 seconds. 4. Shift the transmission into PARK. 5. Hook up scan tool and select transmission. 6. Select sensors. 7. Read the transmission temperature value. 8. Compare the fluid temperature value with the chart. 9. Adjust transmission fluid level shown on the dipstick according to the Transmission Fluid Temperature Chart. NOTE: After adding any fluid to the transmission, wait a minimum of 2 minutes for the oil to fully drain from the fill tube into the transmission before rechecking the fluid level. 10. Check transmission for leaks.
2010 | Dodge or Ram Truck | Dakota 2WD | V8-4.7L Flex Fuel | Cooling System ¦Service and Repair, Procedures: Coolant Level Check | COOLANT LEVEL CHECK NOTE: Do not remove radiator cap for routine coolant level inspections. The coolant level can be checked at coolant recovery bottle (2). The coolant reserve/overflow system (5) provides a quick method for determining coolant level without removing radiator pressure cap. The coolant level should be between ADD and FULL marks. If the coolant level is at or below the ADD mark, fill the recovery bottle with a 50/50 mixture of antifreeze and water ONE QUART AT A TIME. Repeat this procedure until the coolant level is at the FULL mark.
2010 | Dodge or Ram Truck | Dakota 2WD | V8-4.7L Flex Fuel | Brake Fluid ¦Service and Repair, Procedures: Brake Fluid Level Checking | BRAKE FLUID LEVEL Always clean the master cylinder reservoir (2) and cap before checking fluid level. If not cleaned, dirt could enter the fluid. The fluid fill level is indicated on the side of the master cylinder reservoir (2). The correct fluid level is to the MAX indicator on the side of the reservoir. If necessary, add fluid to the proper level.
2010 | Dodge or Ram Truck | Dakota 2WD | V8-4.7L Flex Fuel | Steering ¦Service and Repair, Procedures: Power Steering Fluid Level Checking | POWER STEERING FLUID LEVEL CHECKING WARNING: FLUID LEVEL SHOULD BE CHECKED WITH THE ENGINE OFF TO PREVENT PERSONAL INJURY FROM MOVING PARTS. CAUTION: MOPAR(R) ATF+4 is to be used in the power steering system. No other power steering or automatic transmission fluid is to be used in the system. Damage may result to the power steering pump and system if any other fluid is used, Do not overfill. The power steering fluid level can be viewed on the dipstick attached to the filler cap. There are two ranges listed on the dipstick, ADD line and FULL line. Before opening power steering system, wipe the reservoir filler cap free of dirt and debris. Remove the cap and check the fluid level on its dipstick. When the fluid is at normal ambient temperature, approximately 21°C to 27°C (70°F to 80°F), the fluid level should read between the minimum and maximum area of the cold range. When the fluid is hot, fluid level is allowed to read up to the highest end of the HOT range. Only add fluid when the vehicle is cold. Fluid may read low on the dipstick at extremely low temperatures. Use only Mopar(R) ATF+4 Do not overfill the power steering system.
2010 | Dodge or Ram Truck | Dakota 2WD | V8-4.7L Flex Fuel | Automatic Transmission/Transaxle ¦Service and Repair, Procedures: 545RFE Automatic Transmission, Check Oil Level | FLUID LEVEL CHECK Low fluid level can cause a variety of conditions because it allows the pump to take in air along with the fluid. As in any hydraulic system, air bubbles make the fluid spongy, therefore, pressures will be low and build up slowly. Improper filling can also raise the fluid level too high. When the transmssion has too much fluid, the geartrain churns up foam and cause the same conditions which occur with a low fluid level. In either case, air bubbles can cause overheating and fluid oxidation, and varnishing. This can interfere with normal valve, clutch, and accumulator operation. Foaming can also result in fluid escaping from the transmission vent where it may be mistaken for a leak. The transmission has a dipstick to check oil level. It is located on the right side of the engine. Be sure to wipe all dirt from dipstick handle before removing. The torque converter fills in both the P (PARK) and N (NEUTRAL) positions. Place the selector lever in P (PARK) to be sure that the fluid level check is accurate. The engine should be running at idle speed for at least one minute, with the vehicle on level ground. At normal operating temperature (approximately 82° C. or 180° F), the fluid level is correct if it is in the HOT region (cross-hatched area) on the oil level indicator. The fluid level will be approximately at the upper COLD hole of the dipstick at 21° C (70° F) fluid temperature. NOTE: Engine and Transmission should be at normal operating temperature before performing this procedure. After the fluid has been checked, seat the dipstick fully to seal out water and dirt. 1. Start engine and apply parking brake. 2. Shift the transmission into DRIVE for approximately 2 seconds. 3. Shift the transmission into REVERSE for approximately 2 seconds. 4. Shift the transmission into PARK. 5. Hook up scan tool and select transmission. 6. Select sensors. 7. Read the transmission temperature value. 8. Compare the fluid temperature value with the chart. 9. Adjust transmission fluid level shown on the dipstick according to the Transmission Fluid Temperature Chart. NOTE: After adding any fluid to the transmission, wait a minimum of 2 minutes for the oil to fully drain from the fill tube into the transmission before rechecking the fluid level. 10. Check transmission for leaks.
2010 | Dodge or Ram Truck | Dakota 2WD | V8-4.7L Flex Fuel | Power Steering Fluid ¦Service and Repair, Procedures: Power Steering Fluid Level Checking | POWER STEERING FLUID LEVEL CHECKING WARNING: FLUID LEVEL SHOULD BE CHECKED WITH THE ENGINE OFF TO PREVENT PERSONAL INJURY FROM MOVING PARTS. CAUTION: MOPAR(R) ATF+4 is to be used in the power steering system. No other power steering or automatic transmission fluid is to be used in the system. Damage may result to the power steering pump and system if any other fluid is used, Do not overfill. The power steering fluid level can be viewed on the dipstick attached to the filler cap. There are two ranges listed on the dipstick, ADD line and FULL line. Before opening power steering system, wipe the reservoir filler cap free of dirt and debris. Remove the cap and check the fluid level on its dipstick. When the fluid is at normal ambient temperature, approximately 21°C to 27°C (70°F to 80°F), the fluid level should read between the minimum and maximum area of the cold range. When the fluid is hot, fluid level is allowed to read up to the highest end of the HOT range. Only add fluid when the vehicle is cold. Fluid may read low on the dipstick at extremely low temperatures. Use only Mopar(R) ATF+4 Do not overfill the power steering system.
2010 | Dodge or Ram Truck | Dakota 2WD | V8-4.7L Flex Fuel | Fluid - A/T ¦Service and Repair, Procedures: 545RFE Automatic Transmission, Check Oil Level | FLUID LEVEL CHECK Low fluid level can cause a variety of conditions because it allows the pump to take in air along with the fluid. As in any hydraulic system, air bubbles make the fluid spongy, therefore, pressures will be low and build up slowly. Improper filling can also raise the fluid level too high. When the transmssion has too much fluid, the geartrain churns up foam and cause the same conditions which occur with a low fluid level. In either case, air bubbles can cause overheating and fluid oxidation, and varnishing. This can interfere with normal valve, clutch, and accumulator operation. Foaming can also result in fluid escaping from the transmission vent where it may be mistaken for a leak. The transmission has a dipstick to check oil level. It is located on the right side of the engine. Be sure to wipe all dirt from dipstick handle before removing. The torque converter fills in both the P (PARK) and N (NEUTRAL) positions. Place the selector lever in P (PARK) to be sure that the fluid level check is accurate. The engine should be running at idle speed for at least one minute, with the vehicle on level ground. At normal operating temperature (approximately 82° C. or 180° F), the fluid level is correct if it is in the HOT region (cross-hatched area) on the oil level indicator. The fluid level will be approximately at the upper COLD hole of the dipstick at 21° C (70° F) fluid temperature. NOTE: Engine and Transmission should be at normal operating temperature before performing this procedure. After the fluid has been checked, seat the dipstick fully to seal out water and dirt. 1. Start engine and apply parking brake. 2. Shift the transmission into DRIVE for approximately 2 seconds. 3. Shift the transmission into REVERSE for approximately 2 seconds. 4. Shift the transmission into PARK. 5. Hook up scan tool and select transmission. 6. Select sensors. 7. Read the transmission temperature value. 8. Compare the fluid temperature value with the chart. 9. Adjust transmission fluid level shown on the dipstick according to the Transmission Fluid Temperature Chart. NOTE: After adding any fluid to the transmission, wait a minimum of 2 minutes for the oil to fully drain from the fill tube into the transmission before rechecking the fluid level. 10. Check transmission for leaks.
2010 | Dodge or Ram Truck | Dakota 4WD | V6-3.7L | Cooling System ¦Service and Repair, Procedures: Coolant Level Check | COOLANT LEVEL CHECK NOTE: Do not remove radiator cap for routine coolant level inspections. The coolant level can be checked at coolant recovery bottle (2). The coolant reserve/overflow system (5) provides a quick method for determining coolant level without removing radiator pressure cap. The coolant level should be between ADD and FULL marks. If the coolant level is at or below the ADD mark, fill the recovery bottle with a 50/50 mixture of antifreeze and water ONE QUART AT A TIME. Repeat this procedure until the coolant level is at the FULL mark.
2010 | Dodge or Ram Truck | Dakota 4WD | V6-3.7L | Brake Fluid ¦Service and Repair, Procedures: Brake Fluid Level Checking | BRAKE FLUID LEVEL Always clean the master cylinder reservoir (2) and cap before checking fluid level. If not cleaned, dirt could enter the fluid. The fluid fill level is indicated on the side of the master cylinder reservoir (2). The correct fluid level is to the MAX indicator on the side of the reservoir. If necessary, add fluid to the proper level.
2010 | Dodge or Ram Truck | Dakota 4WD | V6-3.7L | Steering ¦Service and Repair, Procedures: Power Steering Fluid Level Checking | POWER STEERING FLUID LEVEL CHECKING WARNING: FLUID LEVEL SHOULD BE CHECKED WITH THE ENGINE OFF TO PREVENT PERSONAL INJURY FROM MOVING PARTS. CAUTION: MOPAR(R) ATF+4 is to be used in the power steering system. No other power steering or automatic transmission fluid is to be used in the system. Damage may result to the power steering pump and system if any other fluid is used, Do not overfill. The power steering fluid level can be viewed on the dipstick attached to the filler cap. There are two ranges listed on the dipstick, ADD line and FULL line. Before opening power steering system, wipe the reservoir filler cap free of dirt and debris. Remove the cap and check the fluid level on its dipstick. When the fluid is at normal ambient temperature, approximately 21°C to 27°C (70°F to 80°F), the fluid level should read between the minimum and maximum area of the cold range. When the fluid is hot, fluid level is allowed to read up to the highest end of the HOT range. Only add fluid when the vehicle is cold. Fluid may read low on the dipstick at extremely low temperatures. Use only Mopar(R) ATF+4 Do not overfill the power steering system.
2010 | Dodge or Ram Truck | Dakota 4WD | V6-3.7L | Automatic Transmission/Transaxle ¦Service and Repair, Procedures: 42RLE Automatic Transmission, Check Oil Level | FLUID LEVEL CHECK 1. Verify that the vehicle is parked on a level surface. 2. Remove the dipstick tube cap. WARNING: There is a risk of accident from vehicle starting off by itself when engine running. There is a risk of injury from contusions and burns if you insert your hands into the engine when it is started or when it is running. Secure vehicle to prevent it from moving off by itself. Wear properly fastened and close-fitting work clothes. Do not touch hot or rotating parts. 3. Actuate the service brake. Start engine and let it run at idle speed in selector lever position "P". 4. Shift through the transmission modes several times with the vehicle stationary and the engine idling 5. Warm up the transmission, wait at least 2 minutes and check the oil level with the engine running. Push the Oil Dipstick 9336A into transmission fill tube until the dipstick tip contacts the oil pan and pull out again, read off oil level, repeat if necessary. NOTE: The dipstick protrudes from the fill tube when installed. 6. Check transmission oil temperature using the appropriate scan tool. NOTE: The true transmission oil temperature can only be read by a scan tool in Reverse or any forward gear position. 7. The transmission Oil Dipstick 9336A has indicator marks every 10mm. Determine the height of the oil level on the dipstick and using the height, the transmission temperature, and the Transmission Fluid Graph, determine if the transmission oil level is correct. 8. Add or remove oil as necessary and recheck the oil level. 9. Once the oil level is correct, install the dipstick tube cap.
2010 | Dodge or Ram Truck | Dakota 4WD | V6-3.7L | Power Steering Fluid ¦Service and Repair, Procedures: Power Steering Fluid Level Checking | POWER STEERING FLUID LEVEL CHECKING WARNING: FLUID LEVEL SHOULD BE CHECKED WITH THE ENGINE OFF TO PREVENT PERSONAL INJURY FROM MOVING PARTS. CAUTION: MOPAR(R) ATF+4 is to be used in the power steering system. No other power steering or automatic transmission fluid is to be used in the system. Damage may result to the power steering pump and system if any other fluid is used, Do not overfill. The power steering fluid level can be viewed on the dipstick attached to the filler cap. There are two ranges listed on the dipstick, ADD line and FULL line. Before opening power steering system, wipe the reservoir filler cap free of dirt and debris. Remove the cap and check the fluid level on its dipstick. When the fluid is at normal ambient temperature, approximately 21°C to 27°C (70°F to 80°F), the fluid level should read between the minimum and maximum area of the cold range. When the fluid is hot, fluid level is allowed to read up to the highest end of the HOT range. Only add fluid when the vehicle is cold. Fluid may read low on the dipstick at extremely low temperatures. Use only Mopar(R) ATF+4 Do not overfill the power steering system.
2010 | Dodge or Ram Truck | Dakota 4WD | V6-3.7L | Fluid - A/T ¦Service and Repair, Procedures: 42RLE Automatic Transmission, Check Oil Level | FLUID LEVEL CHECK 1. Verify that the vehicle is parked on a level surface. 2. Remove the dipstick tube cap. WARNING: There is a risk of accident from vehicle starting off by itself when engine running. There is a risk of injury from contusions and burns if you insert your hands into the engine when it is started or when it is running. Secure vehicle to prevent it from moving off by itself. Wear properly fastened and close-fitting work clothes. Do not touch hot or rotating parts. 3. Actuate the service brake. Start engine and let it run at idle speed in selector lever position "P". 4. Shift through the transmission modes several times with the vehicle stationary and the engine idling 5. Warm up the transmission, wait at least 2 minutes and check the oil level with the engine running. Push the Oil Dipstick 9336A into transmission fill tube until the dipstick tip contacts the oil pan and pull out again, read off oil level, repeat if necessary. NOTE: The dipstick protrudes from the fill tube when installed. 6. Check transmission oil temperature using the appropriate scan tool. NOTE: The true transmission oil temperature can only be read by a scan tool in Reverse or any forward gear position. 7. The transmission Oil Dipstick 9336A has indicator marks every 10mm. Determine the height of the oil level on the dipstick and using the height, the transmission temperature, and the Transmission Fluid Graph, determine if the transmission oil level is correct. 8. Add or remove oil as necessary and recheck the oil level. 9. Once the oil level is correct, install the dipstick tube cap.
2010 | Dodge or Ram Truck | Dakota 4WD | V8-4.7L | Cooling System ¦Service and Repair, Procedures: Coolant Level Check | COOLANT LEVEL CHECK NOTE: Do not remove radiator cap for routine coolant level inspections. The coolant level can be checked at coolant recovery bottle (2). The coolant reserve/overflow system (5) provides a quick method for determining coolant level without removing radiator pressure cap. The coolant level should be between ADD and FULL marks. If the coolant level is at or below the ADD mark, fill the recovery bottle with a 50/50 mixture of antifreeze and water ONE QUART AT A TIME. Repeat this procedure until the coolant level is at the FULL mark.
2010 | Dodge or Ram Truck | Dakota 4WD | V8-4.7L | Brake Fluid ¦Service and Repair, Procedures: Brake Fluid Level Checking | BRAKE FLUID LEVEL Always clean the master cylinder reservoir (2) and cap before checking fluid level. If not cleaned, dirt could enter the fluid. The fluid fill level is indicated on the side of the master cylinder reservoir (2). The correct fluid level is to the MAX indicator on the side of the reservoir. If necessary, add fluid to the proper level.
2010 | Dodge or Ram Truck | Dakota 4WD | V8-4.7L | Steering ¦Service and Repair, Procedures: Power Steering Fluid Level Checking | POWER STEERING FLUID LEVEL CHECKING WARNING: FLUID LEVEL SHOULD BE CHECKED WITH THE ENGINE OFF TO PREVENT PERSONAL INJURY FROM MOVING PARTS. CAUTION: MOPAR(R) ATF+4 is to be used in the power steering system. No other power steering or automatic transmission fluid is to be used in the system. Damage may result to the power steering pump and system if any other fluid is used, Do not overfill. The power steering fluid level can be viewed on the dipstick attached to the filler cap. There are two ranges listed on the dipstick, ADD line and FULL line. Before opening power steering system, wipe the reservoir filler cap free of dirt and debris. Remove the cap and check the fluid level on its dipstick. When the fluid is at normal ambient temperature, approximately 21°C to 27°C (70°F to 80°F), the fluid level should read between the minimum and maximum area of the cold range. When the fluid is hot, fluid level is allowed to read up to the highest end of the HOT range. Only add fluid when the vehicle is cold. Fluid may read low on the dipstick at extremely low temperatures. Use only Mopar(R) ATF+4 Do not overfill the power steering system.
2010 | Dodge or Ram Truck | Dakota 4WD | V8-4.7L | Automatic Transmission/Transaxle ¦Service and Repair, Procedures: 545RFE Automatic Transmission, Check Oil Level | FLUID LEVEL CHECK Low fluid level can cause a variety of conditions because it allows the pump to take in air along with the fluid. As in any hydraulic system, air bubbles make the fluid spongy, therefore, pressures will be low and build up slowly. Improper filling can also raise the fluid level too high. When the transmssion has too much fluid, the geartrain churns up foam and cause the same conditions which occur with a low fluid level. In either case, air bubbles can cause overheating and fluid oxidation, and varnishing. This can interfere with normal valve, clutch, and accumulator operation. Foaming can also result in fluid escaping from the transmission vent where it may be mistaken for a leak. The transmission has a dipstick to check oil level. It is located on the right side of the engine. Be sure to wipe all dirt from dipstick handle before removing. The torque converter fills in both the P (PARK) and N (NEUTRAL) positions. Place the selector lever in P (PARK) to be sure that the fluid level check is accurate. The engine should be running at idle speed for at least one minute, with the vehicle on level ground. At normal operating temperature (approximately 82° C. or 180° F), the fluid level is correct if it is in the HOT region (cross-hatched area) on the oil level indicator. The fluid level will be approximately at the upper COLD hole of the dipstick at 21° C (70° F) fluid temperature. NOTE: Engine and Transmission should be at normal operating temperature before performing this procedure. After the fluid has been checked, seat the dipstick fully to seal out water and dirt. 1. Start engine and apply parking brake. 2. Shift the transmission into DRIVE for approximately 2 seconds. 3. Shift the transmission into REVERSE for approximately 2 seconds. 4. Shift the transmission into PARK. 5. Hook up scan tool and select transmission. 6. Select sensors. 7. Read the transmission temperature value. 8. Compare the fluid temperature value with the chart. 9. Adjust transmission fluid level shown on the dipstick according to the Transmission Fluid Temperature Chart. NOTE: After adding any fluid to the transmission, wait a minimum of 2 minutes for the oil to fully drain from the fill tube into the transmission before rechecking the fluid level. 10. Check transmission for leaks.
2010 | Dodge or Ram Truck | Dakota 4WD | V8-4.7L | Power Steering Fluid ¦Service and Repair, Procedures: Power Steering Fluid Level Checking | POWER STEERING FLUID LEVEL CHECKING WARNING: FLUID LEVEL SHOULD BE CHECKED WITH THE ENGINE OFF TO PREVENT PERSONAL INJURY FROM MOVING PARTS. CAUTION: MOPAR(R) ATF+4 is to be used in the power steering system. No other power steering or automatic transmission fluid is to be used in the system. Damage may result to the power steering pump and system if any other fluid is used, Do not overfill. The power steering fluid level can be viewed on the dipstick attached to the filler cap. There are two ranges listed on the dipstick, ADD line and FULL line. Before opening power steering system, wipe the reservoir filler cap free of dirt and debris. Remove the cap and check the fluid level on its dipstick. When the fluid is at normal ambient temperature, approximately 21°C to 27°C (70°F to 80°F), the fluid level should read between the minimum and maximum area of the cold range. When the fluid is hot, fluid level is allowed to read up to the highest end of the HOT range. Only add fluid when the vehicle is cold. Fluid may read low on the dipstick at extremely low temperatures. Use only Mopar(R) ATF+4 Do not overfill the power steering system.
2010 | Dodge or Ram Truck | Dakota 4WD | V8-4.7L | Fluid - A/T ¦Service and Repair, Procedures: 545RFE Automatic Transmission, Check Oil Level | FLUID LEVEL CHECK Low fluid level can cause a variety of conditions because it allows the pump to take in air along with the fluid. As in any hydraulic system, air bubbles make the fluid spongy, therefore, pressures will be low and build up slowly. Improper filling can also raise the fluid level too high. When the transmssion has too much fluid, the geartrain churns up foam and cause the same conditions which occur with a low fluid level. In either case, air bubbles can cause overheating and fluid oxidation, and varnishing. This can interfere with normal valve, clutch, and accumulator operation. Foaming can also result in fluid escaping from the transmission vent where it may be mistaken for a leak. The transmission has a dipstick to check oil level. It is located on the right side of the engine. Be sure to wipe all dirt from dipstick handle before removing. The torque converter fills in both the P (PARK) and N (NEUTRAL) positions. Place the selector lever in P (PARK) to be sure that the fluid level check is accurate. The engine should be running at idle speed for at least one minute, with the vehicle on level ground. At normal operating temperature (approximately 82° C. or 180° F), the fluid level is correct if it is in the HOT region (cross-hatched area) on the oil level indicator. The fluid level will be approximately at the upper COLD hole of the dipstick at 21° C (70° F) fluid temperature. NOTE: Engine and Transmission should be at normal operating temperature before performing this procedure. After the fluid has been checked, seat the dipstick fully to seal out water and dirt. 1. Start engine and apply parking brake. 2. Shift the transmission into DRIVE for approximately 2 seconds. 3. Shift the transmission into REVERSE for approximately 2 seconds. 4. Shift the transmission into PARK. 5. Hook up scan tool and select transmission. 6. Select sensors. 7. Read the transmission temperature value. 8. Compare the fluid temperature value with the chart. 9. Adjust transmission fluid level shown on the dipstick according to the Transmission Fluid Temperature Chart. NOTE: After adding any fluid to the transmission, wait a minimum of 2 minutes for the oil to fully drain from the fill tube into the transmission before rechecking the fluid level. 10. Check transmission for leaks.
2010 | Dodge or Ram Truck | Dakota 4WD | V8-4.7L Flex Fuel | Cooling System ¦Service and Repair, Procedures: Coolant Level Check | COOLANT LEVEL CHECK NOTE: Do not remove radiator cap for routine coolant level inspections. The coolant level can be checked at coolant recovery bottle (2). The coolant reserve/overflow system (5) provides a quick method for determining coolant level without removing radiator pressure cap. The coolant level should be between ADD and FULL marks. If the coolant level is at or below the ADD mark, fill the recovery bottle with a 50/50 mixture of antifreeze and water ONE QUART AT A TIME. Repeat this procedure until the coolant level is at the FULL mark.
2010 | Dodge or Ram Truck | Dakota 4WD | V8-4.7L Flex Fuel | Brake Fluid ¦Service and Repair, Procedures: Brake Fluid Level Checking | BRAKE FLUID LEVEL Always clean the master cylinder reservoir (2) and cap before checking fluid level. If not cleaned, dirt could enter the fluid. The fluid fill level is indicated on the side of the master cylinder reservoir (2). The correct fluid level is to the MAX indicator on the side of the reservoir. If necessary, add fluid to the proper level.
2010 | Dodge or Ram Truck | Dakota 4WD | V8-4.7L Flex Fuel | Steering ¦Service and Repair, Procedures: Power Steering Fluid Level Checking | POWER STEERING FLUID LEVEL CHECKING WARNING: FLUID LEVEL SHOULD BE CHECKED WITH THE ENGINE OFF TO PREVENT PERSONAL INJURY FROM MOVING PARTS. CAUTION: MOPAR(R) ATF+4 is to be used in the power steering system. No other power steering or automatic transmission fluid is to be used in the system. Damage may result to the power steering pump and system if any other fluid is used, Do not overfill. The power steering fluid level can be viewed on the dipstick attached to the filler cap. There are two ranges listed on the dipstick, ADD line and FULL line. Before opening power steering system, wipe the reservoir filler cap free of dirt and debris. Remove the cap and check the fluid level on its dipstick. When the fluid is at normal ambient temperature, approximately 21°C to 27°C (70°F to 80°F), the fluid level should read between the minimum and maximum area of the cold range. When the fluid is hot, fluid level is allowed to read up to the highest end of the HOT range. Only add fluid when the vehicle is cold. Fluid may read low on the dipstick at extremely low temperatures. Use only Mopar(R) ATF+4 Do not overfill the power steering system.
2010 | Dodge or Ram Truck | Dakota 4WD | V8-4.7L Flex Fuel | Automatic Transmission/Transaxle ¦Service and Repair, Procedures: 545RFE Automatic Transmission, Check Oil Level | FLUID LEVEL CHECK Low fluid level can cause a variety of conditions because it allows the pump to take in air along with the fluid. As in any hydraulic system, air bubbles make the fluid spongy, therefore, pressures will be low and build up slowly. Improper filling can also raise the fluid level too high. When the transmssion has too much fluid, the geartrain churns up foam and cause the same conditions which occur with a low fluid level. In either case, air bubbles can cause overheating and fluid oxidation, and varnishing. This can interfere with normal valve, clutch, and accumulator operation. Foaming can also result in fluid escaping from the transmission vent where it may be mistaken for a leak. The transmission has a dipstick to check oil level. It is located on the right side of the engine. Be sure to wipe all dirt from dipstick handle before removing. The torque converter fills in both the P (PARK) and N (NEUTRAL) positions. Place the selector lever in P (PARK) to be sure that the fluid level check is accurate. The engine should be running at idle speed for at least one minute, with the vehicle on level ground. At normal operating temperature (approximately 82° C. or 180° F), the fluid level is correct if it is in the HOT region (cross-hatched area) on the oil level indicator. The fluid level will be approximately at the upper COLD hole of the dipstick at 21° C (70° F) fluid temperature. NOTE: Engine and Transmission should be at normal operating temperature before performing this procedure. After the fluid has been checked, seat the dipstick fully to seal out water and dirt. 1. Start engine and apply parking brake. 2. Shift the transmission into DRIVE for approximately 2 seconds. 3. Shift the transmission into REVERSE for approximately 2 seconds. 4. Shift the transmission into PARK. 5. Hook up scan tool and select transmission. 6. Select sensors. 7. Read the transmission temperature value. 8. Compare the fluid temperature value with the chart. 9. Adjust transmission fluid level shown on the dipstick according to the Transmission Fluid Temperature Chart. NOTE: After adding any fluid to the transmission, wait a minimum of 2 minutes for the oil to fully drain from the fill tube into the transmission before rechecking the fluid level. 10. Check transmission for leaks.
2010 | Dodge or Ram Truck | Dakota 4WD | V8-4.7L Flex Fuel | Power Steering Fluid ¦Service and Repair, Procedures: Power Steering Fluid Level Checking | POWER STEERING FLUID LEVEL CHECKING WARNING: FLUID LEVEL SHOULD BE CHECKED WITH THE ENGINE OFF TO PREVENT PERSONAL INJURY FROM MOVING PARTS. CAUTION: MOPAR(R) ATF+4 is to be used in the power steering system. No other power steering or automatic transmission fluid is to be used in the system. Damage may result to the power steering pump and system if any other fluid is used, Do not overfill. The power steering fluid level can be viewed on the dipstick attached to the filler cap. There are two ranges listed on the dipstick, ADD line and FULL line. Before opening power steering system, wipe the reservoir filler cap free of dirt and debris. Remove the cap and check the fluid level on its dipstick. When the fluid is at normal ambient temperature, approximately 21°C to 27°C (70°F to 80°F), the fluid level should read between the minimum and maximum area of the cold range. When the fluid is hot, fluid level is allowed to read up to the highest end of the HOT range. Only add fluid when the vehicle is cold. Fluid may read low on the dipstick at extremely low temperatures. Use only Mopar(R) ATF+4 Do not overfill the power steering system.
2010 | Dodge or Ram Truck | Dakota 4WD | V8-4.7L Flex Fuel | Fluid - A/T ¦Service and Repair, Procedures: 545RFE Automatic Transmission, Check Oil Level | FLUID LEVEL CHECK Low fluid level can cause a variety of conditions because it allows the pump to take in air along with the fluid. As in any hydraulic system, air bubbles make the fluid spongy, therefore, pressures will be low and build up slowly. Improper filling can also raise the fluid level too high. When the transmssion has too much fluid, the geartrain churns up foam and cause the same conditions which occur with a low fluid level. In either case, air bubbles can cause overheating and fluid oxidation, and varnishing. This can interfere with normal valve, clutch, and accumulator operation. Foaming can also result in fluid escaping from the transmission vent where it may be mistaken for a leak. The transmission has a dipstick to check oil level. It is located on the right side of the engine. Be sure to wipe all dirt from dipstick handle before removing. The torque converter fills in both the P (PARK) and N (NEUTRAL) positions. Place the selector lever in P (PARK) to be sure that the fluid level check is accurate. The engine should be running at idle speed for at least one minute, with the vehicle on level ground. At normal operating temperature (approximately 82° C. or 180° F), the fluid level is correct if it is in the HOT region (cross-hatched area) on the oil level indicator. The fluid level will be approximately at the upper COLD hole of the dipstick at 21° C (70° F) fluid temperature. NOTE: Engine and Transmission should be at normal operating temperature before performing this procedure. After the fluid has been checked, seat the dipstick fully to seal out water and dirt. 1. Start engine and apply parking brake. 2. Shift the transmission into DRIVE for approximately 2 seconds. 3. Shift the transmission into REVERSE for approximately 2 seconds. 4. Shift the transmission into PARK. 5. Hook up scan tool and select transmission. 6. Select sensors. 7. Read the transmission temperature value. 8. Compare the fluid temperature value with the chart. 9. Adjust transmission fluid level shown on the dipstick according to the Transmission Fluid Temperature Chart. NOTE: After adding any fluid to the transmission, wait a minimum of 2 minutes for the oil to fully drain from the fill tube into the transmission before rechecking the fluid level. 10. Check transmission for leaks.
2010 | Dodge or Ram Truck | Grand Caravan | V6-3.3L Flex Fuel | Engine Oil ¦Service and Repair, Procedures: Engine Oil Level Check | ENGINE OIL LEVEL CHECK The best time to check engine oil level is after it has sat overnight, or if the engine has been running, allow the engine to be shut off for at least 5 minutes before checking oil level. Checking the oil while the vehicle is on level ground will improve the accuracy of the oil level reading. Add only when the level is at or below the ADD mark.
2010 | Dodge or Ram Truck | Grand Caravan | V6-3.3L Flex Fuel | Steering ¦Service and Repair, Procedures: Power Steering Fluid Level Checking | POWER STEERING FLUID LEVEL CHECKING WARNING: Fluid level should be checked with the engine OFF to prevent personal injury from moving parts and to assure an accurate fluid level reading. CAUTION: Mopar(R) Power Steering Fluid + 4 or Mopar(R) ATF+4 Automatic Transmission Fluid is to be used in the power steering system. Both fluids have the same material standard specifications (MS-9602). No other power steering or automatic transmission fluid is to be used in the system. Damage may result to the power steering pump and system if another fluid is used. Do not overfill the system. NOTE: Although not required at specific intervals, the fluid level may be checked periodically. Check the fluid level anytime there is a system noise or fluid leak suspected. The power steering fluid level can be viewed through the side of the power steering fluid reservoir. Compare the fluid level to the markings on the side of the reservoir. When the fluid is at normal ambient temperature, approximately 21°C to 27°C (70°F to 80°F), the fluid level should read between the MAX. and MIN. markings. When the fluid is hot, fluid level is allowed to read up to the MAX. line.
2010 | Dodge or Ram Truck | Grand Caravan | V6-3.3L Flex Fuel | Valve ¦Service and Repair, Procedures: Valve and Valve Seat Refacing | REFACING VALVES AND VALVE SEATS The intake and exhaust valves and seats are machined to specific angles. VALVES 1. Inspect the remaining margin after the valves are refaced. See: Engine > Mechanical > Engine Specifications VALVE SEATS CAUTION: Remove metal from valve seat only. Do not remove material from cylinder head. 1. When refacing valve seats, it is important that the correct size valve guide pilot be used for reseating stones. A true and complete surface must be obtained. 2. Measure the concentricity of valve seat using dial indicator. Total runout should not exceed 0.051 mm (0.002 in.) total indicator reading. 3. Inspect the valve seat using Prussian blue to determine where the valve contacts the seat. To do this, coat valve seat LIGHTLYwith Prussian blue then set valve in place. Rotate the valve with light pressure. If the blue is transferred to the center of valve face, contact is satisfactory. If the blue is transferred to top edge of valve face, lower valve seat with a 15 degree stone. If the blue is transferred to the bottom edge of valve face raise valve seat with a 65 degrees stone. NOTE: Valve seats which are worn or burned can be reworked, provided that correct angle and seat width are maintained. Otherwise cylinder head must be replaced. 4. When seat is properly positioned the width of intake and exhaust seats should be 1.50-2.00 mm (0.059-0.078 in.). 5. After grinding the valve seats or faces, install the valve in cylinder head and check valve installed height by measuring from valve tip to spring seat. Remove valve from cylinder head and grind valve tip until within specifications. Check valve tip for scoring. The tip chamfer should be reground (if necessary) to prevent seal damage when the valve is installed. 6. Check the valve spring installed height after refacing the valve and seat. If valves and/or seats are reground, measure the installed height of springs , make sure measurements are taken from top of spring seat to the bottom surface of spring retainer. If height is greater than specifications, install a 0.794 mm (0.0312 in.) spacer in head counterbore to bring spring height back within specifications.
2010 | Dodge or Ram Truck | Grand Caravan | V6-3.3L Flex Fuel | Power Steering Fluid ¦Service and Repair, Procedures: Power Steering Fluid Level Checking | POWER STEERING FLUID LEVEL CHECKING WARNING: Fluid level should be checked with the engine OFF to prevent personal injury from moving parts and to assure an accurate fluid level reading. CAUTION: Mopar(R) Power Steering Fluid + 4 or Mopar(R) ATF+4 Automatic Transmission Fluid is to be used in the power steering system. Both fluids have the same material standard specifications (MS-9602). No other power steering or automatic transmission fluid is to be used in the system. Damage may result to the power steering pump and system if another fluid is used. Do not overfill the system. NOTE: Although not required at specific intervals, the fluid level may be checked periodically. Check the fluid level anytime there is a system noise or fluid leak suspected. The power steering fluid level can be viewed through the side of the power steering fluid reservoir. Compare the fluid level to the markings on the side of the reservoir. When the fluid is at normal ambient temperature, approximately 21°C to 27°C (70°F to 80°F), the fluid level should read between the MAX. and MIN. markings. When the fluid is hot, fluid level is allowed to read up to the MAX. line.
2010 | Dodge or Ram Truck | Grand Caravan | V6-3.3L Flex Fuel | Automatic Transmission/Transaxle ¦Service and Repair, Procedures: 41TE Automatic Transaxle, Fluid Level and Condition Check | FLUID LEVEL AND CONDITION CHECK FLUID LEVEL CHECK NOTE: Only transmission fluid of the type labeled Mopar ATF+4 (Automatic Transmission Fluid) should be used in this transaxle. The transmission sump has a fluid level indicator (dipstick) to check oil similar to most automatic transmissions. It is located on the left side of the engine. Be sure to wipe all dirt from dipstick handle before removing. The torque converter fills in both the P Park and N Neutral positions. Place the selector lever in P Park to be sure that the fluid level check is accurate. The engine should be running at idle speed for at least one minute, with the vehicle on level ground. At normal operating temperature 82° C (180° F), the fluid level is correct if it is in the HOT region on the oil level indicator (1). The fluid level should be within the COLD region of the dipstick at 27° C (80° F) fluid temperature. FLUID LEVEL CHECK USING DRB NOTE: Engine and Transaxle should be at normal operating temperature before performing this procedure. 1. Start engine and apply parking brake. 2. Hook up DRB scan tool and select transmission. 3. Select sensors. 4. Read the transmission temperature value. 5. Compare the fluid temperature value with the fluid temperature chart (1,2). 6. Adjust transmission fluid level shown on the indicator according to the chart. 7. Check transmission for leaks. Low fluid level can cause a variety of conditions because it allows the pump to take in air along with the fluid. As in any hydraulic system, air bubbles make the fluid spongy, therefore, pressures will be low and build up slowly. Improper filling can also raise the fluid level too high. When the transaxle has too much fluid, the gears churn up foam and cause the same conditions which occur with a low fluid level. In either case, air bubbles can cause overheating and/or fluid oxidation, and varnishing. This can interfere with normal valve, clutch, and accumulator operation. Foaming can also result in fluid escaping from the transaxle vent where it may be mistaken for a leak. FLUID CONDITION Along with fluid level, it is important to check the condition of the fluid. When the fluid smells burned, and is contaminated with metal or friction material particles, a complete transaxle recondition is probably required. Be sure to examine the fluid on the dipstick closely. If there is any doubt about its condition, drain out a sample for a double check. Mopar(R) ATF+4 (Automatic Transmission Fluid), when new, is red in color. The ATF is dyed red so it can be identified from other fluids used in the vehicle such as engine oil or antifreeze. The red color is not permanent and is not an indicator of fluid condition. As the vehicle is driven, the ATF will begin to look darker in color and may eventually become brown. This is normal. ATF+4 also has a unique odor that may change with age. Consequently, odor and color cannot be used to indicate the fluid condition or the need for a fluid change. After the fluid has been checked, seat the dipstick fully to seal out water and dirt.
2010 | Dodge or Ram Truck | Grand Caravan | V6-3.3L Flex Fuel | Fluid - A/T ¦Service and Repair, Procedures: 41TE Automatic Transaxle, Fluid Level and Condition Check | FLUID LEVEL AND CONDITION CHECK FLUID LEVEL CHECK NOTE: Only transmission fluid of the type labeled Mopar ATF+4 (Automatic Transmission Fluid) should be used in this transaxle. The transmission sump has a fluid level indicator (dipstick) to check oil similar to most automatic transmissions. It is located on the left side of the engine. Be sure to wipe all dirt from dipstick handle before removing. The torque converter fills in both the P Park and N Neutral positions. Place the selector lever in P Park to be sure that the fluid level check is accurate. The engine should be running at idle speed for at least one minute, with the vehicle on level ground. At normal operating temperature 82° C (180° F), the fluid level is correct if it is in the HOT region on the oil level indicator (1). The fluid level should be within the COLD region of the dipstick at 27° C (80° F) fluid temperature. FLUID LEVEL CHECK USING DRB NOTE: Engine and Transaxle should be at normal operating temperature before performing this procedure. 1. Start engine and apply parking brake. 2. Hook up DRB scan tool and select transmission. 3. Select sensors. 4. Read the transmission temperature value. 5. Compare the fluid temperature value with the fluid temperature chart (1,2). 6. Adjust transmission fluid level shown on the indicator according to the chart. 7. Check transmission for leaks. Low fluid level can cause a variety of conditions because it allows the pump to take in air along with the fluid. As in any hydraulic system, air bubbles make the fluid spongy, therefore, pressures will be low and build up slowly. Improper filling can also raise the fluid level too high. When the transaxle has too much fluid, the gears churn up foam and cause the same conditions which occur with a low fluid level. In either case, air bubbles can cause overheating and/or fluid oxidation, and varnishing. This can interfere with normal valve, clutch, and accumulator operation. Foaming can also result in fluid escaping from the transaxle vent where it may be mistaken for a leak. FLUID CONDITION Along with fluid level, it is important to check the condition of the fluid. When the fluid smells burned, and is contaminated with metal or friction material particles, a complete transaxle recondition is probably required. Be sure to examine the fluid on the dipstick closely. If there is any doubt about its condition, drain out a sample for a double check. Mopar(R) ATF+4 (Automatic Transmission Fluid), when new, is red in color. The ATF is dyed red so it can be identified from other fluids used in the vehicle such as engine oil or antifreeze. The red color is not permanent and is not an indicator of fluid condition. As the vehicle is driven, the ATF will begin to look darker in color and may eventually become brown. This is normal. ATF+4 also has a unique odor that may change with age. Consequently, odor and color cannot be used to indicate the fluid condition or the need for a fluid change. After the fluid has been checked, seat the dipstick fully to seal out water and dirt.
2010 | Dodge or Ram Truck | Grand Caravan | V6-3.8L | Engine Oil ¦Service and Repair, Procedures: Engine Oil Level Check | ENGINE OIL LEVEL CHECK The best time to check engine oil level is after it has sat overnight, or if the engine has been running, allow the engine to be shut off for at least 5 minutes before checking oil level. Checking the oil while the vehicle is on level ground will improve the accuracy of the oil level reading. Add only when the level is at or below the ADD mark.
2010 | Dodge or Ram Truck | Grand Caravan | V6-3.8L | Steering ¦Service and Repair, Procedures: Power Steering Fluid Level Checking | POWER STEERING FLUID LEVEL CHECKING WARNING: Fluid level should be checked with the engine OFF to prevent personal injury from moving parts and to assure an accurate fluid level reading. CAUTION: Mopar(R) Power Steering Fluid + 4 or Mopar(R) ATF+4 Automatic Transmission Fluid is to be used in the power steering system. Both fluids have the same material standard specifications (MS-9602). No other power steering or automatic transmission fluid is to be used in the system. Damage may result to the power steering pump and system if another fluid is used. Do not overfill the system. NOTE: Although not required at specific intervals, the fluid level may be checked periodically. Check the fluid level anytime there is a system noise or fluid leak suspected. The power steering fluid level can be viewed through the side of the power steering fluid reservoir. Compare the fluid level to the markings on the side of the reservoir. When the fluid is at normal ambient temperature, approximately 21°C to 27°C (70°F to 80°F), the fluid level should read between the MAX. and MIN. markings. When the fluid is hot, fluid level is allowed to read up to the MAX. line.
2010 | Dodge or Ram Truck | Grand Caravan | V6-3.8L | Valve ¦Service and Repair, Procedures: Valve and Valve Seat Refacing | REFACING VALVES AND VALVE SEATS The intake and exhaust valves and seats are machined to specific angles. VALVES 1. Inspect the remaining margin after the valves are refaced. See: Engine > Mechanical > Engine Specifications VALVE SEATS CAUTION: Remove metal from valve seat only. Do not remove material from cylinder head. 1. When refacing valve seats, it is important that the correct size valve guide pilot be used for reseating stones. A true and complete surface must be obtained. 2. Measure the concentricity of valve seat using dial indicator. Total runout should not exceed 0.051 mm (0.002 in.) total indicator reading. 3. Inspect the valve seat using Prussian blue to determine where the valve contacts the seat. To do this, coat valve seat LIGHTLYwith Prussian blue then set valve in place. Rotate the valve with light pressure. If the blue is transferred to the center of valve face, contact is satisfactory. If the blue is transferred to top edge of valve face, lower valve seat with a 15 degree stone. If the blue is transferred to the bottom edge of valve face raise valve seat with a 65 degrees stone. NOTE: Valve seats which are worn or burned can be reworked, provided that correct angle and seat width are maintained. Otherwise cylinder head must be replaced. 4. When seat is properly positioned the width of intake and exhaust seats should be 1.50-2.00 mm (0.059-0.078 in.). 5. After grinding the valve seats or faces, install the valve in cylinder head and check valve installed height by measuring from valve tip to spring seat. Remove valve from cylinder head and grind valve tip until within specifications. Check valve tip for scoring. The tip chamfer should be reground (if necessary) to prevent seal damage when the valve is installed. 6. Check the valve spring installed height after refacing the valve and seat. If valves and/or seats are reground, measure the installed height of springs , make sure measurements are taken from top of spring seat to the bottom surface of spring retainer. If height is greater than specifications, install a 0.794 mm (0.0312 in.) spacer in head counterbore to bring spring height back within specifications.
2010 | Dodge or Ram Truck | Grand Caravan | V6-3.8L | Power Steering Fluid ¦Service and Repair, Procedures: Power Steering Fluid Level Checking | POWER STEERING FLUID LEVEL CHECKING WARNING: Fluid level should be checked with the engine OFF to prevent personal injury from moving parts and to assure an accurate fluid level reading. CAUTION: Mopar(R) Power Steering Fluid + 4 or Mopar(R) ATF+4 Automatic Transmission Fluid is to be used in the power steering system. Both fluids have the same material standard specifications (MS-9602). No other power steering or automatic transmission fluid is to be used in the system. Damage may result to the power steering pump and system if another fluid is used. Do not overfill the system. NOTE: Although not required at specific intervals, the fluid level may be checked periodically. Check the fluid level anytime there is a system noise or fluid leak suspected. The power steering fluid level can be viewed through the side of the power steering fluid reservoir. Compare the fluid level to the markings on the side of the reservoir. When the fluid is at normal ambient temperature, approximately 21°C to 27°C (70°F to 80°F), the fluid level should read between the MAX. and MIN. markings. When the fluid is hot, fluid level is allowed to read up to the MAX. line.
2010 | Dodge or Ram Truck | Grand Caravan | V6-3.8L | Automatic Transmission/Transaxle ¦Service and Repair, Procedures: 62TE Automatic Transaxle, Fluid Level and Condition Check | FLUID LEVEL AND CONDITION CHECK FLUID LEVEL CHECK USING THE SCAN TOOL 1. Verify that the vehicle is parked on a level surface. 2. Remove the dipstick tube cap. WARNING: There is a risk of accident from vehicle starting off by itself when engine is running. There is a risk of injury from contusions and burns if you insert your hands into the engine when it is started or when it is running. Secure vehicle to prevent it from moving off by itself. Wear properly fastened and close-fitting work clothes. Do not touch hot or rotating parts. 3. Actuate the service brake. Start engine and let it run at idle speed in selector lever position "P". 4. Shift through the transmission modes several times with the vehicle stationary and the engine idling. NOTE: When inserting dipstick special tool 9336A, excess insertion force may cause the dipstick to slip past the stop on the bracket in the transmission oil pan. An approximate distance that the dipstick should be inserted into the fill tube is 424 mm (16.69 in.). 5. Warm up the transmission, wait at least 2 minutes and check the oil level with the engine running. Push the Oil Dipstick 9336A into transmission fill tube until the dipstick tip contacts the oil pan and pull out again, read off oil level, repeat if necessary. NOTE: The dipstick will protrude from the fill tube when installed. 6. Check transmission oil temperature using the appropriate scan tool. 7. The transmission Oil Dipstick 9336A has indicator marks every 10 mm. Determine the height of the oil level on the dipstick and using the height, the Transmission Fluid Temperature (TFT) as viewed with the scan too, and the Transmission Fluid Graph, determine if the transmission oil level is correct. 8. Add or remove oil as necessary and recheck the oil level. 9. Once the oil level is correct, install the dipstick tube cap. FLUID CONDITION Along with fluid level, it is important to check the condition of the fluid. When the fluid smells burned, and is contaminated with metal or friction material particles, a complete transaxle recondition is probably required. Be sure to examine the fluid on the dipstick closely. If there is any doubt about its condition, drain out a sample for a double check. MOPAR(R) ATF+4 (Automatic Transmission Fluid) when new is red in color. The ATF is dyed red so it can be identified from other fluids used in the vehicle such as engine oil or antifreeze. The red color is not permanent and is not an indicator of fluid condition. As the vehicle is driven, the ATF will begin to look darker in color and may eventually become brown. This is normal. ATF+4 also has a unique odor that may change with age. Consequently, odor and color cannot be used to indicate the fluid condition or the need for a fluid change. After the fluid has been checked, seat the dipstick fully to seal out water and dirt.
2010 | Dodge or Ram Truck | Grand Caravan | V6-3.8L | Fluid - A/T ¦Service and Repair, Procedures: 62TE Automatic Transaxle, Fluid Level and Condition Check | FLUID LEVEL AND CONDITION CHECK FLUID LEVEL CHECK USING THE SCAN TOOL 1. Verify that the vehicle is parked on a level surface. 2. Remove the dipstick tube cap. WARNING: There is a risk of accident from vehicle starting off by itself when engine is running. There is a risk of injury from contusions and burns if you insert your hands into the engine when it is started or when it is running. Secure vehicle to prevent it from moving off by itself. Wear properly fastened and close-fitting work clothes. Do not touch hot or rotating parts. 3. Actuate the service brake. Start engine and let it run at idle speed in selector lever position "P". 4. Shift through the transmission modes several times with the vehicle stationary and the engine idling. NOTE: When inserting dipstick special tool 9336A, excess insertion force may cause the dipstick to slip past the stop on the bracket in the transmission oil pan. An approximate distance that the dipstick should be inserted into the fill tube is 424 mm (16.69 in.). 5. Warm up the transmission, wait at least 2 minutes and check the oil level with the engine running. Push the Oil Dipstick 9336A into transmission fill tube until the dipstick tip contacts the oil pan and pull out again, read off oil level, repeat if necessary. NOTE: The dipstick will protrude from the fill tube when installed. 6. Check transmission oil temperature using the appropriate scan tool. 7. The transmission Oil Dipstick 9336A has indicator marks every 10 mm. Determine the height of the oil level on the dipstick and using the height, the Transmission Fluid Temperature (TFT) as viewed with the scan too, and the Transmission Fluid Graph, determine if the transmission oil level is correct. 8. Add or remove oil as necessary and recheck the oil level. 9. Once the oil level is correct, install the dipstick tube cap. FLUID CONDITION Along with fluid level, it is important to check the condition of the fluid. When the fluid smells burned, and is contaminated with metal or friction material particles, a complete transaxle recondition is probably required. Be sure to examine the fluid on the dipstick closely. If there is any doubt about its condition, drain out a sample for a double check. MOPAR(R) ATF+4 (Automatic Transmission Fluid) when new is red in color. The ATF is dyed red so it can be identified from other fluids used in the vehicle such as engine oil or antifreeze. The red color is not permanent and is not an indicator of fluid condition. As the vehicle is driven, the ATF will begin to look darker in color and may eventually become brown. This is normal. ATF+4 also has a unique odor that may change with age. Consequently, odor and color cannot be used to indicate the fluid condition or the need for a fluid change. After the fluid has been checked, seat the dipstick fully to seal out water and dirt.
2010 | Dodge or Ram Truck | Grand Caravan | V6-4.0L | Engine Oil ¦Service and Repair, Procedures: Engine Oil Level Check | ENGINE OIL LEVEL CHECK The best time to check engine oil level is after it has sat overnight, or if the engine has been running, allow the engine to be shut off for at least 5 minutes before checking oil level. Checking the oil while the vehicle is on level ground will improve the accuracy of the oil level reading. Add only when the level is at or below the ADD mark.
2010 | Dodge or Ram Truck | Grand Caravan | V6-4.0L | Steering ¦Service and Repair, Procedures: Power Steering Fluid Level Checking | POWER STEERING FLUID LEVEL CHECKING WARNING: Fluid level should be checked with the engine OFF to prevent personal injury from moving parts and to assure an accurate fluid level reading. CAUTION: Mopar(R) Power Steering Fluid + 4 or Mopar(R) ATF+4 Automatic Transmission Fluid is to be used in the power steering system. Both fluids have the same material standard specifications (MS-9602). No other power steering or automatic transmission fluid is to be used in the system. Damage may result to the power steering pump and system if another fluid is used. Do not overfill the system. NOTE: Although not required at specific intervals, the fluid level may be checked periodically. Check the fluid level anytime there is a system noise or fluid leak suspected. The power steering fluid level can be viewed through the side of the power steering fluid reservoir. Compare the fluid level to the markings on the side of the reservoir. When the fluid is at normal ambient temperature, approximately 21°C to 27°C (70°F to 80°F), the fluid level should read between the MAX. and MIN. markings. When the fluid is hot, fluid level is allowed to read up to the MAX. line.
2010 | Dodge or Ram Truck | Grand Caravan | V6-4.0L | Valve ¦Service and Repair, Procedures: Valve and Valve Seat Refacing | VALVE AND VALVE SEAT REFACING The valve face and valve seat angles are shown in. VALVES 1. Inspect the remaining margin after the valves are refaced See: Engine > Mechanical > Engine Specifications. VALVE SEATS 1. When refacing valve seats, it is important that the correct size valve guide pilot be used for reseating stones. A true and complete surface must be obtained. 2. Measure the concentricity of valve seat using dial indicator. Total runout should not exceed 0.051 mm (0.002 inch.) total indicator reading. 3. Inspect the valve seat with Prussian blue to determine where the valve contacts the seat. To do this, coat valve seat LIGHTLYwith Prussian blue then set valve in place. Rotate the valve with light pressure. If the blue is transferred to the center of valve face, contact is satisfactory. If the blue is transferred to top edge of valve face, then lower valve seat with a 15 degree stone. If the blue is transferred to the bottom edge of valve face, then raise valve seat with a 65 degree stone. NOTE: Valve seats which are worn or burned can be reworked, provided that correct angle and seat width are maintained. Otherwise cylinder head must be replaced. 4. When seat is properly positioned the width of the intake seats should be 0.75 to 1.25 mm (0.0296 to 0.0493 in.) and exhaust seats should be 1.25 to 1.75 mm (0.049 to 0.069 in.). VALVE AND SPRING INSTALLED HEIGHT 1. Coat valve stems with clean engine oil and insert them in cylinder head. 2. If valves or seats have been refaced, check valve tip height (A). If valve tip height is greater than 43.65 mm (1.7185 in.) intake or 45.98 mm (1.8102 in.) exhaust, grind valve tip until within specifications. Make sure measurement is taken from cylinder head surface to the top of valve stem. 3. Install valve seal/spring seat assembly over valve guides on all valve stems. Ensure that the garter spring is intact around the top of the rubber seal. 4. Place valve spring (color-coded end facing up ) and valve retainer into position on spring seat. 5. Compress valve springs with valve spring compressor C-3422-D and adapter 6526A See: Engine > Electrical / Mechanical Repair > Engine - Special Tools, install locks and release tool. 6. If valves and/or seats are refaced, measure the installed height of springs. Measurements are taken from top of spring seat to the bottom surface of spring retainer. If height is greater than 38.75 mm (1.5256 in.), install a 0.762 mm (0.030 in.) spacer in head counterbore under the valve spring seat to bring spring height back within specification.
2010 | Dodge or Ram Truck | Grand Caravan | V6-4.0L | Power Steering Fluid ¦Service and Repair, Procedures: Power Steering Fluid Level Checking | POWER STEERING FLUID LEVEL CHECKING WARNING: Fluid level should be checked with the engine OFF to prevent personal injury from moving parts and to assure an accurate fluid level reading. CAUTION: Mopar(R) Power Steering Fluid + 4 or Mopar(R) ATF+4 Automatic Transmission Fluid is to be used in the power steering system. Both fluids have the same material standard specifications (MS-9602). No other power steering or automatic transmission fluid is to be used in the system. Damage may result to the power steering pump and system if another fluid is used. Do not overfill the system. NOTE: Although not required at specific intervals, the fluid level may be checked periodically. Check the fluid level anytime there is a system noise or fluid leak suspected. The power steering fluid level can be viewed through the side of the power steering fluid reservoir. Compare the fluid level to the markings on the side of the reservoir. When the fluid is at normal ambient temperature, approximately 21°C to 27°C (70°F to 80°F), the fluid level should read between the MAX. and MIN. markings. When the fluid is hot, fluid level is allowed to read up to the MAX. line.
2010 | Dodge or Ram Truck | Grand Caravan | V6-4.0L | Automatic Transmission/Transaxle ¦Service and Repair, Procedures: 62TE Automatic Transaxle, Fluid Level and Condition Check | FLUID LEVEL AND CONDITION CHECK FLUID LEVEL CHECK USING THE SCAN TOOL 1. Verify that the vehicle is parked on a level surface. 2. Remove the dipstick tube cap. WARNING: There is a risk of accident from vehicle starting off by itself when engine is running. There is a risk of injury from contusions and burns if you insert your hands into the engine when it is started or when it is running. Secure vehicle to prevent it from moving off by itself. Wear properly fastened and close-fitting work clothes. Do not touch hot or rotating parts. 3. Actuate the service brake. Start engine and let it run at idle speed in selector lever position "P". 4. Shift through the transmission modes several times with the vehicle stationary and the engine idling. NOTE: When inserting dipstick special tool 9336A, excess insertion force may cause the dipstick to slip past the stop on the bracket in the transmission oil pan. An approximate distance that the dipstick should be inserted into the fill tube is 424 mm (16.69 in.). 5. Warm up the transmission, wait at least 2 minutes and check the oil level with the engine running. Push the Oil Dipstick 9336A into transmission fill tube until the dipstick tip contacts the oil pan and pull out again, read off oil level, repeat if necessary. NOTE: The dipstick will protrude from the fill tube when installed. 6. Check transmission oil temperature using the appropriate scan tool. 7. The transmission Oil Dipstick 9336A has indicator marks every 10 mm. Determine the height of the oil level on the dipstick and using the height, the Transmission Fluid Temperature (TFT) as viewed with the scan too, and the Transmission Fluid Graph, determine if the transmission oil level is correct. 8. Add or remove oil as necessary and recheck the oil level. 9. Once the oil level is correct, install the dipstick tube cap. FLUID CONDITION Along with fluid level, it is important to check the condition of the fluid. When the fluid smells burned, and is contaminated with metal or friction material particles, a complete transaxle recondition is probably required. Be sure to examine the fluid on the dipstick closely. If there is any doubt about its condition, drain out a sample for a double check. MOPAR(R) ATF+4 (Automatic Transmission Fluid) when new is red in color. The ATF is dyed red so it can be identified from other fluids used in the vehicle such as engine oil or antifreeze. The red color is not permanent and is not an indicator of fluid condition. As the vehicle is driven, the ATF will begin to look darker in color and may eventually become brown. This is normal. ATF+4 also has a unique odor that may change with age. Consequently, odor and color cannot be used to indicate the fluid condition or the need for a fluid change. After the fluid has been checked, seat the dipstick fully to seal out water and dirt.
2010 | Dodge or Ram Truck | Grand Caravan | V6-4.0L | Fluid - A/T ¦Service and Repair, Procedures: 62TE Automatic Transaxle, Fluid Level and Condition Check | FLUID LEVEL AND CONDITION CHECK FLUID LEVEL CHECK USING THE SCAN TOOL 1. Verify that the vehicle is parked on a level surface. 2. Remove the dipstick tube cap. WARNING: There is a risk of accident from vehicle starting off by itself when engine is running. There is a risk of injury from contusions and burns if you insert your hands into the engine when it is started or when it is running. Secure vehicle to prevent it from moving off by itself. Wear properly fastened and close-fitting work clothes. Do not touch hot or rotating parts. 3. Actuate the service brake. Start engine and let it run at idle speed in selector lever position "P". 4. Shift through the transmission modes several times with the vehicle stationary and the engine idling. NOTE: When inserting dipstick special tool 9336A, excess insertion force may cause the dipstick to slip past the stop on the bracket in the transmission oil pan. An approximate distance that the dipstick should be inserted into the fill tube is 424 mm (16.69 in.). 5. Warm up the transmission, wait at least 2 minutes and check the oil level with the engine running. Push the Oil Dipstick 9336A into transmission fill tube until the dipstick tip contacts the oil pan and pull out again, read off oil level, repeat if necessary. NOTE: The dipstick will protrude from the fill tube when installed. 6. Check transmission oil temperature using the appropriate scan tool. 7. The transmission Oil Dipstick 9336A has indicator marks every 10 mm. Determine the height of the oil level on the dipstick and using the height, the Transmission Fluid Temperature (TFT) as viewed with the scan too, and the Transmission Fluid Graph, determine if the transmission oil level is correct. 8. Add or remove oil as necessary and recheck the oil level. 9. Once the oil level is correct, install the dipstick tube cap. FLUID CONDITION Along with fluid level, it is important to check the condition of the fluid. When the fluid smells burned, and is contaminated with metal or friction material particles, a complete transaxle recondition is probably required. Be sure to examine the fluid on the dipstick closely. If there is any doubt about its condition, drain out a sample for a double check. MOPAR(R) ATF+4 (Automatic Transmission Fluid) when new is red in color. The ATF is dyed red so it can be identified from other fluids used in the vehicle such as engine oil or antifreeze. The red color is not permanent and is not an indicator of fluid condition. As the vehicle is driven, the ATF will begin to look darker in color and may eventually become brown. This is normal. ATF+4 also has a unique odor that may change with age. Consequently, odor and color cannot be used to indicate the fluid condition or the need for a fluid change. After the fluid has been checked, seat the dipstick fully to seal out water and dirt.
2010 | Dodge or Ram Truck | Journey AWD | V6-3.5L | Cooling System ¦Service and Repair, Procedures: Coolant Level Check | LEVEL CHECK NOTE: Do not remove pressure cap for routine coolant level inspections. The coolant bottle provides a quick visual method for determining the coolant level without removing the pressure cap. With the engine cold and not running, simply observe the level of the coolant in the coolant recovery container. The level should be between the MIN and MAX marks.
2010 | Dodge or Ram Truck | Journey AWD | V6-3.5L | Crankshaft ¦Service and Repair, Procedures: Checking Crankshaft End Play | MEASURING CRANKSHAFT END PLAY 1. Mount a dial indicator to front of engine with the locating probe on nose of crankshaft. 2. Move crankshaft all the way to the rear of its travel. 3. Zero the dial indicator. 4. Move crankshaft all the way to the front and read the dial indicator. Crankshaft end play must be within specification See: Engine > Mechanical > Engine Specifications.
2010 | Dodge or Ram Truck | Journey AWD | V6-3.5L | Engine Oil ¦Service and Repair, Procedures: Engine Oil Level Check | ENGINE OIL LEVEL CHECK Checking the oil while the vehicle is on level ground will improve the accuracy of the oil level reading. Remove dipstick (1), and observe oil level. Add oil only when the level is at or below the SAFE mark. If the oil level is in the safe (2) range, do not add oil. CAUTION: Do not operate engine if the oil level is above the MAX mark on the dipstick. Excessive oil volume can cause oil aeration which can lead to engine failure due to loss of oil pressure or increase in oil temperature.
2010 | Dodge or Ram Truck | Journey AWD | V6-3.5L | Steering ¦Service and Repair, Procedures: Power Steering Fluid Level Checking | POWER STEERING FLUID LEVEL CHECKING WARNING: Fluid level should be checked with the engine OFF to prevent personal injury from moving parts and to assure an accurate fluid level reading. CAUTION: Mopar(R) Power Steering Fluid + 4 or Mopar(R) ATF+4 Automatic Transmission Fluid is to be used in the power steering system. Both fluids have the same material standard specifications (MS-9602). No other power steering or automatic transmission fluid is to be used in the system. Damage may result to the power steering pump and system if another fluid is used. Do not overfill the system. NOTE: Although not required at specific intervals, the fluid level may be checked periodically. Check the fluid level anytime there is a system noise or fluid leak suspected. The power steering fluid level can be viewed through the side of the power steering fluid reservoir. Compare the fluid level to the markings on the side of the reservoir. When the fluid is at normal ambient temperature, approximately 21°C to 27°C (70°F to 80°F), the fluid level should read between the MAX. and MIN. markings. When the fluid is hot, fluid level is allowed to read up to the MAX. line.
2010 | Dodge or Ram Truck | Journey AWD | V6-3.5L | Valve ¦Service and Repair, Procedures: Valve and Valve Seat Refacing | VALVE AND VALVE SEAT REFACING Refer to Engine Specifications for the valve face and valve seat angles See: Engine > Mechanical > Engine Specifications. VALVES 1. Inspect the remaining margin after the valves are refaced See: Engine > Mechanical > Engine Specifications. VALVE SEATS 1. When refacing valve seats, it is important that the correct size valve guide pilot be used for re-seating stones. A true and complete surface must be obtained. 2. Measure the concentricity of valve seat using dial indicator. Total runout should not exceed 0.051 mm (0.002 inch.) total indicator reading. 3. Inspect the valve seat with Prussian blue to determine where the valve contacts the seat. To do this, coat valve seat LIGHTLYwith Prussian blue then set valve in place. Rotate the valve with light pressure. If the blue is transferred to the center of valve face, contact is satisfactory. If the blue is transferred to top edge of valve face, then lower valve seat with a 15 degree stone. If the blue is transferred to the bottom edge of valve face, then raise valve seat with a 65 degree stone. NOTE: Valve seats which are worn or burned can be reworked, provided that correct angle and seat width are maintained. Otherwise, the cylinder head must be replaced. 4. When seat is properly positioned, the width of the intake seats should be 0.75 to 1.25 mm (0.0296 to 0.0493 in.) and exhaust seats should be 1.25 to 1.75 mm (0.049 to 0.069 in.). VALVE AND SPRING INSTALLED HEIGHT 1. Coat valve stems with clean engine oil and insert the valves into the cylinder head. 2. If valves or seats have been refaced, check valve tip height (A). If valve tip height is greater than 43.65 mm (1.7185 in.) intake or 45.98 mm (1.8102 in.) exhaust, grind valve tip until within specifications. Make sure measurement is taken from cylinder head surface to the top of valve stem. 3. Install valve seal/spring seat assembly over valve guides on all valve stems. Ensure that the garter spring is intact around the top of the valve seal. 4. Place valve spring (color-coded end facing up) and valve retainer into position on spring seat. 5. Compress valve springs with valve spring compressor C-3422-D and adapter 6526A See: Engine > Electrical / Mechanical Repair > Engine, install locks and release tool. 6. If valves and/or seats are refaced, measure the installed height of springs. Measurements are taken from top of spring seat to the bottom surface of spring retainer. If height is greater than 38.75 mm (1.5256 in.), install a 0.762 mm (0.030 in.) spacer in head counterbore under the valve spring seat to bring spring height back within specification.
2010 | Dodge or Ram Truck | Journey AWD | V6-3.5L | Power Steering Fluid ¦Service and Repair, Procedures: Power Steering Fluid Level Checking | POWER STEERING FLUID LEVEL CHECKING WARNING: Fluid level should be checked with the engine OFF to prevent personal injury from moving parts and to assure an accurate fluid level reading. CAUTION: Mopar(R) Power Steering Fluid + 4 or Mopar(R) ATF+4 Automatic Transmission Fluid is to be used in the power steering system. Both fluids have the same material standard specifications (MS-9602). No other power steering or automatic transmission fluid is to be used in the system. Damage may result to the power steering pump and system if another fluid is used. Do not overfill the system. NOTE: Although not required at specific intervals, the fluid level may be checked periodically. Check the fluid level anytime there is a system noise or fluid leak suspected. The power steering fluid level can be viewed through the side of the power steering fluid reservoir. Compare the fluid level to the markings on the side of the reservoir. When the fluid is at normal ambient temperature, approximately 21°C to 27°C (70°F to 80°F), the fluid level should read between the MAX. and MIN. markings. When the fluid is hot, fluid level is allowed to read up to the MAX. line.
2010 | Dodge or Ram Truck | Journey AWD | V6-3.5L | Automatic Transmission/Transaxle ¦Service and Repair, Procedures: 62TE Automatic Transaxle, Fluid Level and Condition Check | FLUID LEVEL AND CONDITION CHECK FLUID LEVEL CHECK USING THE SCAN TOOL 1. Verify that the vehicle is parked on a level surface. 2. Remove the dipstick tube cap. WARNING: There is a risk of accident from vehicle starting off by itself when engine is running. There is a risk of injury from contusions and burns if you insert your hands into the engine when it is started or when it is running. Secure vehicle to prevent it from moving off by itself. Wear properly fastened and close-fitting work clothes. Do not touch hot or rotating parts. 3. Actuate the service brake. Start engine and let it run at idle speed in selector lever position "P". 4. Shift through the transmission modes several times with the vehicle stationary and the engine idling. NOTE: When inserting dipstick special tool 9336A, excess insertion force may cause the dipstick to slip past the stop on the bracket in the transmission oil pan. An approximate distance that the dipstick should be inserted into the fill tube is 424 mm (16.69 in.). 5. Warm up the transmission, wait at least 2 minutes and check the oil level with the engine running. Push the Oil Dipstick 9336A into transmission fill tube until the dipstick tip contacts the oil pan and pull out again, read off oil level, repeat if necessary. NOTE: The dipstick will protrude from the fill tube when installed. 6. Check transmission oil temperature using the appropriate scan tool. 7. The transmission Oil Dipstick 9336A has indicator marks every 10 mm. Determine the height of the oil level on the dipstick and using the height, the Transmission Fluid Temperature (TFT) as viewed with the scan too, and the Transmission Fluid Graph, determine if the transmission oil level is correct. 8. Add or remove oil as necessary and recheck the oil level. 9. Once the oil level is correct, install the dipstick tube cap. FLUID CONDITION Along with fluid level, it is important to check the condition of the fluid. When the fluid smells burned, and is contaminated with metal or friction material particles, a complete transaxle recondition is probably required. Be sure to examine the fluid on the dipstick closely. If there is any doubt about its condition, drain out a sample for a double check. MOPAR(R) ATF+4 (Automatic Transmission Fluid) when new is red in color. The ATF is dyed red so it can be identified from other fluids used in the vehicle such as engine oil or antifreeze. The red color is not permanent and is not an indicator of fluid condition. As the vehicle is driven, the ATF will begin to look darker in color and may eventually become brown. This is normal. ATF+4 also has a unique odor that may change with age. Consequently, odor and color cannot be used to indicate the fluid condition or the need for a fluid change. After the fluid has been checked, seat the dipstick fully to seal out water and dirt.
2010 | Dodge or Ram Truck | Journey AWD | V6-3.5L | Wiper and Washer Systems ¦Service and Repair, Procedures: Wipers and Washers - Cleaning, Rear | REAR WIPER SYSTEM CAUTION: Protect the rubber squeegee of the wiper blade from any petroleum-based cleaners, solvents, or contaminants. These products can rapidly deteriorate the rubber squeegee. The squeegee of a wiper blade exposed to the elements for a long time tends to lose its wiping effectiveness. Periodic cleaning of the squeegee is suggested to remove any deposits of salt or road film. The wiper blade, arm, and liftgate glass should only be cleaned using a sponge or soft cloth and windshield washer fluid, a mild detergent, or a non-abrasive cleaner. If the wiper blade continues to leave streaks, smears, hazing, or beading on the glass after thorough cleaning of the squeegees and the glass, the entire wiper blade assembly must be replaced. WASHER SYSTEM CAUTION: Never introduce petroleum-based cleaners, solvents, or contaminants into the washer system. These products can rapidly deteriorate the rubber seals and hoses of the washer system, as well as the rubber squeegee of the wiper blade. CAUTION: Never use compressed air to flush the washer system plumbing. Compressed air pressures are too great for the washer system plumbing components and will result in further system damage. Never use sharp instruments to clear a plugged washer nozzle or damage to the nozzle orifice and improper nozzle spray patterns will result. If the washer system is contaminated with foreign material, drain the washer reservoir by removing the washer pump/motor from the reservoir. Clean foreign material from the inside of the washer pump/motor inlet filter screen and the washer reservoir using clean washer fluid, a mild detergent, or a non-abrasive cleaner. Flush foreign material from the washer system plumbing by first disconnecting the washer hose from the rear washer nozzle, then running the washer pump/motor to run clean washer fluid or water through the system. Plugged or restricted rear washer nozzles cannot be back-flushed due to the integral check valve mechanism. If the washer nozzle obstruction cannot be cleared, replace the rear washer nozzle.
2010 | Dodge or Ram Truck | Journey AWD | V6-3.5L | Fluid - A/T ¦Service and Repair, Procedures: 62TE Automatic Transaxle, Fluid Level and Condition Check | FLUID LEVEL AND CONDITION CHECK FLUID LEVEL CHECK USING THE SCAN TOOL 1. Verify that the vehicle is parked on a level surface. 2. Remove the dipstick tube cap. WARNING: There is a risk of accident from vehicle starting off by itself when engine is running. There is a risk of injury from contusions and burns if you insert your hands into the engine when it is started or when it is running. Secure vehicle to prevent it from moving off by itself. Wear properly fastened and close-fitting work clothes. Do not touch hot or rotating parts. 3. Actuate the service brake. Start engine and let it run at idle speed in selector lever position "P". 4. Shift through the transmission modes several times with the vehicle stationary and the engine idling. NOTE: When inserting dipstick special tool 9336A, excess insertion force may cause the dipstick to slip past the stop on the bracket in the transmission oil pan. An approximate distance that the dipstick should be inserted into the fill tube is 424 mm (16.69 in.). 5. Warm up the transmission, wait at least 2 minutes and check the oil level with the engine running. Push the Oil Dipstick 9336A into transmission fill tube until the dipstick tip contacts the oil pan and pull out again, read off oil level, repeat if necessary. NOTE: The dipstick will protrude from the fill tube when installed. 6. Check transmission oil temperature using the appropriate scan tool. 7. The transmission Oil Dipstick 9336A has indicator marks every 10 mm. Determine the height of the oil level on the dipstick and using the height, the Transmission Fluid Temperature (TFT) as viewed with the scan too, and the Transmission Fluid Graph, determine if the transmission oil level is correct. 8. Add or remove oil as necessary and recheck the oil level. 9. Once the oil level is correct, install the dipstick tube cap. FLUID CONDITION Along with fluid level, it is important to check the condition of the fluid. When the fluid smells burned, and is contaminated with metal or friction material particles, a complete transaxle recondition is probably required. Be sure to examine the fluid on the dipstick closely. If there is any doubt about its condition, drain out a sample for a double check. MOPAR(R) ATF+4 (Automatic Transmission Fluid) when new is red in color. The ATF is dyed red so it can be identified from other fluids used in the vehicle such as engine oil or antifreeze. The red color is not permanent and is not an indicator of fluid condition. As the vehicle is driven, the ATF will begin to look darker in color and may eventually become brown. This is normal. ATF+4 also has a unique odor that may change with age. Consequently, odor and color cannot be used to indicate the fluid condition or the need for a fluid change. After the fluid has been checked, seat the dipstick fully to seal out water and dirt.
2010 | Dodge or Ram Truck | Journey FWD | L4-2.4L | Cooling System ¦Service and Repair, Procedures: Coolant Level Check | LEVEL CHECK NOTE: Do not remove pressure cap for routine coolant level inspections. The coolant bottle provides a quick visual method for determining the coolant level without removing the pressure cap. With the engine cold and not running, simply observe the level of the coolant in the coolant recovery container. The level should be between the MIN and MAX marks.
2010 | Dodge or Ram Truck | Journey FWD | L4-2.4L | Crankshaft ¦Service and Repair, Procedures: Checking Crankshaft End Play | MEASURING CRANKSHAFT END PLAY 1. Mount a dial indicator (2) to front of engine with the locating probe on nose of crankshaft (1). 2. Move crankshaft all the way to the rear of its travel. 3. Zero the dial indicator. 4. Move crankshaft all the way to the front and read the dial indicator. See: Engine > Mechanical > Engine Specifications for end play specification.
2010 | Dodge or Ram Truck | Journey FWD | L4-2.4L | Engine Oil ¦Service and Repair, Procedures: Engine Oil Level Check | ENGINE OIL LEVEL CHECK NOTE: The engine must be HOT when checking oil level. The best time to check engine oil level is after the engine is at operating temperature. Allow the engine to be shut off for at least 5 minutes before checking oil level. Checking the oil while the vehicle is on level ground will improve the accuracy of the oil level reading. Remove dipstick (1), and observe oil level. Add oil only when the level is at or below the SAFE mark. If the oil level is in the safe (2) range, do not add oil. CAUTION: Do not operate engine if the oil level is above the MAX mark on the dipstick. Excessive oil volume can cause oil aeration which can lead to engine failure due to loss of oil pressure or increase in oil temperature.
2010 | Dodge or Ram Truck | Journey FWD | L4-2.4L | Steering ¦Service and Repair, Procedures: Power Steering Fluid Level Checking | POWER STEERING FLUID LEVEL CHECKING WARNING: Fluid level should be checked with the engine OFF to prevent personal injury from moving parts and to assure an accurate fluid level reading. CAUTION: Mopar(R) Power Steering Fluid + 4 or Mopar(R) ATF+4 Automatic Transmission Fluid is to be used in the power steering system. Both fluids have the same material standard specifications (MS-9602). No other power steering or automatic transmission fluid is to be used in the system. Damage may result to the power steering pump and system if another fluid is used. Do not overfill the system. NOTE: Although not required at specific intervals, the fluid level may be checked periodically. Check the fluid level anytime there is a system noise or fluid leak suspected. The power steering fluid level can be viewed through the side of the power steering fluid reservoir. Compare the fluid level to the markings on the side of the reservoir. When the fluid is at normal ambient temperature, approximately 21°C to 27°C (70°F to 80°F), the fluid level should read between the MAX. and MIN. markings. When the fluid is hot, fluid level is allowed to read up to the MAX. line.
2010 | Dodge or Ram Truck | Journey FWD | L4-2.4L | Power Steering Fluid ¦Service and Repair, Procedures: Power Steering Fluid Level Checking | POWER STEERING FLUID LEVEL CHECKING WARNING: Fluid level should be checked with the engine OFF to prevent personal injury from moving parts and to assure an accurate fluid level reading. CAUTION: Mopar(R) Power Steering Fluid + 4 or Mopar(R) ATF+4 Automatic Transmission Fluid is to be used in the power steering system. Both fluids have the same material standard specifications (MS-9602). No other power steering or automatic transmission fluid is to be used in the system. Damage may result to the power steering pump and system if another fluid is used. Do not overfill the system. NOTE: Although not required at specific intervals, the fluid level may be checked periodically. Check the fluid level anytime there is a system noise or fluid leak suspected. The power steering fluid level can be viewed through the side of the power steering fluid reservoir. Compare the fluid level to the markings on the side of the reservoir. When the fluid is at normal ambient temperature, approximately 21°C to 27°C (70°F to 80°F), the fluid level should read between the MAX. and MIN. markings. When the fluid is hot, fluid level is allowed to read up to the MAX. line.
2010 | Dodge or Ram Truck | Journey FWD | L4-2.4L | Automatic Transmission/Transaxle ¦Service and Repair, Procedures: 41TE Automatic Transaxle, Fluid Level and Condition Check | FLUID LEVEL AND CONDITION CHECK FLUID LEVEL CHECK NOTE: Only transmission fluid of the type labeled Mopar ATF+4 (Automatic Transmission Fluid) should be used in this transaxle. The transmission sump has a fluid level indicator (dipstick) to check oil similar to most automatic transmissions. It is located on the left side of the engine. Be sure to wipe all dirt from dipstick handle before removing. The torque converter fills in both the P Park and N Neutral positions. Place the selector lever in P Park to be sure that the fluid level check is accurate. The engine should be running at idle speed for at least one minute, with the vehicle on level ground. At normal operating temperature 82° C (180° F), the fluid level is correct if it is in the HOT region on the oil level indicator (1). The fluid level should be within the COLD region of the dipstick at 27° C (80° F) fluid temperature. FLUID LEVEL CHECK USING A SCAN TOOL NOTE: Engine and Transaxle should be at normal operating temperature before performing this procedure. 1. Start engine and apply parking brake. 2. Hook up scan tool and select transmission. 3. Select sensors. 4. Read the transmission temperature value. 5. Compare the fluid temperature value with the fluid temperature chart (1,2). 6. Adjust transmission fluid level shown on the indicator according to the chart. 7. Check transmission for leaks. Low fluid level can cause a variety of conditions because it allows the pump to take in air along with the fluid. As in any hydraulic system, air bubbles make the fluid spongy, therefore, pressures will be low and build up slowly. Improper filling can also raise the fluid level too high. When the transaxle has too much fluid, the gears churn up foam and cause the same conditions which occur with a low fluid level. In either case, air bubbles can cause overheating and/or fluid oxidation, and varnishing. This can interfere with normal valve, clutch, and accumulator operation. Foaming can also result in fluid escaping from the transaxle vent where it may be mistaken for a leak. FLUID CONDITION Along with fluid level, it is important to check the condition of the fluid. When the fluid smells burned, and is contaminated with metal or friction material particles, a complete transaxle recondition is probably required. Be sure to examine the fluid on the dipstick closely. If there is any doubt about its condition, drain out a sample for a double check. Mopar(R) ATF+4 (Automatic Transmission Fluid), when new, is red in color. The ATF is dyed red so it can be identified from other fluids used in the vehicle such as engine oil or antifreeze. The red color is not permanent and is not an indicator of fluid condition. As the vehicle is driven, the ATF will begin to look darker in color and may eventually become brown. This is normal. ATF+4 also has a unique odor that may change with age. Consequently, odor and color cannot be used to indicate the fluid condition or the need for a fluid change. After the fluid has been checked, seat the dipstick fully to seal out water and dirt.
2010 | Dodge or Ram Truck | Journey FWD | L4-2.4L | Wiper and Washer Systems ¦Service and Repair, Procedures: Wipers and Washers - Cleaning, Rear | REAR WIPER SYSTEM CAUTION: Protect the rubber squeegee of the wiper blade from any petroleum-based cleaners, solvents, or contaminants. These products can rapidly deteriorate the rubber squeegee. The squeegee of a wiper blade exposed to the elements for a long time tends to lose its wiping effectiveness. Periodic cleaning of the squeegee is suggested to remove any deposits of salt or road film. The wiper blade, arm, and liftgate glass should only be cleaned using a sponge or soft cloth and windshield washer fluid, a mild detergent, or a non-abrasive cleaner. If the wiper blade continues to leave streaks, smears, hazing, or beading on the glass after thorough cleaning of the squeegees and the glass, the entire wiper blade assembly must be replaced. WASHER SYSTEM CAUTION: Never introduce petroleum-based cleaners, solvents, or contaminants into the washer system. These products can rapidly deteriorate the rubber seals and hoses of the washer system, as well as the rubber squeegee of the wiper blade. CAUTION: Never use compressed air to flush the washer system plumbing. Compressed air pressures are too great for the washer system plumbing components and will result in further system damage. Never use sharp instruments to clear a plugged washer nozzle or damage to the nozzle orifice and improper nozzle spray patterns will result. If the washer system is contaminated with foreign material, drain the washer reservoir by removing the washer pump/motor from the reservoir. Clean foreign material from the inside of the washer pump/motor inlet filter screen and the washer reservoir using clean washer fluid, a mild detergent, or a non-abrasive cleaner. Flush foreign material from the washer system plumbing by first disconnecting the washer hose from the rear washer nozzle, then running the washer pump/motor to run clean washer fluid or water through the system. Plugged or restricted rear washer nozzles cannot be back-flushed due to the integral check valve mechanism. If the washer nozzle obstruction cannot be cleared, replace the rear washer nozzle.
2010 | Dodge or Ram Truck | Journey FWD | L4-2.4L | Fluid - A/T ¦Service and Repair, Procedures: 41TE Automatic Transaxle, Fluid Level and Condition Check | FLUID LEVEL AND CONDITION CHECK FLUID LEVEL CHECK NOTE: Only transmission fluid of the type labeled Mopar ATF+4 (Automatic Transmission Fluid) should be used in this transaxle. The transmission sump has a fluid level indicator (dipstick) to check oil similar to most automatic transmissions. It is located on the left side of the engine. Be sure to wipe all dirt from dipstick handle before removing. The torque converter fills in both the P Park and N Neutral positions. Place the selector lever in P Park to be sure that the fluid level check is accurate. The engine should be running at idle speed for at least one minute, with the vehicle on level ground. At normal operating temperature 82° C (180° F), the fluid level is correct if it is in the HOT region on the oil level indicator (1). The fluid level should be within the COLD region of the dipstick at 27° C (80° F) fluid temperature. FLUID LEVEL CHECK USING A SCAN TOOL NOTE: Engine and Transaxle should be at normal operating temperature before performing this procedure. 1. Start engine and apply parking brake. 2. Hook up scan tool and select transmission. 3. Select sensors. 4. Read the transmission temperature value. 5. Compare the fluid temperature value with the fluid temperature chart (1,2). 6. Adjust transmission fluid level shown on the indicator according to the chart. 7. Check transmission for leaks. Low fluid level can cause a variety of conditions because it allows the pump to take in air along with the fluid. As in any hydraulic system, air bubbles make the fluid spongy, therefore, pressures will be low and build up slowly. Improper filling can also raise the fluid level too high. When the transaxle has too much fluid, the gears churn up foam and cause the same conditions which occur with a low fluid level. In either case, air bubbles can cause overheating and/or fluid oxidation, and varnishing. This can interfere with normal valve, clutch, and accumulator operation. Foaming can also result in fluid escaping from the transaxle vent where it may be mistaken for a leak. FLUID CONDITION Along with fluid level, it is important to check the condition of the fluid. When the fluid smells burned, and is contaminated with metal or friction material particles, a complete transaxle recondition is probably required. Be sure to examine the fluid on the dipstick closely. If there is any doubt about its condition, drain out a sample for a double check. Mopar(R) ATF+4 (Automatic Transmission Fluid), when new, is red in color. The ATF is dyed red so it can be identified from other fluids used in the vehicle such as engine oil or antifreeze. The red color is not permanent and is not an indicator of fluid condition. As the vehicle is driven, the ATF will begin to look darker in color and may eventually become brown. This is normal. ATF+4 also has a unique odor that may change with age. Consequently, odor and color cannot be used to indicate the fluid condition or the need for a fluid change. After the fluid has been checked, seat the dipstick fully to seal out water and dirt.
2010 | Dodge or Ram Truck | Journey FWD | V6-3.5L | Cooling System ¦Service and Repair, Procedures: Coolant Level Check | LEVEL CHECK NOTE: Do not remove pressure cap for routine coolant level inspections. The coolant bottle provides a quick visual method for determining the coolant level without removing the pressure cap. With the engine cold and not running, simply observe the level of the coolant in the coolant recovery container. The level should be between the MIN and MAX marks.
2010 | Dodge or Ram Truck | Journey FWD | V6-3.5L | Crankshaft ¦Service and Repair, Procedures: Checking Crankshaft End Play | MEASURING CRANKSHAFT END PLAY 1. Mount a dial indicator to front of engine with the locating probe on nose of crankshaft. 2. Move crankshaft all the way to the rear of its travel. 3. Zero the dial indicator. 4. Move crankshaft all the way to the front and read the dial indicator. Crankshaft end play must be within specification See: Engine > Mechanical > Engine Specifications.
2010 | Dodge or Ram Truck | Journey FWD | V6-3.5L | Engine Oil ¦Service and Repair, Procedures: Engine Oil Level Check | ENGINE OIL LEVEL CHECK Checking the oil while the vehicle is on level ground will improve the accuracy of the oil level reading. Remove dipstick (1), and observe oil level. Add oil only when the level is at or below the SAFE mark. If the oil level is in the safe (2) range, do not add oil. CAUTION: Do not operate engine if the oil level is above the MAX mark on the dipstick. Excessive oil volume can cause oil aeration which can lead to engine failure due to loss of oil pressure or increase in oil temperature.
2010 | Dodge or Ram Truck | Journey FWD | V6-3.5L | Steering ¦Service and Repair, Procedures: Power Steering Fluid Level Checking | POWER STEERING FLUID LEVEL CHECKING WARNING: Fluid level should be checked with the engine OFF to prevent personal injury from moving parts and to assure an accurate fluid level reading. CAUTION: Mopar(R) Power Steering Fluid + 4 or Mopar(R) ATF+4 Automatic Transmission Fluid is to be used in the power steering system. Both fluids have the same material standard specifications (MS-9602). No other power steering or automatic transmission fluid is to be used in the system. Damage may result to the power steering pump and system if another fluid is used. Do not overfill the system. NOTE: Although not required at specific intervals, the fluid level may be checked periodically. Check the fluid level anytime there is a system noise or fluid leak suspected. The power steering fluid level can be viewed through the side of the power steering fluid reservoir. Compare the fluid level to the markings on the side of the reservoir. When the fluid is at normal ambient temperature, approximately 21°C to 27°C (70°F to 80°F), the fluid level should read between the MAX. and MIN. markings. When the fluid is hot, fluid level is allowed to read up to the MAX. line.
2010 | Dodge or Ram Truck | Journey FWD | V6-3.5L | Valve ¦Service and Repair, Procedures: Valve and Valve Seat Refacing | VALVE AND VALVE SEAT REFACING Refer to Engine Specifications for the valve face and valve seat angles See: Engine > Mechanical > Engine Specifications. VALVES 1. Inspect the remaining margin after the valves are refaced See: Engine > Mechanical > Engine Specifications. VALVE SEATS 1. When refacing valve seats, it is important that the correct size valve guide pilot be used for re-seating stones. A true and complete surface must be obtained. 2. Measure the concentricity of valve seat using dial indicator. Total runout should not exceed 0.051 mm (0.002 inch.) total indicator reading. 3. Inspect the valve seat with Prussian blue to determine where the valve contacts the seat. To do this, coat valve seat LIGHTLYwith Prussian blue then set valve in place. Rotate the valve with light pressure. If the blue is transferred to the center of valve face, contact is satisfactory. If the blue is transferred to top edge of valve face, then lower valve seat with a 15 degree stone. If the blue is transferred to the bottom edge of valve face, then raise valve seat with a 65 degree stone. NOTE: Valve seats which are worn or burned can be reworked, provided that correct angle and seat width are maintained. Otherwise, the cylinder head must be replaced. 4. When seat is properly positioned, the width of the intake seats should be 0.75 to 1.25 mm (0.0296 to 0.0493 in.) and exhaust seats should be 1.25 to 1.75 mm (0.049 to 0.069 in.). VALVE AND SPRING INSTALLED HEIGHT 1. Coat valve stems with clean engine oil and insert the valves into the cylinder head. 2. If valves or seats have been refaced, check valve tip height (A). If valve tip height is greater than 43.65 mm (1.7185 in.) intake or 45.98 mm (1.8102 in.) exhaust, grind valve tip until within specifications. Make sure measurement is taken from cylinder head surface to the top of valve stem. 3. Install valve seal/spring seat assembly over valve guides on all valve stems. Ensure that the garter spring is intact around the top of the valve seal. 4. Place valve spring (color-coded end facing up) and valve retainer into position on spring seat. 5. Compress valve springs with valve spring compressor C-3422-D and adapter 6526A See: Engine > Electrical / Mechanical Repair > Engine, install locks and release tool. 6. If valves and/or seats are refaced, measure the installed height of springs. Measurements are taken from top of spring seat to the bottom surface of spring retainer. If height is greater than 38.75 mm (1.5256 in.), install a 0.762 mm (0.030 in.) spacer in head counterbore under the valve spring seat to bring spring height back within specification.
2010 | Dodge or Ram Truck | Journey FWD | V6-3.5L | Power Steering Fluid ¦Service and Repair, Procedures: Power Steering Fluid Level Checking | POWER STEERING FLUID LEVEL CHECKING WARNING: Fluid level should be checked with the engine OFF to prevent personal injury from moving parts and to assure an accurate fluid level reading. CAUTION: Mopar(R) Power Steering Fluid + 4 or Mopar(R) ATF+4 Automatic Transmission Fluid is to be used in the power steering system. Both fluids have the same material standard specifications (MS-9602). No other power steering or automatic transmission fluid is to be used in the system. Damage may result to the power steering pump and system if another fluid is used. Do not overfill the system. NOTE: Although not required at specific intervals, the fluid level may be checked periodically. Check the fluid level anytime there is a system noise or fluid leak suspected. The power steering fluid level can be viewed through the side of the power steering fluid reservoir. Compare the fluid level to the markings on the side of the reservoir. When the fluid is at normal ambient temperature, approximately 21°C to 27°C (70°F to 80°F), the fluid level should read between the MAX. and MIN. markings. When the fluid is hot, fluid level is allowed to read up to the MAX. line.
2010 | Dodge or Ram Truck | Journey FWD | V6-3.5L | Automatic Transmission/Transaxle ¦Service and Repair, Procedures: 62TE Automatic Transaxle, Fluid Level and Condition Check | FLUID LEVEL AND CONDITION CHECK FLUID LEVEL CHECK USING THE SCAN TOOL 1. Verify that the vehicle is parked on a level surface. 2. Remove the dipstick tube cap. WARNING: There is a risk of accident from vehicle starting off by itself when engine is running. There is a risk of injury from contusions and burns if you insert your hands into the engine when it is started or when it is running. Secure vehicle to prevent it from moving off by itself. Wear properly fastened and close-fitting work clothes. Do not touch hot or rotating parts. 3. Actuate the service brake. Start engine and let it run at idle speed in selector lever position "P". 4. Shift through the transmission modes several times with the vehicle stationary and the engine idling. NOTE: When inserting dipstick special tool 9336A, excess insertion force may cause the dipstick to slip past the stop on the bracket in the transmission oil pan. An approximate distance that the dipstick should be inserted into the fill tube is 424 mm (16.69 in.). 5. Warm up the transmission, wait at least 2 minutes and check the oil level with the engine running. Push the Oil Dipstick 9336A into transmission fill tube until the dipstick tip contacts the oil pan and pull out again, read off oil level, repeat if necessary. NOTE: The dipstick will protrude from the fill tube when installed. 6. Check transmission oil temperature using the appropriate scan tool. 7. The transmission Oil Dipstick 9336A has indicator marks every 10 mm. Determine the height of the oil level on the dipstick and using the height, the Transmission Fluid Temperature (TFT) as viewed with the scan too, and the Transmission Fluid Graph, determine if the transmission oil level is correct. 8. Add or remove oil as necessary and recheck the oil level. 9. Once the oil level is correct, install the dipstick tube cap. FLUID CONDITION Along with fluid level, it is important to check the condition of the fluid. When the fluid smells burned, and is contaminated with metal or friction material particles, a complete transaxle recondition is probably required. Be sure to examine the fluid on the dipstick closely. If there is any doubt about its condition, drain out a sample for a double check. MOPAR(R) ATF+4 (Automatic Transmission Fluid) when new is red in color. The ATF is dyed red so it can be identified from other fluids used in the vehicle such as engine oil or antifreeze. The red color is not permanent and is not an indicator of fluid condition. As the vehicle is driven, the ATF will begin to look darker in color and may eventually become brown. This is normal. ATF+4 also has a unique odor that may change with age. Consequently, odor and color cannot be used to indicate the fluid condition or the need for a fluid change. After the fluid has been checked, seat the dipstick fully to seal out water and dirt.
2010 | Dodge or Ram Truck | Journey FWD | V6-3.5L | Wiper and Washer Systems ¦Service and Repair, Procedures: Wipers and Washers - Cleaning, Rear | REAR WIPER SYSTEM CAUTION: Protect the rubber squeegee of the wiper blade from any petroleum-based cleaners, solvents, or contaminants. These products can rapidly deteriorate the rubber squeegee. The squeegee of a wiper blade exposed to the elements for a long time tends to lose its wiping effectiveness. Periodic cleaning of the squeegee is suggested to remove any deposits of salt or road film. The wiper blade, arm, and liftgate glass should only be cleaned using a sponge or soft cloth and windshield washer fluid, a mild detergent, or a non-abrasive cleaner. If the wiper blade continues to leave streaks, smears, hazing, or beading on the glass after thorough cleaning of the squeegees and the glass, the entire wiper blade assembly must be replaced. WASHER SYSTEM CAUTION: Never introduce petroleum-based cleaners, solvents, or contaminants into the washer system. These products can rapidly deteriorate the rubber seals and hoses of the washer system, as well as the rubber squeegee of the wiper blade. CAUTION: Never use compressed air to flush the washer system plumbing. Compressed air pressures are too great for the washer system plumbing components and will result in further system damage. Never use sharp instruments to clear a plugged washer nozzle or damage to the nozzle orifice and improper nozzle spray patterns will result. If the washer system is contaminated with foreign material, drain the washer reservoir by removing the washer pump/motor from the reservoir. Clean foreign material from the inside of the washer pump/motor inlet filter screen and the washer reservoir using clean washer fluid, a mild detergent, or a non-abrasive cleaner. Flush foreign material from the washer system plumbing by first disconnecting the washer hose from the rear washer nozzle, then running the washer pump/motor to run clean washer fluid or water through the system. Plugged or restricted rear washer nozzles cannot be back-flushed due to the integral check valve mechanism. If the washer nozzle obstruction cannot be cleared, replace the rear washer nozzle.
2010 | Dodge or Ram Truck | Journey FWD | V6-3.5L | Fluid - A/T ¦Service and Repair, Procedures: 62TE Automatic Transaxle, Fluid Level and Condition Check | FLUID LEVEL AND CONDITION CHECK FLUID LEVEL CHECK USING THE SCAN TOOL 1. Verify that the vehicle is parked on a level surface. 2. Remove the dipstick tube cap. WARNING: There is a risk of accident from vehicle starting off by itself when engine is running. There is a risk of injury from contusions and burns if you insert your hands into the engine when it is started or when it is running. Secure vehicle to prevent it from moving off by itself. Wear properly fastened and close-fitting work clothes. Do not touch hot or rotating parts. 3. Actuate the service brake. Start engine and let it run at idle speed in selector lever position "P". 4. Shift through the transmission modes several times with the vehicle stationary and the engine idling. NOTE: When inserting dipstick special tool 9336A, excess insertion force may cause the dipstick to slip past the stop on the bracket in the transmission oil pan. An approximate distance that the dipstick should be inserted into the fill tube is 424 mm (16.69 in.). 5. Warm up the transmission, wait at least 2 minutes and check the oil level with the engine running. Push the Oil Dipstick 9336A into transmission fill tube until the dipstick tip contacts the oil pan and pull out again, read off oil level, repeat if necessary. NOTE: The dipstick will protrude from the fill tube when installed. 6. Check transmission oil temperature using the appropriate scan tool. 7. The transmission Oil Dipstick 9336A has indicator marks every 10 mm. Determine the height of the oil level on the dipstick and using the height, the Transmission Fluid Temperature (TFT) as viewed with the scan too, and the Transmission Fluid Graph, determine if the transmission oil level is correct. 8. Add or remove oil as necessary and recheck the oil level. 9. Once the oil level is correct, install the dipstick tube cap. FLUID CONDITION Along with fluid level, it is important to check the condition of the fluid. When the fluid smells burned, and is contaminated with metal or friction material particles, a complete transaxle recondition is probably required. Be sure to examine the fluid on the dipstick closely. If there is any doubt about its condition, drain out a sample for a double check. MOPAR(R) ATF+4 (Automatic Transmission Fluid) when new is red in color. The ATF is dyed red so it can be identified from other fluids used in the vehicle such as engine oil or antifreeze. The red color is not permanent and is not an indicator of fluid condition. As the vehicle is driven, the ATF will begin to look darker in color and may eventually become brown. This is normal. ATF+4 also has a unique odor that may change with age. Consequently, odor and color cannot be used to indicate the fluid condition or the need for a fluid change. After the fluid has been checked, seat the dipstick fully to seal out water and dirt.
2010 | Dodge or Ram Truck | Nitro 2WD | V6-3.7L | Brake Fluid ¦Service and Repair, Procedures: Brake Fluid Level Checking | BRAKE FLUID LEVEL Always clean the master cylinder reservoir and caps before checking fluid level. If not cleaned, dirt could enter the fluid. The fluid fill level is indicated on the side of the master cylinder reservoir (1). The correct fluid level is to the MAX indicator on the side of the reservoir. If necessary, add fluid to the proper level.
2010 | Dodge or Ram Truck | Nitro 2WD | V6-3.7L | Steering ¦Service and Repair, Procedures: Power Steering Fluid Level Checking | POWER STEERING FLUID LEVEL CHECKING WARNING: The fluid level should be checked with engine off to prevent injury from moving components. CAUTION: MOPAR(R) ATF+4 is to be used in the power steering system. No other power steering or automatic transmission fluid is to be used in the system. Damage may result to the power steering pump and system if any other fluid is used, and do not overfill. The power steering fluid level can be viewed on the dipstick attached to the filler cap. Before opening power steering system, wipe the reservoir filler cap free of dirt and debris. Remove the cap and check the fluid level on its dipstick. When the fluid is at normal ambient temperature, approximately 21°C to 27°C (70°F to 80°F), the fluid level should read between the minimum and maximum on the dipstick. Only add fluid when the vehicle is cold. Use only Mopar(R) ATF+4 . Do not overfill the power steering system.
2010 | Dodge or Ram Truck | Nitro 2WD | V6-3.7L | Automatic Transmission/Transaxle ¦Service and Repair, Procedures: 42RLE Automatic Transmission, Check Oil Level | FLUID LEVEL CHECK 1. Verify that the vehicle is parked on a level surface. 2. Remove the dipstick tube cap. WARNING: There is a risk of accident from vehicle starting off by itself when engine running. There is a risk of injury from contusions and burns if you insert your hands into the engine when it is started or when it is running. Secure vehicle to prevent it from moving off by itself. Wear properly fastened and close-fitting work clothes. Do not touch hot or rotating parts. 3. Actuate the service brake. Start engine and let it run at idle speed in selector lever position "P". 4. Shift through the transmission modes several times with the vehicle stationary and the engine idling 5. Warm up the transmission, wait at least 2 minutes and check the oil level with the engine running. Push the Oil Dipstick 9336A into transmission fill tube until the dipstick tip contacts the oil pan and pull out again, read off oil level, repeat if necessary. NOTE: The dipstick protrudes from the fill tube when installed. 6. Check transmission oil temperature using the appropriate scan tool. NOTE: The true transmission oil temperature can only be read by a scan tool in Reverse or any forward gear position. 7. The transmission Oil Dipstick 9336A has indicator marks every 10mm. Determine the height of the oil level on the dipstick and using the height, the transmission temperature, and the Transmission Fluid Graph, determine if the transmission oil level is correct. 8. Add or remove oil as necessary and recheck the oil level. 9. Once the oil level is correct, install the dipstick tube cap.
2010 | Dodge or Ram Truck | Nitro 2WD | V6-3.7L | Power Steering Fluid ¦Service and Repair, Procedures: Power Steering Fluid Level Checking | POWER STEERING FLUID LEVEL CHECKING WARNING: The fluid level should be checked with engine off to prevent injury from moving components. CAUTION: MOPAR(R) ATF+4 is to be used in the power steering system. No other power steering or automatic transmission fluid is to be used in the system. Damage may result to the power steering pump and system if any other fluid is used, and do not overfill. The power steering fluid level can be viewed on the dipstick attached to the filler cap. Before opening power steering system, wipe the reservoir filler cap free of dirt and debris. Remove the cap and check the fluid level on its dipstick. When the fluid is at normal ambient temperature, approximately 21°C to 27°C (70°F to 80°F), the fluid level should read between the minimum and maximum on the dipstick. Only add fluid when the vehicle is cold. Use only Mopar(R) ATF+4 . Do not overfill the power steering system.
2010 | Dodge or Ram Truck | Nitro 2WD | V6-3.7L | Fluid - A/T ¦Service and Repair, Procedures: 42RLE Automatic Transmission, Check Oil Level | FLUID LEVEL CHECK 1. Verify that the vehicle is parked on a level surface. 2. Remove the dipstick tube cap. WARNING: There is a risk of accident from vehicle starting off by itself when engine running. There is a risk of injury from contusions and burns if you insert your hands into the engine when it is started or when it is running. Secure vehicle to prevent it from moving off by itself. Wear properly fastened and close-fitting work clothes. Do not touch hot or rotating parts. 3. Actuate the service brake. Start engine and let it run at idle speed in selector lever position "P". 4. Shift through the transmission modes several times with the vehicle stationary and the engine idling 5. Warm up the transmission, wait at least 2 minutes and check the oil level with the engine running. Push the Oil Dipstick 9336A into transmission fill tube until the dipstick tip contacts the oil pan and pull out again, read off oil level, repeat if necessary. NOTE: The dipstick protrudes from the fill tube when installed. 6. Check transmission oil temperature using the appropriate scan tool. NOTE: The true transmission oil temperature can only be read by a scan tool in Reverse or any forward gear position. 7. The transmission Oil Dipstick 9336A has indicator marks every 10mm. Determine the height of the oil level on the dipstick and using the height, the transmission temperature, and the Transmission Fluid Graph, determine if the transmission oil level is correct. 8. Add or remove oil as necessary and recheck the oil level. 9. Once the oil level is correct, install the dipstick tube cap.
2010 | Dodge or Ram Truck | Nitro 2WD | V6-4.0L | Crankshaft ¦Service and Repair, Procedures: Checking Crankshaft End Play | MEASURING CRANKSHAFT END PLAY 1. Mount a dial indicator to front of engine with the locating probe on nose of crankshaft. 2. Move crankshaft all the way to the rear of its travel. 3. Zero the dial indicator. 4. Move crankshaft all the way to the front and read the dial indicator. Crankshaft end play must be within specification See: Engine > Mechanical > Engine Specifications.
2010 | Dodge or Ram Truck | Nitro 2WD | V6-4.0L | Brake Fluid ¦Service and Repair, Procedures: Brake Fluid Level Checking | BRAKE FLUID LEVEL Always clean the master cylinder reservoir and caps before checking fluid level. If not cleaned, dirt could enter the fluid. The fluid fill level is indicated on the side of the master cylinder reservoir (1). The correct fluid level is to the MAX indicator on the side of the reservoir. If necessary, add fluid to the proper level.
2010 | Dodge or Ram Truck | Nitro 2WD | V6-4.0L | Engine Oil ¦Service and Repair, Procedures: Engine Oil Level Check | ENGINE OIL LEVEL CHECK The best time to check engine oil level is after the engine has sat overnight, or if the engine has been running, allow the engine to be shut off for at least 5 minutes before checking oil level. Checking the oil while the vehicle is on level ground will improve the accuracy of the oil level reading. Add oil only when the level is at, or below, the ADD mark on the indicator.
2010 | Dodge or Ram Truck | Nitro 2WD | V6-4.0L | Steering ¦Service and Repair, Procedures: Power Steering Fluid Level Checking | POWER STEERING FLUID LEVEL CHECKING WARNING: The fluid level should be checked with engine off to prevent injury from moving components. CAUTION: MOPAR(R) ATF+4 is to be used in the power steering system. No other power steering or automatic transmission fluid is to be used in the system. Damage may result to the power steering pump and system if any other fluid is used, and do not overfill. The power steering fluid level can be viewed on the dipstick attached to the filler cap. Before opening power steering system, wipe the reservoir filler cap free of dirt and debris. Remove the cap and check the fluid level on its dipstick. When the fluid is at normal ambient temperature, approximately 21°C to 27°C (70°F to 80°F), the fluid level should read between the minimum and maximum on the dipstick. Only add fluid when the vehicle is cold. Use only Mopar(R) ATF+4 . Do not overfill the power steering system.
2010 | Dodge or Ram Truck | Nitro 2WD | V6-4.0L | Valve ¦Service and Repair, Procedures: Valve and Valve Seat Refacing | VALVE AND VALVE SEAT REFACING VALVES 1. Inspect the remaining margin (1) after the valves are refaced See: Engine > Mechanical > Engine Specifications. VALVE SEATS 1. When refacing valve seats, it is important that the correct size valve guide pilot be used for reseating stones. A true and complete surface must be obtained. 2. Measure the concentricity of valve seat using dial indicator. Total runout should not exceed 0.051 mm (0.002 inch.) total indicator reading. 3. Inspect the valve seat (3) with Prussian blue to determine where the valve (1) contacts the seat. To do this, coat valve seat (1) LIGHTLY with Prussian blue then set valve in place. Rotate the valve with light pressure. If the blue is transferred to the center of valve face (2), contact is satisfactory. If the blue is transferred to top edge of valve face (2), then lower valve seat (3) with a 15° stone. If the blue is transferred to the bottom edge of valve face (2), then raise valve seat (3) with a 65° stone. NOTE: Valve seats (1) which are worn or burned can be reworked, provided that correct angle and seat width (1) are maintained. Otherwise cylinder head must be replaced. 4. When seat is properly positioned the width of the intake seats should be 0.75 to 1.25 mm (0.0296 to 0.0493 in.) and exhaust seats should be 1.25 to 1.75 mm (0.049 to 0.069 in.). VALVE AND SPRING INSTALLED HEIGHT 1. Coat valve stems with clean engine oil and insert them in cylinder head. 2. If valves or seats have been refaced, check valve tip height (A). If valve tip height is greater than 43.65 mm (1.7185 in.) intake or 46.48 mm (1.8299 in.) exhaust, grind valve tip until within specifications. Make sure measurement is taken from cylinder head surface to the top of valve stem. 3. Install valve seal/spring seat assembly over valve guides on all valve stem. Ensure that the garter spring is intact around the top of the rubber seal. 4. Place valve spring (color-coded end facing up) and valve retainer into position on spring seat. 5. Compress valve springs (4) with valve spring compressor C-3422-D and adapter 6526A See: Engine > Electrical / Mechanical Repair > Engine, install locks (2) and release tool. 6. If valves (1) and/or seats are refaced, measure the installed height of springs. Measurements are taken from top of spring (4) seat to the bottom surface of spring retainer. If height is greater than 38.75 mm (1.5256 in.), install a 0.762 mm (0.030 in.) spacer in head counterbore under the valve spring seat to bring spring height back within specification.
2010 | Dodge or Ram Truck | Nitro 2WD | V6-4.0L | Automatic Transmission/Transaxle ¦Service and Repair, Procedures: NAG1 Automatic Transmission, Check Oil Level | CHECK OIL LEVEL 1. Verify that the vehicle is parked on a level surface. 2. Remove the dipstick tube cap. WARNING: There is a risk of accident from vehicle starting off by itself when engine running. There is a risk of injury from contusions and burns if you insert your hands into the engine when it is started or when it is running. Secure vehicle to prevent it from moving off by itself. Wear properly fastened and close-fitting work clothes. Do not touch hot or rotating parts. 3. Actuate the service brake. Start engine and let it run at idle speed in selector lever position "P". 4. Shift through the transmission modes several times with the vehicle stationary and the engine idling 5. Warm up the transmission, wait at least 2 minutes and check the oil level with the engine running. Push the Oil Dipstick 9336A into transmission fill tube until the dipstick tip contacts the oil pan and pull out again, read off oil level, repeat if necessary. NOTE: The dipstick protrudes from the fill tube when installed. 6. Check transmission oil temperature using the appropriate scan tool. NOTE: The true transmission oil temperature can only be read by a scan tool in REVERSE or any forward gear position. See: Automatic Transmission/Transaxle > Components > Temperature Sensor/Park-Neutral Contact - Operation 7. The transmission Oil Dipstick 9336A has indicator marks every 10mm. Determine the height of the oil level on the dipstick and using the height, the transmission temperature, and the Transmission Fluid Graph, determine if the transmission oil level is correct. 8. Add or remove oil as necessary and recheck the oil level. 9. Once the oil level is correct, install the dipstick tube cap.
2010 | Dodge or Ram Truck | Nitro 2WD | V6-4.0L | Power Steering Fluid ¦Service and Repair, Procedures: Power Steering Fluid Level Checking | POWER STEERING FLUID LEVEL CHECKING WARNING: The fluid level should be checked with engine off to prevent injury from moving components. CAUTION: MOPAR(R) ATF+4 is to be used in the power steering system. No other power steering or automatic transmission fluid is to be used in the system. Damage may result to the power steering pump and system if any other fluid is used, and do not overfill. The power steering fluid level can be viewed on the dipstick attached to the filler cap. Before opening power steering system, wipe the reservoir filler cap free of dirt and debris. Remove the cap and check the fluid level on its dipstick. When the fluid is at normal ambient temperature, approximately 21°C to 27°C (70°F to 80°F), the fluid level should read between the minimum and maximum on the dipstick. Only add fluid when the vehicle is cold. Use only Mopar(R) ATF+4 . Do not overfill the power steering system.
2010 | Dodge or Ram Truck | Nitro 2WD | V6-4.0L | Fluid - A/T ¦Service and Repair, Procedures: NAG1 Automatic Transmission, Check Oil Level | CHECK OIL LEVEL 1. Verify that the vehicle is parked on a level surface. 2. Remove the dipstick tube cap. WARNING: There is a risk of accident from vehicle starting off by itself when engine running. There is a risk of injury from contusions and burns if you insert your hands into the engine when it is started or when it is running. Secure vehicle to prevent it from moving off by itself. Wear properly fastened and close-fitting work clothes. Do not touch hot or rotating parts. 3. Actuate the service brake. Start engine and let it run at idle speed in selector lever position "P". 4. Shift through the transmission modes several times with the vehicle stationary and the engine idling 5. Warm up the transmission, wait at least 2 minutes and check the oil level with the engine running. Push the Oil Dipstick 9336A into transmission fill tube until the dipstick tip contacts the oil pan and pull out again, read off oil level, repeat if necessary. NOTE: The dipstick protrudes from the fill tube when installed. 6. Check transmission oil temperature using the appropriate scan tool. NOTE: The true transmission oil temperature can only be read by a scan tool in REVERSE or any forward gear position. See: Automatic Transmission/Transaxle > Components > Temperature Sensor/Park-Neutral Contact - Operation 7. The transmission Oil Dipstick 9336A has indicator marks every 10mm. Determine the height of the oil level on the dipstick and using the height, the transmission temperature, and the Transmission Fluid Graph, determine if the transmission oil level is correct. 8. Add or remove oil as necessary and recheck the oil level. 9. Once the oil level is correct, install the dipstick tube cap.
2010 | Dodge or Ram Truck | Nitro 4WD | V6-3.7L | Brake Fluid ¦Service and Repair, Procedures: Brake Fluid Level Checking | BRAKE FLUID LEVEL Always clean the master cylinder reservoir and caps before checking fluid level. If not cleaned, dirt could enter the fluid. The fluid fill level is indicated on the side of the master cylinder reservoir (1). The correct fluid level is to the MAX indicator on the side of the reservoir. If necessary, add fluid to the proper level.
2010 | Dodge or Ram Truck | Nitro 4WD | V6-3.7L | Steering ¦Service and Repair, Procedures: Power Steering Fluid Level Checking | POWER STEERING FLUID LEVEL CHECKING WARNING: The fluid level should be checked with engine off to prevent injury from moving components. CAUTION: MOPAR(R) ATF+4 is to be used in the power steering system. No other power steering or automatic transmission fluid is to be used in the system. Damage may result to the power steering pump and system if any other fluid is used, and do not overfill. The power steering fluid level can be viewed on the dipstick attached to the filler cap. Before opening power steering system, wipe the reservoir filler cap free of dirt and debris. Remove the cap and check the fluid level on its dipstick. When the fluid is at normal ambient temperature, approximately 21°C to 27°C (70°F to 80°F), the fluid level should read between the minimum and maximum on the dipstick. Only add fluid when the vehicle is cold. Use only Mopar(R) ATF+4 . Do not overfill the power steering system.
2010 | Dodge or Ram Truck | Nitro 4WD | V6-3.7L | Automatic Transmission/Transaxle ¦Service and Repair, Procedures: 42RLE Automatic Transmission, Check Oil Level | FLUID LEVEL CHECK 1. Verify that the vehicle is parked on a level surface. 2. Remove the dipstick tube cap. WARNING: There is a risk of accident from vehicle starting off by itself when engine running. There is a risk of injury from contusions and burns if you insert your hands into the engine when it is started or when it is running. Secure vehicle to prevent it from moving off by itself. Wear properly fastened and close-fitting work clothes. Do not touch hot or rotating parts. 3. Actuate the service brake. Start engine and let it run at idle speed in selector lever position "P". 4. Shift through the transmission modes several times with the vehicle stationary and the engine idling 5. Warm up the transmission, wait at least 2 minutes and check the oil level with the engine running. Push the Oil Dipstick 9336A into transmission fill tube until the dipstick tip contacts the oil pan and pull out again, read off oil level, repeat if necessary. NOTE: The dipstick protrudes from the fill tube when installed. 6. Check transmission oil temperature using the appropriate scan tool. NOTE: The true transmission oil temperature can only be read by a scan tool in Reverse or any forward gear position. 7. The transmission Oil Dipstick 9336A has indicator marks every 10mm. Determine the height of the oil level on the dipstick and using the height, the transmission temperature, and the Transmission Fluid Graph, determine if the transmission oil level is correct. 8. Add or remove oil as necessary and recheck the oil level. 9. Once the oil level is correct, install the dipstick tube cap.
2010 | Dodge or Ram Truck | Nitro 4WD | V6-3.7L | Power Steering Fluid ¦Service and Repair, Procedures: Power Steering Fluid Level Checking | POWER STEERING FLUID LEVEL CHECKING WARNING: The fluid level should be checked with engine off to prevent injury from moving components. CAUTION: MOPAR(R) ATF+4 is to be used in the power steering system. No other power steering or automatic transmission fluid is to be used in the system. Damage may result to the power steering pump and system if any other fluid is used, and do not overfill. The power steering fluid level can be viewed on the dipstick attached to the filler cap. Before opening power steering system, wipe the reservoir filler cap free of dirt and debris. Remove the cap and check the fluid level on its dipstick. When the fluid is at normal ambient temperature, approximately 21°C to 27°C (70°F to 80°F), the fluid level should read between the minimum and maximum on the dipstick. Only add fluid when the vehicle is cold. Use only Mopar(R) ATF+4 . Do not overfill the power steering system.
2010 | Dodge or Ram Truck | Nitro 4WD | V6-3.7L | Fluid - A/T ¦Service and Repair, Procedures: 42RLE Automatic Transmission, Check Oil Level | FLUID LEVEL CHECK 1. Verify that the vehicle is parked on a level surface. 2. Remove the dipstick tube cap. WARNING: There is a risk of accident from vehicle starting off by itself when engine running. There is a risk of injury from contusions and burns if you insert your hands into the engine when it is started or when it is running. Secure vehicle to prevent it from moving off by itself. Wear properly fastened and close-fitting work clothes. Do not touch hot or rotating parts. 3. Actuate the service brake. Start engine and let it run at idle speed in selector lever position "P". 4. Shift through the transmission modes several times with the vehicle stationary and the engine idling 5. Warm up the transmission, wait at least 2 minutes and check the oil level with the engine running. Push the Oil Dipstick 9336A into transmission fill tube until the dipstick tip contacts the oil pan and pull out again, read off oil level, repeat if necessary. NOTE: The dipstick protrudes from the fill tube when installed. 6. Check transmission oil temperature using the appropriate scan tool. NOTE: The true transmission oil temperature can only be read by a scan tool in Reverse or any forward gear position. 7. The transmission Oil Dipstick 9336A has indicator marks every 10mm. Determine the height of the oil level on the dipstick and using the height, the transmission temperature, and the Transmission Fluid Graph, determine if the transmission oil level is correct. 8. Add or remove oil as necessary and recheck the oil level. 9. Once the oil level is correct, install the dipstick tube cap.
2010 | Dodge or Ram Truck | Nitro 4WD | V6-4.0L | Crankshaft ¦Service and Repair, Procedures: Checking Crankshaft End Play | MEASURING CRANKSHAFT END PLAY 1. Mount a dial indicator to front of engine with the locating probe on nose of crankshaft. 2. Move crankshaft all the way to the rear of its travel. 3. Zero the dial indicator. 4. Move crankshaft all the way to the front and read the dial indicator. Crankshaft end play must be within specification See: Engine > Mechanical > Engine Specifications.
2010 | Dodge or Ram Truck | Nitro 4WD | V6-4.0L | Brake Fluid ¦Service and Repair, Procedures: Brake Fluid Level Checking | BRAKE FLUID LEVEL Always clean the master cylinder reservoir and caps before checking fluid level. If not cleaned, dirt could enter the fluid. The fluid fill level is indicated on the side of the master cylinder reservoir (1). The correct fluid level is to the MAX indicator on the side of the reservoir. If necessary, add fluid to the proper level.
2010 | Dodge or Ram Truck | Nitro 4WD | V6-4.0L | Engine Oil ¦Service and Repair, Procedures: Engine Oil Level Check | ENGINE OIL LEVEL CHECK The best time to check engine oil level is after the engine has sat overnight, or if the engine has been running, allow the engine to be shut off for at least 5 minutes before checking oil level. Checking the oil while the vehicle is on level ground will improve the accuracy of the oil level reading. Add oil only when the level is at, or below, the ADD mark on the indicator.
2010 | Dodge or Ram Truck | Nitro 4WD | V6-4.0L | Steering ¦Service and Repair, Procedures: Power Steering Fluid Level Checking | POWER STEERING FLUID LEVEL CHECKING WARNING: The fluid level should be checked with engine off to prevent injury from moving components. CAUTION: MOPAR(R) ATF+4 is to be used in the power steering system. No other power steering or automatic transmission fluid is to be used in the system. Damage may result to the power steering pump and system if any other fluid is used, and do not overfill. The power steering fluid level can be viewed on the dipstick attached to the filler cap. Before opening power steering system, wipe the reservoir filler cap free of dirt and debris. Remove the cap and check the fluid level on its dipstick. When the fluid is at normal ambient temperature, approximately 21°C to 27°C (70°F to 80°F), the fluid level should read between the minimum and maximum on the dipstick. Only add fluid when the vehicle is cold. Use only Mopar(R) ATF+4 . Do not overfill the power steering system.
2010 | Dodge or Ram Truck | Nitro 4WD | V6-4.0L | Valve ¦Service and Repair, Procedures: Valve and Valve Seat Refacing | VALVE AND VALVE SEAT REFACING VALVES 1. Inspect the remaining margin (1) after the valves are refaced See: Engine > Mechanical > Engine Specifications. VALVE SEATS 1. When refacing valve seats, it is important that the correct size valve guide pilot be used for reseating stones. A true and complete surface must be obtained. 2. Measure the concentricity of valve seat using dial indicator. Total runout should not exceed 0.051 mm (0.002 inch.) total indicator reading. 3. Inspect the valve seat (3) with Prussian blue to determine where the valve (1) contacts the seat. To do this, coat valve seat (1) LIGHTLY with Prussian blue then set valve in place. Rotate the valve with light pressure. If the blue is transferred to the center of valve face (2), contact is satisfactory. If the blue is transferred to top edge of valve face (2), then lower valve seat (3) with a 15° stone. If the blue is transferred to the bottom edge of valve face (2), then raise valve seat (3) with a 65° stone. NOTE: Valve seats (1) which are worn or burned can be reworked, provided that correct angle and seat width (1) are maintained. Otherwise cylinder head must be replaced. 4. When seat is properly positioned the width of the intake seats should be 0.75 to 1.25 mm (0.0296 to 0.0493 in.) and exhaust seats should be 1.25 to 1.75 mm (0.049 to 0.069 in.). VALVE AND SPRING INSTALLED HEIGHT 1. Coat valve stems with clean engine oil and insert them in cylinder head. 2. If valves or seats have been refaced, check valve tip height (A). If valve tip height is greater than 43.65 mm (1.7185 in.) intake or 46.48 mm (1.8299 in.) exhaust, grind valve tip until within specifications. Make sure measurement is taken from cylinder head surface to the top of valve stem. 3. Install valve seal/spring seat assembly over valve guides on all valve stem. Ensure that the garter spring is intact around the top of the rubber seal. 4. Place valve spring (color-coded end facing up) and valve retainer into position on spring seat. 5. Compress valve springs (4) with valve spring compressor C-3422-D and adapter 6526A See: Engine > Electrical / Mechanical Repair > Engine, install locks (2) and release tool. 6. If valves (1) and/or seats are refaced, measure the installed height of springs. Measurements are taken from top of spring (4) seat to the bottom surface of spring retainer. If height is greater than 38.75 mm (1.5256 in.), install a 0.762 mm (0.030 in.) spacer in head counterbore under the valve spring seat to bring spring height back within specification.
2010 | Dodge or Ram Truck | Nitro 4WD | V6-4.0L | Automatic Transmission/Transaxle ¦Service and Repair, Procedures: NAG1 Automatic Transmission, Check Oil Level | CHECK OIL LEVEL 1. Verify that the vehicle is parked on a level surface. 2. Remove the dipstick tube cap. WARNING: There is a risk of accident from vehicle starting off by itself when engine running. There is a risk of injury from contusions and burns if you insert your hands into the engine when it is started or when it is running. Secure vehicle to prevent it from moving off by itself. Wear properly fastened and close-fitting work clothes. Do not touch hot or rotating parts. 3. Actuate the service brake. Start engine and let it run at idle speed in selector lever position "P". 4. Shift through the transmission modes several times with the vehicle stationary and the engine idling 5. Warm up the transmission, wait at least 2 minutes and check the oil level with the engine running. Push the Oil Dipstick 9336A into transmission fill tube until the dipstick tip contacts the oil pan and pull out again, read off oil level, repeat if necessary. NOTE: The dipstick protrudes from the fill tube when installed. 6. Check transmission oil temperature using the appropriate scan tool. NOTE: The true transmission oil temperature can only be read by a scan tool in REVERSE or any forward gear position. See: Automatic Transmission/Transaxle > Components > Temperature Sensor/Park-Neutral Contact - Operation 7. The transmission Oil Dipstick 9336A has indicator marks every 10mm. Determine the height of the oil level on the dipstick and using the height, the transmission temperature, and the Transmission Fluid Graph, determine if the transmission oil level is correct. 8. Add or remove oil as necessary and recheck the oil level. 9. Once the oil level is correct, install the dipstick tube cap.
2010 | Dodge or Ram Truck | Nitro 4WD | V6-4.0L | Power Steering Fluid ¦Service and Repair, Procedures: Power Steering Fluid Level Checking | POWER STEERING FLUID LEVEL CHECKING WARNING: The fluid level should be checked with engine off to prevent injury from moving components. CAUTION: MOPAR(R) ATF+4 is to be used in the power steering system. No other power steering or automatic transmission fluid is to be used in the system. Damage may result to the power steering pump and system if any other fluid is used, and do not overfill. The power steering fluid level can be viewed on the dipstick attached to the filler cap. Before opening power steering system, wipe the reservoir filler cap free of dirt and debris. Remove the cap and check the fluid level on its dipstick. When the fluid is at normal ambient temperature, approximately 21°C to 27°C (70°F to 80°F), the fluid level should read between the minimum and maximum on the dipstick. Only add fluid when the vehicle is cold. Use only Mopar(R) ATF+4 . Do not overfill the power steering system.
2010 | Dodge or Ram Truck | Nitro 4WD | V6-4.0L | Fluid - A/T ¦Service and Repair, Procedures: NAG1 Automatic Transmission, Check Oil Level | CHECK OIL LEVEL 1. Verify that the vehicle is parked on a level surface. 2. Remove the dipstick tube cap. WARNING: There is a risk of accident from vehicle starting off by itself when engine running. There is a risk of injury from contusions and burns if you insert your hands into the engine when it is started or when it is running. Secure vehicle to prevent it from moving off by itself. Wear properly fastened and close-fitting work clothes. Do not touch hot or rotating parts. 3. Actuate the service brake. Start engine and let it run at idle speed in selector lever position "P". 4. Shift through the transmission modes several times with the vehicle stationary and the engine idling 5. Warm up the transmission, wait at least 2 minutes and check the oil level with the engine running. Push the Oil Dipstick 9336A into transmission fill tube until the dipstick tip contacts the oil pan and pull out again, read off oil level, repeat if necessary. NOTE: The dipstick protrudes from the fill tube when installed. 6. Check transmission oil temperature using the appropriate scan tool. NOTE: The true transmission oil temperature can only be read by a scan tool in REVERSE or any forward gear position. See: Automatic Transmission/Transaxle > Components > Temperature Sensor/Park-Neutral Contact - Operation 7. The transmission Oil Dipstick 9336A has indicator marks every 10mm. Determine the height of the oil level on the dipstick and using the height, the transmission temperature, and the Transmission Fluid Graph, determine if the transmission oil level is correct. 8. Add or remove oil as necessary and recheck the oil level. 9. Once the oil level is correct, install the dipstick tube cap.
2010 | Dodge or Ram Truck | RAM 1500 Truck 2WD | V6-3.7L | Fuel Tank ¦Service and Repair, Procedures: Draining Fuel Tank | DRAINING FUEL TANK Conventional Procedure WARNING: The fuel system may be under constant fuel pressure even with the engine off. This pressure must be released before servicing the fuel tank. Due to a one-way check valve installed into the fuel fill fitting at the tank, the tank cannot be drained at the fuel fill cap. 1. Perform the fuel system pressure release procedure See: Fuel Pressure Release > Procedures > Fuel System Pressure Release Procedure NOTE: Tool number 6539 is used on 5/16" fuel lines while tool number 6631 is used on 3/8" fuel lines. 2. Attach one end of the special test hose 6631 or 6539 at the fuel line quick-connect fitting (1). 3. Attach the opposite end of the special test hose 6631 or 6539 to the Fuel Chief Gas Caddy 320-FC-P30-A or an OSHA approved gas caddy. 4. Using a diagnostic scan tool, activate the fuel pump until the fuel tank has been evacuated. Alternative Procedure NOTE: If the electric fuel pump is not operating, the fuel tank must be removed and drained through the fuel pump module opening of the fuel tank. 1. Perform the Fuel System Pressure Release procedure See: Fuel Pressure Release > Procedures > Fuel System Pressure Release Procedure 2. Disconnect and isolate the negative battery cable (1). 3. Raise and support the vehicle. 4. Remove the fuel tank See: Fuel Tank > Removal and Replacement > Fuel Tank - Removal 5. Remove the fuel pump module (1) See: Fuel Tank > Removal and Replacement > Fuel Tank - Removal 6. Position a 3/8" hose into the fuel pump module opening of the fuel tank. 7. Attach the opposite end of this hose to the Fuel Chief Gas Caddy 320-FC-P30-A or an OSHA approved gas caddy. 8. Using the gas caddy, evacuate the fuel tank.
2010 | Dodge or Ram Truck | RAM 1500 Truck 2WD | V6-3.7L | Steering ¦Service and Repair, Procedures: Power Steering Fluid Level Checking | POWER STEERING FLUID LEVEL CHECKING WARNING: FLUID LEVEL SHOULD BE CHECKED WITH THE ENGINE OFF TO PREVENT PERSONAL INJURY FROM MOVING PARTS. CAUTION: MOPAR(R) ATF+4 is to be used in the power steering system. No other power steering or automatic transmission fluid is to be used in the system. Damage may result to the power steering pump and system if any other fluid is used, and do not overfill. The power steering fluid level can be viewed on the dipstick attached to the filler cap. There are two ranges listed on the dipstick, COLD and HOT. Before opening power steering system, wipe the reservoir filler cap free of dirt and debris. Remove the cap and check the fluid level on its dipstick. When the fluid is at normal ambient temperature, approximately 21°C to 27°C (70°F to 80°F), the fluid level should read between the minimum and maximum area of the cold range. When the fluid is hot, fluid level is allowed to read up to the highest end of the HOT range. Only add fluid when the vehicle is cold. Use only Mopar(R) ATF+4. Do not overfill the power steering system.
2010 | Dodge or Ram Truck | RAM 1500 Truck 2WD | V6-3.7L | Automatic Transmission/Transaxle ¦Service and Repair, Procedures: 42RLE Automatic Transmission, Check Oil Level | FLUID LEVEL CHECK 1. Verify that the vehicle is parked on a level surface. 2. Remove the dipstick tube cap. WARNING: There is a risk of accident from vehicle starting off by itself when engine running. There is a risk of injury from contusions and burns if you insert your hands into the engine when it is started or when it is running. Secure vehicle to prevent it from moving off by itself. Wear properly fastened and close-fitting work clothes. Do not touch hot or rotating parts. 3. Actuate the service brake. Start engine and let it run at idle speed in selector lever position "P". 4. Shift through the transmission modes several times with the vehicle stationary and the engine idling 5. Warm up the transmission, wait at least 2 minutes and check the oil level with the engine running. Push the Oil Dipstick 9336A into transmission fill tube until the dipstick tip contacts the oil pan and pull out again, read off oil level, repeat if necessary. NOTE: The dipstick protrudes from the fill tube when installed. 6. Check transmission oil temperature using the appropriate scan tool. NOTE: The true transmission oil temperature can only be read by a scan tool in Reverse or any forward gear position. 7. The transmission Oil Dipstick 9336A has indicator marks every 10mm. Determine the height of the oil level on the dipstick and using the height, the transmission temperature, and the Transmission Fluid Graph, determine if the transmission oil level is correct. 8. Add or remove oil as necessary and recheck the oil level. 9. Once the oil level is correct, install the dipstick tube cap.
2010 | Dodge or Ram Truck | RAM 1500 Truck 2WD | V6-3.7L | Power Steering Fluid ¦Service and Repair, Procedures: Power Steering Fluid Level Checking | POWER STEERING FLUID LEVEL CHECKING WARNING: FLUID LEVEL SHOULD BE CHECKED WITH THE ENGINE OFF TO PREVENT PERSONAL INJURY FROM MOVING PARTS. CAUTION: MOPAR(R) ATF+4 is to be used in the power steering system. No other power steering or automatic transmission fluid is to be used in the system. Damage may result to the power steering pump and system if any other fluid is used, and do not overfill. The power steering fluid level can be viewed on the dipstick attached to the filler cap. There are two ranges listed on the dipstick, COLD and HOT. Before opening power steering system, wipe the reservoir filler cap free of dirt and debris. Remove the cap and check the fluid level on its dipstick. When the fluid is at normal ambient temperature, approximately 21°C to 27°C (70°F to 80°F), the fluid level should read between the minimum and maximum area of the cold range. When the fluid is hot, fluid level is allowed to read up to the highest end of the HOT range. Only add fluid when the vehicle is cold. Use only Mopar(R) ATF+4. Do not overfill the power steering system.
2010 | Dodge or Ram Truck | RAM 1500 Truck 2WD | V6-3.7L | Fluid - A/T ¦Service and Repair, Procedures: 42RLE Automatic Transmission, Check Oil Level | FLUID LEVEL CHECK 1. Verify that the vehicle is parked on a level surface. 2. Remove the dipstick tube cap. WARNING: There is a risk of accident from vehicle starting off by itself when engine running. There is a risk of injury from contusions and burns if you insert your hands into the engine when it is started or when it is running. Secure vehicle to prevent it from moving off by itself. Wear properly fastened and close-fitting work clothes. Do not touch hot or rotating parts. 3. Actuate the service brake. Start engine and let it run at idle speed in selector lever position "P". 4. Shift through the transmission modes several times with the vehicle stationary and the engine idling 5. Warm up the transmission, wait at least 2 minutes and check the oil level with the engine running. Push the Oil Dipstick 9336A into transmission fill tube until the dipstick tip contacts the oil pan and pull out again, read off oil level, repeat if necessary. NOTE: The dipstick protrudes from the fill tube when installed. 6. Check transmission oil temperature using the appropriate scan tool. NOTE: The true transmission oil temperature can only be read by a scan tool in Reverse or any forward gear position. 7. The transmission Oil Dipstick 9336A has indicator marks every 10mm. Determine the height of the oil level on the dipstick and using the height, the transmission temperature, and the Transmission Fluid Graph, determine if the transmission oil level is correct. 8. Add or remove oil as necessary and recheck the oil level. 9. Once the oil level is correct, install the dipstick tube cap.
2010 | Dodge or Ram Truck | RAM 1500 Truck 2WD | V8-4.7L | Fuel Tank ¦Service and Repair, Procedures: Draining Fuel Tank | DRAINING FUEL TANK Conventional Procedure WARNING: The fuel system may be under constant fuel pressure even with the engine off. This pressure must be released before servicing the fuel tank. Due to a one-way check valve installed into the fuel fill fitting at the tank, the tank cannot be drained at the fuel fill cap. 1. Perform the fuel system pressure release procedure See: Fuel Pressure Release > Procedures > Fuel System Pressure Release Procedure NOTE: Tool number 6539 is used on 5/16" fuel lines while tool number 6631 is used on 3/8" fuel lines. 2. Attach one end of the special test hose 6631 or 6539 at the fuel line quick-connect fitting (1). 3. Attach the opposite end of the special test hose 6631 or 6539 to the Fuel Chief Gas Caddy 320-FC-P30-A or an OSHA approved gas caddy. 4. Using a diagnostic scan tool, activate the fuel pump until the fuel tank has been evacuated. Alternative Procedure NOTE: If the electric fuel pump is not operating, the fuel tank must be removed and drained through the fuel pump module opening of the fuel tank. 1. Perform the Fuel System Pressure Release procedure See: Fuel Pressure Release > Procedures > Fuel System Pressure Release Procedure 2. Disconnect and isolate the negative battery cable (1). 3. Raise and support the vehicle. 4. Remove the fuel tank See: Fuel Tank > Removal and Replacement > Fuel Tank - Removal 5. Remove the fuel pump module (1) See: Fuel Tank > Removal and Replacement > Fuel Tank - Removal 6. Position a 3/8" hose into the fuel pump module opening of the fuel tank. 7. Attach the opposite end of this hose to the Fuel Chief Gas Caddy 320-FC-P30-A or an OSHA approved gas caddy. 8. Using the gas caddy, evacuate the fuel tank.
2010 | Dodge or Ram Truck | RAM 1500 Truck 2WD | V8-4.7L | Steering ¦Service and Repair, Procedures: Power Steering Fluid Level Checking | POWER STEERING FLUID LEVEL CHECKING WARNING: FLUID LEVEL SHOULD BE CHECKED WITH THE ENGINE OFF TO PREVENT PERSONAL INJURY FROM MOVING PARTS. CAUTION: MOPAR(R) ATF+4 is to be used in the power steering system. No other power steering or automatic transmission fluid is to be used in the system. Damage may result to the power steering pump and system if any other fluid is used, and do not overfill. The power steering fluid level can be viewed on the dipstick attached to the filler cap. There are two ranges listed on the dipstick, COLD and HOT. Before opening power steering system, wipe the reservoir filler cap free of dirt and debris. Remove the cap and check the fluid level on its dipstick. When the fluid is at normal ambient temperature, approximately 21°C to 27°C (70°F to 80°F), the fluid level should read between the minimum and maximum area of the cold range. When the fluid is hot, fluid level is allowed to read up to the highest end of the HOT range. Only add fluid when the vehicle is cold. Use only Mopar(R) ATF+4. Do not overfill the power steering system.
2010 | Dodge or Ram Truck | RAM 1500 Truck 2WD | V8-4.7L | Automatic Transmission/Transaxle ¦Service and Repair, Procedures: 545RFE Automatic Transmission, Check Oil Level | FLUID LEVEL CHECK Low fluid level can cause a variety of conditions because it allows the pump to take in air along with the fluid. As in any hydraulic system, air bubbles make the fluid spongy, therefore, pressures will be low and build up slowly. Improper filling can also raise the fluid level too high. When the transmssion has too much fluid, the geartrain churns up foam and cause the same conditions which occur with a low fluid level. In either case, air bubbles can cause overheating and fluid oxidation, and varnishing. This can interfere with normal valve, clutch, and accumulator operation. Foaming can also result in fluid escaping from the transmission vent where it may be mistaken for a leak. The transmission has a dipstick to check oil level. It is located on the right side of the engine. Be sure to wipe all dirt from dipstick handle before removing. The torque converter fills in both the P (PARK) and N (NEUTRAL) positions. Place the selector lever in P (PARK) to be sure that the fluid level check is accurate. The engine should be running at idle speed for at least one minute, with the vehicle on level ground. At normal operating temperature (approximately 82° C. or 180° F), the fluid level is correct if it is in the HOT region (cross-hatched area) on the oil level indicator. The fluid level will be approximately at the upper COLD hole of the dipstick at 21° C (70° F) fluid temperature. NOTE: Engine and Transmission should be at normal operating temperature before performing this procedure. After the fluid has been checked, seat the dipstick fully to seal out water and dirt. 1. Start engine and apply parking brake. 2. Shift the transmission into DRIVE for approximately 2 seconds. 3. Shift the transmission into REVERSE for approximately 2 seconds. 4. Shift the transmission into PARK. 5. Hook up scan tool and select transmission. 6. Select sensors. 7. Read the transmission temperature value. 8. Compare the fluid temperature value with the chart. 9. Adjust transmission fluid level shown on the dipstick according to the Transmission Fluid Temperature Chart. NOTE: After adding any fluid to the transmission, wait a minimum of 2 minutes for the oil to fully drain from the fill tube into the transmission before rechecking the fluid level. 10. Check transmission for leaks.
2010 | Dodge or Ram Truck | RAM 1500 Truck 2WD | V8-4.7L | Power Steering Fluid ¦Service and Repair, Procedures: Power Steering Fluid Level Checking | POWER STEERING FLUID LEVEL CHECKING WARNING: FLUID LEVEL SHOULD BE CHECKED WITH THE ENGINE OFF TO PREVENT PERSONAL INJURY FROM MOVING PARTS. CAUTION: MOPAR(R) ATF+4 is to be used in the power steering system. No other power steering or automatic transmission fluid is to be used in the system. Damage may result to the power steering pump and system if any other fluid is used, and do not overfill. The power steering fluid level can be viewed on the dipstick attached to the filler cap. There are two ranges listed on the dipstick, COLD and HOT. Before opening power steering system, wipe the reservoir filler cap free of dirt and debris. Remove the cap and check the fluid level on its dipstick. When the fluid is at normal ambient temperature, approximately 21°C to 27°C (70°F to 80°F), the fluid level should read between the minimum and maximum area of the cold range. When the fluid is hot, fluid level is allowed to read up to the highest end of the HOT range. Only add fluid when the vehicle is cold. Use only Mopar(R) ATF+4. Do not overfill the power steering system.
2010 | Dodge or Ram Truck | RAM 1500 Truck 2WD | V8-4.7L | Fluid - A/T ¦Service and Repair, Procedures: 545RFE Automatic Transmission, Check Oil Level | FLUID LEVEL CHECK Low fluid level can cause a variety of conditions because it allows the pump to take in air along with the fluid. As in any hydraulic system, air bubbles make the fluid spongy, therefore, pressures will be low and build up slowly. Improper filling can also raise the fluid level too high. When the transmssion has too much fluid, the geartrain churns up foam and cause the same conditions which occur with a low fluid level. In either case, air bubbles can cause overheating and fluid oxidation, and varnishing. This can interfere with normal valve, clutch, and accumulator operation. Foaming can also result in fluid escaping from the transmission vent where it may be mistaken for a leak. The transmission has a dipstick to check oil level. It is located on the right side of the engine. Be sure to wipe all dirt from dipstick handle before removing. The torque converter fills in both the P (PARK) and N (NEUTRAL) positions. Place the selector lever in P (PARK) to be sure that the fluid level check is accurate. The engine should be running at idle speed for at least one minute, with the vehicle on level ground. At normal operating temperature (approximately 82° C. or 180° F), the fluid level is correct if it is in the HOT region (cross-hatched area) on the oil level indicator. The fluid level will be approximately at the upper COLD hole of the dipstick at 21° C (70° F) fluid temperature. NOTE: Engine and Transmission should be at normal operating temperature before performing this procedure. After the fluid has been checked, seat the dipstick fully to seal out water and dirt. 1. Start engine and apply parking brake. 2. Shift the transmission into DRIVE for approximately 2 seconds. 3. Shift the transmission into REVERSE for approximately 2 seconds. 4. Shift the transmission into PARK. 5. Hook up scan tool and select transmission. 6. Select sensors. 7. Read the transmission temperature value. 8. Compare the fluid temperature value with the chart. 9. Adjust transmission fluid level shown on the dipstick according to the Transmission Fluid Temperature Chart. NOTE: After adding any fluid to the transmission, wait a minimum of 2 minutes for the oil to fully drain from the fill tube into the transmission before rechecking the fluid level. 10. Check transmission for leaks.
2010 | Dodge or Ram Truck | RAM 1500 Truck 2WD | V8-5.7L | Fuel Tank ¦Service and Repair, Procedures: Draining Fuel Tank | DRAINING FUEL TANK Conventional Procedure WARNING: The fuel system may be under constant fuel pressure even with the engine off. This pressure must be released before servicing the fuel tank. Due to a one-way check valve installed into the fuel fill fitting at the tank, the tank cannot be drained at the fuel fill cap. 1. Perform the fuel system pressure release procedure See: Fuel Pressure Release > Procedures > Fuel System Pressure Release Procedure NOTE: Tool number 6539 is used on 5/16" fuel lines while tool number 6631 is used on 3/8" fuel lines. 2. Attach one end of the special test hose 6631 or 6539 at the fuel line quick-connect fitting (1). 3. Attach the opposite end of the special test hose 6631 or 6539 to the Fuel Chief Gas Caddy 320-FC-P30-A or an OSHA approved gas caddy. 4. Using a diagnostic scan tool, activate the fuel pump until the fuel tank has been evacuated. Alternative Procedure NOTE: If the electric fuel pump is not operating, the fuel tank must be removed and drained through the fuel pump module opening of the fuel tank. 1. Perform the Fuel System Pressure Release procedure See: Fuel Pressure Release > Procedures > Fuel System Pressure Release Procedure 2. Disconnect and isolate the negative battery cable (1). 3. Raise and support the vehicle. 4. Remove the fuel tank See: Fuel Tank > Removal and Replacement > Fuel Tank - Removal 5. Remove the fuel pump module (1) See: Fuel Tank > Removal and Replacement > Fuel Tank - Removal 6. Position a 3/8" hose into the fuel pump module opening of the fuel tank. 7. Attach the opposite end of this hose to the Fuel Chief Gas Caddy 320-FC-P30-A or an OSHA approved gas caddy. 8. Using the gas caddy, evacuate the fuel tank.
2010 | Dodge or Ram Truck | RAM 1500 Truck 2WD | V8-5.7L | Steering ¦Service and Repair, Procedures: Power Steering Fluid Level Checking | POWER STEERING FLUID LEVEL CHECKING WARNING: FLUID LEVEL SHOULD BE CHECKED WITH THE ENGINE OFF TO PREVENT PERSONAL INJURY FROM MOVING PARTS. CAUTION: MOPAR(R) ATF+4 is to be used in the power steering system. No other power steering or automatic transmission fluid is to be used in the system. Damage may result to the power steering pump and system if any other fluid is used, and do not overfill. The power steering fluid level can be viewed on the dipstick attached to the filler cap. There are two ranges listed on the dipstick, COLD and HOT. Before opening power steering system, wipe the reservoir filler cap free of dirt and debris. Remove the cap and check the fluid level on its dipstick. When the fluid is at normal ambient temperature, approximately 21°C to 27°C (70°F to 80°F), the fluid level should read between the minimum and maximum area of the cold range. When the fluid is hot, fluid level is allowed to read up to the highest end of the HOT range. Only add fluid when the vehicle is cold. Use only Mopar(R) ATF+4. Do not overfill the power steering system.
2010 | Dodge or Ram Truck | RAM 1500 Truck 2WD | V8-5.7L | Automatic Transmission/Transaxle ¦Service and Repair, Procedures: 545RFE Automatic Transmission, Check Oil Level | FLUID LEVEL CHECK Low fluid level can cause a variety of conditions because it allows the pump to take in air along with the fluid. As in any hydraulic system, air bubbles make the fluid spongy, therefore, pressures will be low and build up slowly. Improper filling can also raise the fluid level too high. When the transmssion has too much fluid, the geartrain churns up foam and cause the same conditions which occur with a low fluid level. In either case, air bubbles can cause overheating and fluid oxidation, and varnishing. This can interfere with normal valve, clutch, and accumulator operation. Foaming can also result in fluid escaping from the transmission vent where it may be mistaken for a leak. The transmission has a dipstick to check oil level. It is located on the right side of the engine. Be sure to wipe all dirt from dipstick handle before removing. The torque converter fills in both the P (PARK) and N (NEUTRAL) positions. Place the selector lever in P (PARK) to be sure that the fluid level check is accurate. The engine should be running at idle speed for at least one minute, with the vehicle on level ground. At normal operating temperature (approximately 82° C. or 180° F), the fluid level is correct if it is in the HOT region (cross-hatched area) on the oil level indicator. The fluid level will be approximately at the upper COLD hole of the dipstick at 21° C (70° F) fluid temperature. NOTE: Engine and Transmission should be at normal operating temperature before performing this procedure. After the fluid has been checked, seat the dipstick fully to seal out water and dirt. 1. Start engine and apply parking brake. 2. Shift the transmission into DRIVE for approximately 2 seconds. 3. Shift the transmission into REVERSE for approximately 2 seconds. 4. Shift the transmission into PARK. 5. Hook up scan tool and select transmission. 6. Select sensors. 7. Read the transmission temperature value. 8. Compare the fluid temperature value with the chart. 9. Adjust transmission fluid level shown on the dipstick according to the Transmission Fluid Temperature Chart. NOTE: After adding any fluid to the transmission, wait a minimum of 2 minutes for the oil to fully drain from the fill tube into the transmission before rechecking the fluid level. 10. Check transmission for leaks.
2010 | Dodge or Ram Truck | RAM 1500 Truck 2WD | V8-5.7L | Power Steering Fluid ¦Service and Repair, Procedures: Power Steering Fluid Level Checking | POWER STEERING FLUID LEVEL CHECKING WARNING: FLUID LEVEL SHOULD BE CHECKED WITH THE ENGINE OFF TO PREVENT PERSONAL INJURY FROM MOVING PARTS. CAUTION: MOPAR(R) ATF+4 is to be used in the power steering system. No other power steering or automatic transmission fluid is to be used in the system. Damage may result to the power steering pump and system if any other fluid is used, and do not overfill. The power steering fluid level can be viewed on the dipstick attached to the filler cap. There are two ranges listed on the dipstick, COLD and HOT. Before opening power steering system, wipe the reservoir filler cap free of dirt and debris. Remove the cap and check the fluid level on its dipstick. When the fluid is at normal ambient temperature, approximately 21°C to 27°C (70°F to 80°F), the fluid level should read between the minimum and maximum area of the cold range. When the fluid is hot, fluid level is allowed to read up to the highest end of the HOT range. Only add fluid when the vehicle is cold. Use only Mopar(R) ATF+4. Do not overfill the power steering system.
2010 | Dodge or Ram Truck | RAM 1500 Truck 2WD | V8-5.7L | Fluid - A/T ¦Service and Repair, Procedures: 545RFE Automatic Transmission, Check Oil Level | FLUID LEVEL CHECK Low fluid level can cause a variety of conditions because it allows the pump to take in air along with the fluid. As in any hydraulic system, air bubbles make the fluid spongy, therefore, pressures will be low and build up slowly. Improper filling can also raise the fluid level too high. When the transmssion has too much fluid, the geartrain churns up foam and cause the same conditions which occur with a low fluid level. In either case, air bubbles can cause overheating and fluid oxidation, and varnishing. This can interfere with normal valve, clutch, and accumulator operation. Foaming can also result in fluid escaping from the transmission vent where it may be mistaken for a leak. The transmission has a dipstick to check oil level. It is located on the right side of the engine. Be sure to wipe all dirt from dipstick handle before removing. The torque converter fills in both the P (PARK) and N (NEUTRAL) positions. Place the selector lever in P (PARK) to be sure that the fluid level check is accurate. The engine should be running at idle speed for at least one minute, with the vehicle on level ground. At normal operating temperature (approximately 82° C. or 180° F), the fluid level is correct if it is in the HOT region (cross-hatched area) on the oil level indicator. The fluid level will be approximately at the upper COLD hole of the dipstick at 21° C (70° F) fluid temperature. NOTE: Engine and Transmission should be at normal operating temperature before performing this procedure. After the fluid has been checked, seat the dipstick fully to seal out water and dirt. 1. Start engine and apply parking brake. 2. Shift the transmission into DRIVE for approximately 2 seconds. 3. Shift the transmission into REVERSE for approximately 2 seconds. 4. Shift the transmission into PARK. 5. Hook up scan tool and select transmission. 6. Select sensors. 7. Read the transmission temperature value. 8. Compare the fluid temperature value with the chart. 9. Adjust transmission fluid level shown on the dipstick according to the Transmission Fluid Temperature Chart. NOTE: After adding any fluid to the transmission, wait a minimum of 2 minutes for the oil to fully drain from the fill tube into the transmission before rechecking the fluid level. 10. Check transmission for leaks.
2010 | Dodge or Ram Truck | RAM 1500 Truck 4WD | V8-4.7L | Fuel Tank ¦Service and Repair, Procedures: Draining Fuel Tank | DRAINING FUEL TANK Conventional Procedure WARNING: The fuel system may be under constant fuel pressure even with the engine off. This pressure must be released before servicing the fuel tank. Due to a one-way check valve installed into the fuel fill fitting at the tank, the tank cannot be drained at the fuel fill cap. 1. Perform the fuel system pressure release procedure See: Fuel Pressure Release > Procedures > Fuel System Pressure Release Procedure NOTE: Tool number 6539 is used on 5/16" fuel lines while tool number 6631 is used on 3/8" fuel lines. 2. Attach one end of the special test hose 6631 or 6539 at the fuel line quick-connect fitting (1). 3. Attach the opposite end of the special test hose 6631 or 6539 to the Fuel Chief Gas Caddy 320-FC-P30-A or an OSHA approved gas caddy. 4. Using a diagnostic scan tool, activate the fuel pump until the fuel tank has been evacuated. Alternative Procedure NOTE: If the electric fuel pump is not operating, the fuel tank must be removed and drained through the fuel pump module opening of the fuel tank. 1. Perform the Fuel System Pressure Release procedure See: Fuel Pressure Release > Procedures > Fuel System Pressure Release Procedure 2. Disconnect and isolate the negative battery cable (1). 3. Raise and support the vehicle. 4. Remove the fuel tank See: Fuel Tank > Removal and Replacement > Fuel Tank - Removal 5. Remove the fuel pump module (1) See: Fuel Tank > Removal and Replacement > Fuel Tank - Removal 6. Position a 3/8" hose into the fuel pump module opening of the fuel tank. 7. Attach the opposite end of this hose to the Fuel Chief Gas Caddy 320-FC-P30-A or an OSHA approved gas caddy. 8. Using the gas caddy, evacuate the fuel tank.
2010 | Dodge or Ram Truck | RAM 1500 Truck 4WD | V8-4.7L | Steering ¦Service and Repair, Procedures: Power Steering Fluid Level Checking | POWER STEERING FLUID LEVEL CHECKING WARNING: FLUID LEVEL SHOULD BE CHECKED WITH THE ENGINE OFF TO PREVENT PERSONAL INJURY FROM MOVING PARTS. CAUTION: MOPAR(R) ATF+4 is to be used in the power steering system. No other power steering or automatic transmission fluid is to be used in the system. Damage may result to the power steering pump and system if any other fluid is used, and do not overfill. The power steering fluid level can be viewed on the dipstick attached to the filler cap. There are two ranges listed on the dipstick, COLD and HOT. Before opening power steering system, wipe the reservoir filler cap free of dirt and debris. Remove the cap and check the fluid level on its dipstick. When the fluid is at normal ambient temperature, approximately 21°C to 27°C (70°F to 80°F), the fluid level should read between the minimum and maximum area of the cold range. When the fluid is hot, fluid level is allowed to read up to the highest end of the HOT range. Only add fluid when the vehicle is cold. Use only Mopar(R) ATF+4. Do not overfill the power steering system.
2010 | Dodge or Ram Truck | RAM 1500 Truck 4WD | V8-4.7L | Automatic Transmission/Transaxle ¦Service and Repair, Procedures: 545RFE Automatic Transmission, Check Oil Level | FLUID LEVEL CHECK Low fluid level can cause a variety of conditions because it allows the pump to take in air along with the fluid. As in any hydraulic system, air bubbles make the fluid spongy, therefore, pressures will be low and build up slowly. Improper filling can also raise the fluid level too high. When the transmssion has too much fluid, the geartrain churns up foam and cause the same conditions which occur with a low fluid level. In either case, air bubbles can cause overheating and fluid oxidation, and varnishing. This can interfere with normal valve, clutch, and accumulator operation. Foaming can also result in fluid escaping from the transmission vent where it may be mistaken for a leak. The transmission has a dipstick to check oil level. It is located on the right side of the engine. Be sure to wipe all dirt from dipstick handle before removing. The torque converter fills in both the P (PARK) and N (NEUTRAL) positions. Place the selector lever in P (PARK) to be sure that the fluid level check is accurate. The engine should be running at idle speed for at least one minute, with the vehicle on level ground. At normal operating temperature (approximately 82° C. or 180° F), the fluid level is correct if it is in the HOT region (cross-hatched area) on the oil level indicator. The fluid level will be approximately at the upper COLD hole of the dipstick at 21° C (70° F) fluid temperature. NOTE: Engine and Transmission should be at normal operating temperature before performing this procedure. After the fluid has been checked, seat the dipstick fully to seal out water and dirt. 1. Start engine and apply parking brake. 2. Shift the transmission into DRIVE for approximately 2 seconds. 3. Shift the transmission into REVERSE for approximately 2 seconds. 4. Shift the transmission into PARK. 5. Hook up scan tool and select transmission. 6. Select sensors. 7. Read the transmission temperature value. 8. Compare the fluid temperature value with the chart. 9. Adjust transmission fluid level shown on the dipstick according to the Transmission Fluid Temperature Chart. NOTE: After adding any fluid to the transmission, wait a minimum of 2 minutes for the oil to fully drain from the fill tube into the transmission before rechecking the fluid level. 10. Check transmission for leaks.
2010 | Dodge or Ram Truck | RAM 1500 Truck 4WD | V8-4.7L | Power Steering Fluid ¦Service and Repair, Procedures: Power Steering Fluid Level Checking | POWER STEERING FLUID LEVEL CHECKING WARNING: FLUID LEVEL SHOULD BE CHECKED WITH THE ENGINE OFF TO PREVENT PERSONAL INJURY FROM MOVING PARTS. CAUTION: MOPAR(R) ATF+4 is to be used in the power steering system. No other power steering or automatic transmission fluid is to be used in the system. Damage may result to the power steering pump and system if any other fluid is used, and do not overfill. The power steering fluid level can be viewed on the dipstick attached to the filler cap. There are two ranges listed on the dipstick, COLD and HOT. Before opening power steering system, wipe the reservoir filler cap free of dirt and debris. Remove the cap and check the fluid level on its dipstick. When the fluid is at normal ambient temperature, approximately 21°C to 27°C (70°F to 80°F), the fluid level should read between the minimum and maximum area of the cold range. When the fluid is hot, fluid level is allowed to read up to the highest end of the HOT range. Only add fluid when the vehicle is cold. Use only Mopar(R) ATF+4. Do not overfill the power steering system.
2010 | Dodge or Ram Truck | RAM 1500 Truck 4WD | V8-4.7L | Fluid - A/T ¦Service and Repair, Procedures: 545RFE Automatic Transmission, Check Oil Level | FLUID LEVEL CHECK Low fluid level can cause a variety of conditions because it allows the pump to take in air along with the fluid. As in any hydraulic system, air bubbles make the fluid spongy, therefore, pressures will be low and build up slowly. Improper filling can also raise the fluid level too high. When the transmssion has too much fluid, the geartrain churns up foam and cause the same conditions which occur with a low fluid level. In either case, air bubbles can cause overheating and fluid oxidation, and varnishing. This can interfere with normal valve, clutch, and accumulator operation. Foaming can also result in fluid escaping from the transmission vent where it may be mistaken for a leak. The transmission has a dipstick to check oil level. It is located on the right side of the engine. Be sure to wipe all dirt from dipstick handle before removing. The torque converter fills in both the P (PARK) and N (NEUTRAL) positions. Place the selector lever in P (PARK) to be sure that the fluid level check is accurate. The engine should be running at idle speed for at least one minute, with the vehicle on level ground. At normal operating temperature (approximately 82° C. or 180° F), the fluid level is correct if it is in the HOT region (cross-hatched area) on the oil level indicator. The fluid level will be approximately at the upper COLD hole of the dipstick at 21° C (70° F) fluid temperature. NOTE: Engine and Transmission should be at normal operating temperature before performing this procedure. After the fluid has been checked, seat the dipstick fully to seal out water and dirt. 1. Start engine and apply parking brake. 2. Shift the transmission into DRIVE for approximately 2 seconds. 3. Shift the transmission into REVERSE for approximately 2 seconds. 4. Shift the transmission into PARK. 5. Hook up scan tool and select transmission. 6. Select sensors. 7. Read the transmission temperature value. 8. Compare the fluid temperature value with the chart. 9. Adjust transmission fluid level shown on the dipstick according to the Transmission Fluid Temperature Chart. NOTE: After adding any fluid to the transmission, wait a minimum of 2 minutes for the oil to fully drain from the fill tube into the transmission before rechecking the fluid level. 10. Check transmission for leaks.
2010 | Dodge or Ram Truck | RAM 1500 Truck 4WD | V8-5.7L | Fuel Tank ¦Service and Repair, Procedures: Draining Fuel Tank | DRAINING FUEL TANK Conventional Procedure WARNING: The fuel system may be under constant fuel pressure even with the engine off. This pressure must be released before servicing the fuel tank. Due to a one-way check valve installed into the fuel fill fitting at the tank, the tank cannot be drained at the fuel fill cap. 1. Perform the fuel system pressure release procedure See: Fuel Pressure Release > Procedures > Fuel System Pressure Release Procedure NOTE: Tool number 6539 is used on 5/16" fuel lines while tool number 6631 is used on 3/8" fuel lines. 2. Attach one end of the special test hose 6631 or 6539 at the fuel line quick-connect fitting (1). 3. Attach the opposite end of the special test hose 6631 or 6539 to the Fuel Chief Gas Caddy 320-FC-P30-A or an OSHA approved gas caddy. 4. Using a diagnostic scan tool, activate the fuel pump until the fuel tank has been evacuated. Alternative Procedure NOTE: If the electric fuel pump is not operating, the fuel tank must be removed and drained through the fuel pump module opening of the fuel tank. 1. Perform the Fuel System Pressure Release procedure See: Fuel Pressure Release > Procedures > Fuel System Pressure Release Procedure 2. Disconnect and isolate the negative battery cable (1). 3. Raise and support the vehicle. 4. Remove the fuel tank See: Fuel Tank > Removal and Replacement > Fuel Tank - Removal 5. Remove the fuel pump module (1) See: Fuel Tank > Removal and Replacement > Fuel Tank - Removal 6. Position a 3/8" hose into the fuel pump module opening of the fuel tank. 7. Attach the opposite end of this hose to the Fuel Chief Gas Caddy 320-FC-P30-A or an OSHA approved gas caddy. 8. Using the gas caddy, evacuate the fuel tank.
2010 | Dodge or Ram Truck | RAM 1500 Truck 4WD | V8-5.7L | Steering ¦Service and Repair, Procedures: Power Steering Fluid Level Checking | POWER STEERING FLUID LEVEL CHECKING WARNING: FLUID LEVEL SHOULD BE CHECKED WITH THE ENGINE OFF TO PREVENT PERSONAL INJURY FROM MOVING PARTS. CAUTION: MOPAR(R) ATF+4 is to be used in the power steering system. No other power steering or automatic transmission fluid is to be used in the system. Damage may result to the power steering pump and system if any other fluid is used, and do not overfill. The power steering fluid level can be viewed on the dipstick attached to the filler cap. There are two ranges listed on the dipstick, COLD and HOT. Before opening power steering system, wipe the reservoir filler cap free of dirt and debris. Remove the cap and check the fluid level on its dipstick. When the fluid is at normal ambient temperature, approximately 21°C to 27°C (70°F to 80°F), the fluid level should read between the minimum and maximum area of the cold range. When the fluid is hot, fluid level is allowed to read up to the highest end of the HOT range. Only add fluid when the vehicle is cold. Use only Mopar(R) ATF+4. Do not overfill the power steering system.
2010 | Dodge or Ram Truck | RAM 1500 Truck 4WD | V8-5.7L | Automatic Transmission/Transaxle ¦Service and Repair, Procedures: 545RFE Automatic Transmission, Check Oil Level | FLUID LEVEL CHECK Low fluid level can cause a variety of conditions because it allows the pump to take in air along with the fluid. As in any hydraulic system, air bubbles make the fluid spongy, therefore, pressures will be low and build up slowly. Improper filling can also raise the fluid level too high. When the transmssion has too much fluid, the geartrain churns up foam and cause the same conditions which occur with a low fluid level. In either case, air bubbles can cause overheating and fluid oxidation, and varnishing. This can interfere with normal valve, clutch, and accumulator operation. Foaming can also result in fluid escaping from the transmission vent where it may be mistaken for a leak. The transmission has a dipstick to check oil level. It is located on the right side of the engine. Be sure to wipe all dirt from dipstick handle before removing. The torque converter fills in both the P (PARK) and N (NEUTRAL) positions. Place the selector lever in P (PARK) to be sure that the fluid level check is accurate. The engine should be running at idle speed for at least one minute, with the vehicle on level ground. At normal operating temperature (approximately 82° C. or 180° F), the fluid level is correct if it is in the HOT region (cross-hatched area) on the oil level indicator. The fluid level will be approximately at the upper COLD hole of the dipstick at 21° C (70° F) fluid temperature. NOTE: Engine and Transmission should be at normal operating temperature before performing this procedure. After the fluid has been checked, seat the dipstick fully to seal out water and dirt. 1. Start engine and apply parking brake. 2. Shift the transmission into DRIVE for approximately 2 seconds. 3. Shift the transmission into REVERSE for approximately 2 seconds. 4. Shift the transmission into PARK. 5. Hook up scan tool and select transmission. 6. Select sensors. 7. Read the transmission temperature value. 8. Compare the fluid temperature value with the chart. 9. Adjust transmission fluid level shown on the dipstick according to the Transmission Fluid Temperature Chart. NOTE: After adding any fluid to the transmission, wait a minimum of 2 minutes for the oil to fully drain from the fill tube into the transmission before rechecking the fluid level. 10. Check transmission for leaks.
2010 | Dodge or Ram Truck | RAM 1500 Truck 4WD | V8-5.7L | Power Steering Fluid ¦Service and Repair, Procedures: Power Steering Fluid Level Checking | POWER STEERING FLUID LEVEL CHECKING WARNING: FLUID LEVEL SHOULD BE CHECKED WITH THE ENGINE OFF TO PREVENT PERSONAL INJURY FROM MOVING PARTS. CAUTION: MOPAR(R) ATF+4 is to be used in the power steering system. No other power steering or automatic transmission fluid is to be used in the system. Damage may result to the power steering pump and system if any other fluid is used, and do not overfill. The power steering fluid level can be viewed on the dipstick attached to the filler cap. There are two ranges listed on the dipstick, COLD and HOT. Before opening power steering system, wipe the reservoir filler cap free of dirt and debris. Remove the cap and check the fluid level on its dipstick. When the fluid is at normal ambient temperature, approximately 21°C to 27°C (70°F to 80°F), the fluid level should read between the minimum and maximum area of the cold range. When the fluid is hot, fluid level is allowed to read up to the highest end of the HOT range. Only add fluid when the vehicle is cold. Use only Mopar(R) ATF+4. Do not overfill the power steering system.
2010 | Dodge or Ram Truck | RAM 1500 Truck 4WD | V8-5.7L | Fluid - A/T ¦Service and Repair, Procedures: 545RFE Automatic Transmission, Check Oil Level | FLUID LEVEL CHECK Low fluid level can cause a variety of conditions because it allows the pump to take in air along with the fluid. As in any hydraulic system, air bubbles make the fluid spongy, therefore, pressures will be low and build up slowly. Improper filling can also raise the fluid level too high. When the transmssion has too much fluid, the geartrain churns up foam and cause the same conditions which occur with a low fluid level. In either case, air bubbles can cause overheating and fluid oxidation, and varnishing. This can interfere with normal valve, clutch, and accumulator operation. Foaming can also result in fluid escaping from the transmission vent where it may be mistaken for a leak. The transmission has a dipstick to check oil level. It is located on the right side of the engine. Be sure to wipe all dirt from dipstick handle before removing. The torque converter fills in both the P (PARK) and N (NEUTRAL) positions. Place the selector lever in P (PARK) to be sure that the fluid level check is accurate. The engine should be running at idle speed for at least one minute, with the vehicle on level ground. At normal operating temperature (approximately 82° C. or 180° F), the fluid level is correct if it is in the HOT region (cross-hatched area) on the oil level indicator. The fluid level will be approximately at the upper COLD hole of the dipstick at 21° C (70° F) fluid temperature. NOTE: Engine and Transmission should be at normal operating temperature before performing this procedure. After the fluid has been checked, seat the dipstick fully to seal out water and dirt. 1. Start engine and apply parking brake. 2. Shift the transmission into DRIVE for approximately 2 seconds. 3. Shift the transmission into REVERSE for approximately 2 seconds. 4. Shift the transmission into PARK. 5. Hook up scan tool and select transmission. 6. Select sensors. 7. Read the transmission temperature value. 8. Compare the fluid temperature value with the chart. 9. Adjust transmission fluid level shown on the dipstick according to the Transmission Fluid Temperature Chart. NOTE: After adding any fluid to the transmission, wait a minimum of 2 minutes for the oil to fully drain from the fill tube into the transmission before rechecking the fluid level. 10. Check transmission for leaks.
2010 | Dodge or Ram Truck | RAM 2500 Truck 2WD | L6-6.7L DSL Turbo | Cooling System ¦Service and Repair, Procedures: Filling | FILLING 6.7L DIESEL ENGINE Clean cooling system prior to refilling See: Cooling System > Procedures. 1. Close radiator drain plug. CAUTION: All air must be purged from the 6.7L engine when refilling the cooling system. Failure to do so can cause EGR Cooler cracking which can lead to catastrophic engine and exhaust system damage. 2. Remove the vent fitting (1) located near the EGR cooler (2). NOTE: The diesel engine is equipped with two one-way check valves (jiggle pins). The check valves are used as a servicing feature and will vent air when the system is being filled. Water pressure (or flow) will hold the valves closed. 3. Using Tool 8195 on the 6.7L, fill the cooling system with coolant mixture See: Coolant > Components > Description - HOAT Coolant. 4. Fill system until coolant comes out of vent hole. 5. Install vent fitting when coolant is present at the vent tube. Tighten to 6 Nm (55 in. lbs.). 6. Squeeze the upper radiator hose and add additional coolant as necessary. 7. Start and operated the engine. Take the vehicle on a test drive till operating temperature is reached. Shut the engine down and wait till engine is cool. 8. Slowly loosen vent fitting (1) to purge any trapped air. If air is still present. Repeat step 3 5. 9. Check coolant level in coolant recovery container. Fill to FULL line. 10. The volume of coolant added to the engine must be within 1.5 quarts of the volume drained. If this requirement has not been met, repeat steps 2 9. 11. Remove Tool 8195. Install radiator cap. FILLING 5.9L DIESEL ENGINE Clean cooling system prior to refilling See: Cooling System > Procedures. 1. Close radiator drain plug. 2. Using Tool 8195 on the 5.9L, fill the cooling system with coolant mixture See: Coolant > Components > Description - HOAT Coolant. 3. Squeeze the upper radiator hose and add additional coolant as necessary. 4. Fill coolant recovery container to the FULL mark. 5. Start and operate engine until thermostat opens. Upper radiator hose should be warm to touch. 6. Accelerate engine from idle to 2500 RPM five times. (throttle snaps) 7. Shut off engine. Allowing cooling system to settle. Fill coolant recovery container to FULL line. 8. Start and operate engine. Take vehicle for a test drive till operating temperature is reached. 9. Shut off engine. Allow engine to cool. Fill coolant recovery container to FULL line. 10. The volume of coolant added to the engine must be within 1.5 quarts of the volume drained. If this requirement has not been met, repeat steps 1 9. 11. Remove Tool 8195. Install radiator cap.
2010 | Dodge or Ram Truck | RAM 2500 Truck 2WD | L6-6.7L DSL Turbo | Fuel Tank ¦Service and Repair, Procedures: Draining Fuel Tank | DRAINING FUEL TANK NOTE: Two different procedures may be used to drain fuel tank: through the fuel fill fitting on tank, or using a diagnostic scan tool to activate the fuel pump relay. Due to a one-way check valve installed into the fuel fill opening fitting at the tank, the tank cannot be drained conventionally at the fill cap. NOTE: The quickest draining procedure involves removing the rubber fuel fill hose at the fuel tank. NOTE: As an alternative procedure, the electric fuel pump may be activated allowing tank to be drained at fuel rail connection. Refer to diagnostic scan tool for fuel pump activation procedures. Attach end of Fuel Pressure Adapter 6631 or 6539 at fuel rail disconnection (Fuel Pressure Adapter 6631 is used on 5/16" fuel lines while Fuel Pressure Adapter 6539 is used on 3/8" fuel lines). Position opposite end of this hose tool to an approved diesel fuel draining station. Activate fuel pump and drain tank until empty. NOTE: If electric fuel pump is not operating, fuel must be drained through fuel fill fitting at tank. Refer to following procedures. 1. Release fuel system pressure. 2. Thoroughly clean area around fuel fill fitting and rubber fuel fill hose at tank. 3. If vehicle is equipped with 4 doors and a 6 foot (short) box, remove left-rear tire/wheel. 4. Loosen clamp and disconnect rubber fuel fill hose at tank fitting. Using an approved diesel fuel holding tank, drain fuel tank through this fitting.
2010 | Dodge or Ram Truck | RAM 2500 Truck 2WD | L6-6.7L DSL Turbo | Engine Oil ¦Service and Repair, Procedures: Engine Oil Level Check | ENGINE OIL LEVEL CAUTION: Do not overfill crankcase with engine oil, oil foaming and oil pressure loss can result. To ensure proper lubrication of an engine, the engine oil must be maintained at an acceptable level. The acceptable oil level is in the SAFE RANGE (3) on the engine oil dipstick. NOTE: Note: The best time to check the engine oil level is after the engine is at operating temperature and has been turned off (not running) for 30 minutes. 1. Position vehicle on level surface. 2. With engine OFF, allow approximately 30 minutes for oil to settle to bottom of crankcase, remove engine oil dipstick. 3. Wipe dipstick clean. 4. Replace dipstick and verify it is seated in the tube. 5. Remove dipstick, with handle held above the tip, take oil level reading. 6. Add oil only if level is below the SAFE RANGE area on the dipstick. 7. Replace dipstick.
2010 | Dodge or Ram Truck | RAM 2500 Truck 2WD | L6-6.7L DSL Turbo | Steering ¦Service and Repair, Procedures: Power Steering Fluid Level Checking | POWER STEERING FLUID LEVEL CHECKING WARNING: FLUID LEVEL SHOULD BE CHECKED WITH THE ENGINE OFF TO PREVENT PERSONAL INJURY FROM MOVING PARTS. CAUTION: MOPAR(R) ATF+4 is to be used in the power steering system. No other power steering or automatic transmission fluid is to be used in the system. Damage may result to the power steering pump and system if any other fluid is used, and do not overfill. The power steering fluid level can be viewed on the dipstick attached to the filler cap. There are two ranges listed on the dipstick, COLD and HOT. Before opening power steering system, wipe the reservoir filler cap free of dirt and debris. Remove the cap and check the fluid level on its dipstick. When the fluid is at normal ambient temperature, approximately 21°C to 27°C (70°F to 80°F), the fluid level should read between the minimum and maximum area of the cold range. When the fluid is hot, fluid level is allowed to read up to the highest end of the HOT range. Only add fluid when the vehicle is cold. Use only Mopar(R) ATF+4. Do not overfill the power steering system.
2010 | Dodge or Ram Truck | RAM 2500 Truck 2WD | L6-6.7L DSL Turbo | Automatic Transmission/Transaxle ¦Service and Repair, Procedures: 68RFE Automatic Transmission, Check Oil Level | FLUID LEVEL CHECK Low fluid level can cause a variety of conditions because it allows the pump to take in air along with the fluid. As in any hydraulic system, air bubbles make the fluid spongy, therefore, pressures will be low and build up slowly. Improper filling can also raise the fluid level too high. When the transmssion has too much fluid, the geartrain churns up foam and cause the same conditions which occur with a low fluid level. In either case, air bubbles can cause overheating and fluid oxidation, and varnishing. This can interfere with normal valve, clutch, and accumulator operation. Foaming can also result in fluid escaping from the transmission vent where it may be mistaken for a leak. The transmission has a dipstick to check oil level. It is located on the right side of the engine. Be sure to wipe all dirt from dipstick handle before removing. The torque converter fills in both the P (PARK) and N (NEUTRAL) positions. Place the selector lever in P (PARK) to be sure that the fluid level check is accurate. The engine should be running at idle speed for at least one minute, with the vehicle on level ground. At normal operating temperature (approximately 82° C. or 180° F), the fluid level is correct if it is in the HOT region (cross-hatched area) on the oil level indicator. The fluid level will be approximately at the upper COLD hole of the dipstick at 21° C (70° F) fluid temperature. NOTE: Engine and Transmission should be at normal operating temperature before performing this procedure. After the fluid has been checked, seat the dipstick fully to seal out water and dirt. 1. Start engine and apply parking brake. 2. Shift the transmission into DRIVE for approximately 2 seconds. 3. Shift the transmission into REVERSE for approximately 2 seconds. 4. Shift the transmission into PARK. 5. Hook up scan tool and select transmission. 6. Select sensors. 7. Read the transmission temperature value. 8. Compare the fluid temperature value with the chart. 9. Adjust transmission fluid level shown on the dipstick according to the Transmission Fluid Temperature Chart. NOTE: After adding any fluid to the transmission, wait a minimum of 2 minutes for the oil to fully drain from the fill tube into the transmission before rechecking the fluid level. 10. Check transmission for leaks.
2010 | Dodge or Ram Truck | RAM 2500 Truck 2WD | L6-6.7L DSL Turbo | Power Steering Fluid ¦Service and Repair, Procedures: Power Steering Fluid Level Checking | POWER STEERING FLUID LEVEL CHECKING WARNING: FLUID LEVEL SHOULD BE CHECKED WITH THE ENGINE OFF TO PREVENT PERSONAL INJURY FROM MOVING PARTS. CAUTION: MOPAR(R) ATF+4 is to be used in the power steering system. No other power steering or automatic transmission fluid is to be used in the system. Damage may result to the power steering pump and system if any other fluid is used, and do not overfill. The power steering fluid level can be viewed on the dipstick attached to the filler cap. There are two ranges listed on the dipstick, COLD and HOT. Before opening power steering system, wipe the reservoir filler cap free of dirt and debris. Remove the cap and check the fluid level on its dipstick. When the fluid is at normal ambient temperature, approximately 21°C to 27°C (70°F to 80°F), the fluid level should read between the minimum and maximum area of the cold range. When the fluid is hot, fluid level is allowed to read up to the highest end of the HOT range. Only add fluid when the vehicle is cold. Use only Mopar(R) ATF+4. Do not overfill the power steering system.
2010 | Dodge or Ram Truck | RAM 2500 Truck 2WD | L6-6.7L DSL Turbo | Fluid - A/T ¦Service and Repair, Procedures: 68RFE Automatic Transmission, Check Oil Level | FLUID LEVEL CHECK Low fluid level can cause a variety of conditions because it allows the pump to take in air along with the fluid. As in any hydraulic system, air bubbles make the fluid spongy, therefore, pressures will be low and build up slowly. Improper filling can also raise the fluid level too high. When the transmssion has too much fluid, the geartrain churns up foam and cause the same conditions which occur with a low fluid level. In either case, air bubbles can cause overheating and fluid oxidation, and varnishing. This can interfere with normal valve, clutch, and accumulator operation. Foaming can also result in fluid escaping from the transmission vent where it may be mistaken for a leak. The transmission has a dipstick to check oil level. It is located on the right side of the engine. Be sure to wipe all dirt from dipstick handle before removing. The torque converter fills in both the P (PARK) and N (NEUTRAL) positions. Place the selector lever in P (PARK) to be sure that the fluid level check is accurate. The engine should be running at idle speed for at least one minute, with the vehicle on level ground. At normal operating temperature (approximately 82° C. or 180° F), the fluid level is correct if it is in the HOT region (cross-hatched area) on the oil level indicator. The fluid level will be approximately at the upper COLD hole of the dipstick at 21° C (70° F) fluid temperature. NOTE: Engine and Transmission should be at normal operating temperature before performing this procedure. After the fluid has been checked, seat the dipstick fully to seal out water and dirt. 1. Start engine and apply parking brake. 2. Shift the transmission into DRIVE for approximately 2 seconds. 3. Shift the transmission into REVERSE for approximately 2 seconds. 4. Shift the transmission into PARK. 5. Hook up scan tool and select transmission. 6. Select sensors. 7. Read the transmission temperature value. 8. Compare the fluid temperature value with the chart. 9. Adjust transmission fluid level shown on the dipstick according to the Transmission Fluid Temperature Chart. NOTE: After adding any fluid to the transmission, wait a minimum of 2 minutes for the oil to fully drain from the fill tube into the transmission before rechecking the fluid level. 10. Check transmission for leaks.
2010 | Dodge or Ram Truck | RAM 2500 Truck 2WD | V8-5.7L | Fuel Tank ¦Service and Repair, Procedures: Draining Fuel Tank | DRAINING FUEL TANK Conventional Procedure WARNING: The fuel system may be under constant fuel pressure even with the engine off. This pressure must be released before servicing the fuel tank. Due to a one-way check valve installed into the fuel fill fitting at the tank, the tank cannot be drained at the fuel fill cap. 1. Perform the fuel system pressure release procedure See: Fuel Pressure Release > Procedures > Fuel System Pressure Release Procedure NOTE: Tool number 6539 is used on 5/16" fuel lines while tool number 6631 is used on 3/8" fuel lines. 2. Attach one end of the special test hose 6631 or 6539 at the fuel line quick-connect fitting (1). 3. Attach the opposite end of the special test hose 6631 or 6539 to the Fuel Chief Gas Caddy 320-FC-P30-A or an OSHA approved gas caddy. 4. Using a diagnostic scan tool, activate the fuel pump until the fuel tank has been evacuated. Alternative Procedure NOTE: If the electric fuel pump is not operating, the fuel tank must be removed and drained through the fuel pump module opening of the fuel tank. 1. Perform the Fuel System Pressure Release procedure See: Fuel Pressure Release > Procedures > Fuel System Pressure Release Procedure 2. Disconnect and isolate the negative battery cable (1). 3. Raise and support the vehicle. 4. Remove the fuel tank See: Fuel Tank > Removal and Replacement > Fuel Tank - Removal 5. Remove the fuel pump module (1) See: Fuel Tank > Removal and Replacement > Fuel Tank - Removal 6. Position a 3/8" hose into the fuel pump module opening of the fuel tank. 7. Attach the opposite end of this hose to the Fuel Chief Gas Caddy 320-FC-P30-A or an OSHA approved gas caddy. 8. Using the gas caddy, evacuate the fuel tank.
2010 | Dodge or Ram Truck | RAM 2500 Truck 2WD | V8-5.7L | Steering ¦Service and Repair, Procedures: Power Steering Fluid Level Checking | POWER STEERING FLUID LEVEL CHECKING WARNING: FLUID LEVEL SHOULD BE CHECKED WITH THE ENGINE OFF TO PREVENT PERSONAL INJURY FROM MOVING PARTS. CAUTION: MOPAR(R) ATF+4 is to be used in the power steering system. No other power steering or automatic transmission fluid is to be used in the system. Damage may result to the power steering pump and system if any other fluid is used, and do not overfill. The power steering fluid level can be viewed on the dipstick attached to the filler cap. There are two ranges listed on the dipstick, COLD and HOT. Before opening power steering system, wipe the reservoir filler cap free of dirt and debris. Remove the cap and check the fluid level on its dipstick. When the fluid is at normal ambient temperature, approximately 21°C to 27°C (70°F to 80°F), the fluid level should read between the minimum and maximum area of the cold range. When the fluid is hot, fluid level is allowed to read up to the highest end of the HOT range. Only add fluid when the vehicle is cold. Use only Mopar(R) ATF+4. Do not overfill the power steering system.
2010 | Dodge or Ram Truck | RAM 2500 Truck 2WD | V8-5.7L | Automatic Transmission/Transaxle ¦Service and Repair, Procedures: 545RFE Automatic Transmission, Check Oil Level | FLUID LEVEL CHECK Low fluid level can cause a variety of conditions because it allows the pump to take in air along with the fluid. As in any hydraulic system, air bubbles make the fluid spongy, therefore, pressures will be low and build up slowly. Improper filling can also raise the fluid level too high. When the transmssion has too much fluid, the geartrain churns up foam and cause the same conditions which occur with a low fluid level. In either case, air bubbles can cause overheating and fluid oxidation, and varnishing. This can interfere with normal valve, clutch, and accumulator operation. Foaming can also result in fluid escaping from the transmission vent where it may be mistaken for a leak. The transmission has a dipstick to check oil level. It is located on the right side of the engine. Be sure to wipe all dirt from dipstick handle before removing. The torque converter fills in both the P (PARK) and N (NEUTRAL) positions. Place the selector lever in P (PARK) to be sure that the fluid level check is accurate. The engine should be running at idle speed for at least one minute, with the vehicle on level ground. At normal operating temperature (approximately 82° C. or 180° F), the fluid level is correct if it is in the HOT region (cross-hatched area) on the oil level indicator. The fluid level will be approximately at the upper COLD hole of the dipstick at 21° C (70° F) fluid temperature. NOTE: Engine and Transmission should be at normal operating temperature before performing this procedure. After the fluid has been checked, seat the dipstick fully to seal out water and dirt. 1. Start engine and apply parking brake. 2. Shift the transmission into DRIVE for approximately 2 seconds. 3. Shift the transmission into REVERSE for approximately 2 seconds. 4. Shift the transmission into PARK. 5. Hook up scan tool and select transmission. 6. Select sensors. 7. Read the transmission temperature value. 8. Compare the fluid temperature value with the chart. 9. Adjust transmission fluid level shown on the dipstick according to the Transmission Fluid Temperature Chart. NOTE: After adding any fluid to the transmission, wait a minimum of 2 minutes for the oil to fully drain from the fill tube into the transmission before rechecking the fluid level. 10. Check transmission for leaks.
2010 | Dodge or Ram Truck | RAM 2500 Truck 2WD | V8-5.7L | Power Steering Fluid ¦Service and Repair, Procedures: Power Steering Fluid Level Checking | POWER STEERING FLUID LEVEL CHECKING WARNING: FLUID LEVEL SHOULD BE CHECKED WITH THE ENGINE OFF TO PREVENT PERSONAL INJURY FROM MOVING PARTS. CAUTION: MOPAR(R) ATF+4 is to be used in the power steering system. No other power steering or automatic transmission fluid is to be used in the system. Damage may result to the power steering pump and system if any other fluid is used, and do not overfill. The power steering fluid level can be viewed on the dipstick attached to the filler cap. There are two ranges listed on the dipstick, COLD and HOT. Before opening power steering system, wipe the reservoir filler cap free of dirt and debris. Remove the cap and check the fluid level on its dipstick. When the fluid is at normal ambient temperature, approximately 21°C to 27°C (70°F to 80°F), the fluid level should read between the minimum and maximum area of the cold range. When the fluid is hot, fluid level is allowed to read up to the highest end of the HOT range. Only add fluid when the vehicle is cold. Use only Mopar(R) ATF+4. Do not overfill the power steering system.
2010 | Dodge or Ram Truck | RAM 2500 Truck 4WD | L6-6.7L DSL Turbo | Cooling System ¦Service and Repair, Procedures: Filling | FILLING 6.7L DIESEL ENGINE Clean cooling system prior to refilling See: Cooling System > Procedures. 1. Close radiator drain plug. CAUTION: All air must be purged from the 6.7L engine when refilling the cooling system. Failure to do so can cause EGR Cooler cracking which can lead to catastrophic engine and exhaust system damage. 2. Remove the vent fitting (1) located near the EGR cooler (2). NOTE: The diesel engine is equipped with two one-way check valves (jiggle pins). The check valves are used as a servicing feature and will vent air when the system is being filled. Water pressure (or flow) will hold the valves closed. 3. Using Tool 8195 on the 6.7L, fill the cooling system with coolant mixture See: Coolant > Components > Description - HOAT Coolant. 4. Fill system until coolant comes out of vent hole. 5. Install vent fitting when coolant is present at the vent tube. Tighten to 6 Nm (55 in. lbs.). 6. Squeeze the upper radiator hose and add additional coolant as necessary. 7. Start and operated the engine. Take the vehicle on a test drive till operating temperature is reached. Shut the engine down and wait till engine is cool. 8. Slowly loosen vent fitting (1) to purge any trapped air. If air is still present. Repeat step 3 5. 9. Check coolant level in coolant recovery container. Fill to FULL line. 10. The volume of coolant added to the engine must be within 1.5 quarts of the volume drained. If this requirement has not been met, repeat steps 2 9. 11. Remove Tool 8195. Install radiator cap. FILLING 5.9L DIESEL ENGINE Clean cooling system prior to refilling See: Cooling System > Procedures. 1. Close radiator drain plug. 2. Using Tool 8195 on the 5.9L, fill the cooling system with coolant mixture See: Coolant > Components > Description - HOAT Coolant. 3. Squeeze the upper radiator hose and add additional coolant as necessary. 4. Fill coolant recovery container to the FULL mark. 5. Start and operate engine until thermostat opens. Upper radiator hose should be warm to touch. 6. Accelerate engine from idle to 2500 RPM five times. (throttle snaps) 7. Shut off engine. Allowing cooling system to settle. Fill coolant recovery container to FULL line. 8. Start and operate engine. Take vehicle for a test drive till operating temperature is reached. 9. Shut off engine. Allow engine to cool. Fill coolant recovery container to FULL line. 10. The volume of coolant added to the engine must be within 1.5 quarts of the volume drained. If this requirement has not been met, repeat steps 1 9. 11. Remove Tool 8195. Install radiator cap.
2010 | Dodge or Ram Truck | RAM 2500 Truck 4WD | L6-6.7L DSL Turbo | Fuel Tank ¦Service and Repair, Procedures: Draining Fuel Tank | DRAINING FUEL TANK NOTE: Two different procedures may be used to drain fuel tank: through the fuel fill fitting on tank, or using a diagnostic scan tool to activate the fuel pump relay. Due to a one-way check valve installed into the fuel fill opening fitting at the tank, the tank cannot be drained conventionally at the fill cap. NOTE: The quickest draining procedure involves removing the rubber fuel fill hose at the fuel tank. NOTE: As an alternative procedure, the electric fuel pump may be activated allowing tank to be drained at fuel rail connection. Refer to diagnostic scan tool for fuel pump activation procedures. Attach end of Fuel Pressure Adapter 6631 or 6539 at fuel rail disconnection (Fuel Pressure Adapter 6631 is used on 5/16" fuel lines while Fuel Pressure Adapter 6539 is used on 3/8" fuel lines). Position opposite end of this hose tool to an approved diesel fuel draining station. Activate fuel pump and drain tank until empty. NOTE: If electric fuel pump is not operating, fuel must be drained through fuel fill fitting at tank. Refer to following procedures. 1. Release fuel system pressure. 2. Thoroughly clean area around fuel fill fitting and rubber fuel fill hose at tank. 3. If vehicle is equipped with 4 doors and a 6 foot (short) box, remove left-rear tire/wheel. 4. Loosen clamp and disconnect rubber fuel fill hose at tank fitting. Using an approved diesel fuel holding tank, drain fuel tank through this fitting.
2010 | Dodge or Ram Truck | RAM 2500 Truck 4WD | L6-6.7L DSL Turbo | Engine Oil ¦Service and Repair, Procedures: Engine Oil Level Check | ENGINE OIL LEVEL CAUTION: Do not overfill crankcase with engine oil, oil foaming and oil pressure loss can result. To ensure proper lubrication of an engine, the engine oil must be maintained at an acceptable level. The acceptable oil level is in the SAFE RANGE (3) on the engine oil dipstick. NOTE: Note: The best time to check the engine oil level is after the engine is at operating temperature and has been turned off (not running) for 30 minutes. 1. Position vehicle on level surface. 2. With engine OFF, allow approximately 30 minutes for oil to settle to bottom of crankcase, remove engine oil dipstick. 3. Wipe dipstick clean. 4. Replace dipstick and verify it is seated in the tube. 5. Remove dipstick, with handle held above the tip, take oil level reading. 6. Add oil only if level is below the SAFE RANGE area on the dipstick. 7. Replace dipstick.
2010 | Dodge or Ram Truck | RAM 2500 Truck 4WD | L6-6.7L DSL Turbo | Steering ¦Service and Repair, Procedures: Power Steering Fluid Level Checking | POWER STEERING FLUID LEVEL CHECKING WARNING: FLUID LEVEL SHOULD BE CHECKED WITH THE ENGINE OFF TO PREVENT PERSONAL INJURY FROM MOVING PARTS. CAUTION: MOPAR(R) ATF+4 is to be used in the power steering system. No other power steering or automatic transmission fluid is to be used in the system. Damage may result to the power steering pump and system if any other fluid is used, and do not overfill. The power steering fluid level can be viewed on the dipstick attached to the filler cap. There are two ranges listed on the dipstick, COLD and HOT. Before opening power steering system, wipe the reservoir filler cap free of dirt and debris. Remove the cap and check the fluid level on its dipstick. When the fluid is at normal ambient temperature, approximately 21°C to 27°C (70°F to 80°F), the fluid level should read between the minimum and maximum area of the cold range. When the fluid is hot, fluid level is allowed to read up to the highest end of the HOT range. Only add fluid when the vehicle is cold. Use only Mopar(R) ATF+4. Do not overfill the power steering system.
2010 | Dodge or Ram Truck | RAM 2500 Truck 4WD | L6-6.7L DSL Turbo | Automatic Transmission/Transaxle ¦Service and Repair, Procedures: 68RFE Automatic Transmission, Check Oil Level | FLUID LEVEL CHECK Low fluid level can cause a variety of conditions because it allows the pump to take in air along with the fluid. As in any hydraulic system, air bubbles make the fluid spongy, therefore, pressures will be low and build up slowly. Improper filling can also raise the fluid level too high. When the transmssion has too much fluid, the geartrain churns up foam and cause the same conditions which occur with a low fluid level. In either case, air bubbles can cause overheating and fluid oxidation, and varnishing. This can interfere with normal valve, clutch, and accumulator operation. Foaming can also result in fluid escaping from the transmission vent where it may be mistaken for a leak. The transmission has a dipstick to check oil level. It is located on the right side of the engine. Be sure to wipe all dirt from dipstick handle before removing. The torque converter fills in both the P (PARK) and N (NEUTRAL) positions. Place the selector lever in P (PARK) to be sure that the fluid level check is accurate. The engine should be running at idle speed for at least one minute, with the vehicle on level ground. At normal operating temperature (approximately 82° C. or 180° F), the fluid level is correct if it is in the HOT region (cross-hatched area) on the oil level indicator. The fluid level will be approximately at the upper COLD hole of the dipstick at 21° C (70° F) fluid temperature. NOTE: Engine and Transmission should be at normal operating temperature before performing this procedure. After the fluid has been checked, seat the dipstick fully to seal out water and dirt. 1. Start engine and apply parking brake. 2. Shift the transmission into DRIVE for approximately 2 seconds. 3. Shift the transmission into REVERSE for approximately 2 seconds. 4. Shift the transmission into PARK. 5. Hook up scan tool and select transmission. 6. Select sensors. 7. Read the transmission temperature value. 8. Compare the fluid temperature value with the chart. 9. Adjust transmission fluid level shown on the dipstick according to the Transmission Fluid Temperature Chart. NOTE: After adding any fluid to the transmission, wait a minimum of 2 minutes for the oil to fully drain from the fill tube into the transmission before rechecking the fluid level. 10. Check transmission for leaks.
2010 | Dodge or Ram Truck | RAM 2500 Truck 4WD | L6-6.7L DSL Turbo | Power Steering Fluid ¦Service and Repair, Procedures: Power Steering Fluid Level Checking | POWER STEERING FLUID LEVEL CHECKING WARNING: FLUID LEVEL SHOULD BE CHECKED WITH THE ENGINE OFF TO PREVENT PERSONAL INJURY FROM MOVING PARTS. CAUTION: MOPAR(R) ATF+4 is to be used in the power steering system. No other power steering or automatic transmission fluid is to be used in the system. Damage may result to the power steering pump and system if any other fluid is used, and do not overfill. The power steering fluid level can be viewed on the dipstick attached to the filler cap. There are two ranges listed on the dipstick, COLD and HOT. Before opening power steering system, wipe the reservoir filler cap free of dirt and debris. Remove the cap and check the fluid level on its dipstick. When the fluid is at normal ambient temperature, approximately 21°C to 27°C (70°F to 80°F), the fluid level should read between the minimum and maximum area of the cold range. When the fluid is hot, fluid level is allowed to read up to the highest end of the HOT range. Only add fluid when the vehicle is cold. Use only Mopar(R) ATF+4. Do not overfill the power steering system.
2010 | Dodge or Ram Truck | RAM 2500 Truck 4WD | L6-6.7L DSL Turbo | Fluid - A/T ¦Service and Repair, Procedures: 68RFE Automatic Transmission, Check Oil Level | FLUID LEVEL CHECK Low fluid level can cause a variety of conditions because it allows the pump to take in air along with the fluid. As in any hydraulic system, air bubbles make the fluid spongy, therefore, pressures will be low and build up slowly. Improper filling can also raise the fluid level too high. When the transmssion has too much fluid, the geartrain churns up foam and cause the same conditions which occur with a low fluid level. In either case, air bubbles can cause overheating and fluid oxidation, and varnishing. This can interfere with normal valve, clutch, and accumulator operation. Foaming can also result in fluid escaping from the transmission vent where it may be mistaken for a leak. The transmission has a dipstick to check oil level. It is located on the right side of the engine. Be sure to wipe all dirt from dipstick handle before removing. The torque converter fills in both the P (PARK) and N (NEUTRAL) positions. Place the selector lever in P (PARK) to be sure that the fluid level check is accurate. The engine should be running at idle speed for at least one minute, with the vehicle on level ground. At normal operating temperature (approximately 82° C. or 180° F), the fluid level is correct if it is in the HOT region (cross-hatched area) on the oil level indicator. The fluid level will be approximately at the upper COLD hole of the dipstick at 21° C (70° F) fluid temperature. NOTE: Engine and Transmission should be at normal operating temperature before performing this procedure. After the fluid has been checked, seat the dipstick fully to seal out water and dirt. 1. Start engine and apply parking brake. 2. Shift the transmission into DRIVE for approximately 2 seconds. 3. Shift the transmission into REVERSE for approximately 2 seconds. 4. Shift the transmission into PARK. 5. Hook up scan tool and select transmission. 6. Select sensors. 7. Read the transmission temperature value. 8. Compare the fluid temperature value with the chart. 9. Adjust transmission fluid level shown on the dipstick according to the Transmission Fluid Temperature Chart. NOTE: After adding any fluid to the transmission, wait a minimum of 2 minutes for the oil to fully drain from the fill tube into the transmission before rechecking the fluid level. 10. Check transmission for leaks.
2010 | Dodge or Ram Truck | RAM 2500 Truck 4WD | V8-5.7L | Fuel Tank ¦Service and Repair, Procedures: Draining Fuel Tank | DRAINING FUEL TANK Conventional Procedure WARNING: The fuel system may be under constant fuel pressure even with the engine off. This pressure must be released before servicing the fuel tank. Due to a one-way check valve installed into the fuel fill fitting at the tank, the tank cannot be drained at the fuel fill cap. 1. Perform the fuel system pressure release procedure See: Fuel Pressure Release > Procedures > Fuel System Pressure Release Procedure NOTE: Tool number 6539 is used on 5/16" fuel lines while tool number 6631 is used on 3/8" fuel lines. 2. Attach one end of the special test hose 6631 or 6539 at the fuel line quick-connect fitting (1). 3. Attach the opposite end of the special test hose 6631 or 6539 to the Fuel Chief Gas Caddy 320-FC-P30-A or an OSHA approved gas caddy. 4. Using a diagnostic scan tool, activate the fuel pump until the fuel tank has been evacuated. Alternative Procedure NOTE: If the electric fuel pump is not operating, the fuel tank must be removed and drained through the fuel pump module opening of the fuel tank. 1. Perform the Fuel System Pressure Release procedure See: Fuel Pressure Release > Procedures > Fuel System Pressure Release Procedure 2. Disconnect and isolate the negative battery cable (1). 3. Raise and support the vehicle. 4. Remove the fuel tank See: Fuel Tank > Removal and Replacement > Fuel Tank - Removal 5. Remove the fuel pump module (1) See: Fuel Tank > Removal and Replacement > Fuel Tank - Removal 6. Position a 3/8" hose into the fuel pump module opening of the fuel tank. 7. Attach the opposite end of this hose to the Fuel Chief Gas Caddy 320-FC-P30-A or an OSHA approved gas caddy. 8. Using the gas caddy, evacuate the fuel tank.
2010 | Dodge or Ram Truck | RAM 2500 Truck 4WD | V8-5.7L | Steering ¦Service and Repair, Procedures: Power Steering Fluid Level Checking | POWER STEERING FLUID LEVEL CHECKING WARNING: FLUID LEVEL SHOULD BE CHECKED WITH THE ENGINE OFF TO PREVENT PERSONAL INJURY FROM MOVING PARTS. CAUTION: MOPAR(R) ATF+4 is to be used in the power steering system. No other power steering or automatic transmission fluid is to be used in the system. Damage may result to the power steering pump and system if any other fluid is used, and do not overfill. The power steering fluid level can be viewed on the dipstick attached to the filler cap. There are two ranges listed on the dipstick, COLD and HOT. Before opening power steering system, wipe the reservoir filler cap free of dirt and debris. Remove the cap and check the fluid level on its dipstick. When the fluid is at normal ambient temperature, approximately 21°C to 27°C (70°F to 80°F), the fluid level should read between the minimum and maximum area of the cold range. When the fluid is hot, fluid level is allowed to read up to the highest end of the HOT range. Only add fluid when the vehicle is cold. Use only Mopar(R) ATF+4. Do not overfill the power steering system.
2010 | Dodge or Ram Truck | RAM 2500 Truck 4WD | V8-5.7L | Automatic Transmission/Transaxle ¦Service and Repair, Procedures: 545RFE Automatic Transmission, Check Oil Level | FLUID LEVEL CHECK Low fluid level can cause a variety of conditions because it allows the pump to take in air along with the fluid. As in any hydraulic system, air bubbles make the fluid spongy, therefore, pressures will be low and build up slowly. Improper filling can also raise the fluid level too high. When the transmssion has too much fluid, the geartrain churns up foam and cause the same conditions which occur with a low fluid level. In either case, air bubbles can cause overheating and fluid oxidation, and varnishing. This can interfere with normal valve, clutch, and accumulator operation. Foaming can also result in fluid escaping from the transmission vent where it may be mistaken for a leak. The transmission has a dipstick to check oil level. It is located on the right side of the engine. Be sure to wipe all dirt from dipstick handle before removing. The torque converter fills in both the P (PARK) and N (NEUTRAL) positions. Place the selector lever in P (PARK) to be sure that the fluid level check is accurate. The engine should be running at idle speed for at least one minute, with the vehicle on level ground. At normal operating temperature (approximately 82° C. or 180° F), the fluid level is correct if it is in the HOT region (cross-hatched area) on the oil level indicator. The fluid level will be approximately at the upper COLD hole of the dipstick at 21° C (70° F) fluid temperature. NOTE: Engine and Transmission should be at normal operating temperature before performing this procedure. After the fluid has been checked, seat the dipstick fully to seal out water and dirt. 1. Start engine and apply parking brake. 2. Shift the transmission into DRIVE for approximately 2 seconds. 3. Shift the transmission into REVERSE for approximately 2 seconds. 4. Shift the transmission into PARK. 5. Hook up scan tool and select transmission. 6. Select sensors. 7. Read the transmission temperature value. 8. Compare the fluid temperature value with the chart. 9. Adjust transmission fluid level shown on the dipstick according to the Transmission Fluid Temperature Chart. NOTE: After adding any fluid to the transmission, wait a minimum of 2 minutes for the oil to fully drain from the fill tube into the transmission before rechecking the fluid level. 10. Check transmission for leaks.
2010 | Dodge or Ram Truck | RAM 2500 Truck 4WD | V8-5.7L | Power Steering Fluid ¦Service and Repair, Procedures: Power Steering Fluid Level Checking | POWER STEERING FLUID LEVEL CHECKING WARNING: FLUID LEVEL SHOULD BE CHECKED WITH THE ENGINE OFF TO PREVENT PERSONAL INJURY FROM MOVING PARTS. CAUTION: MOPAR(R) ATF+4 is to be used in the power steering system. No other power steering or automatic transmission fluid is to be used in the system. Damage may result to the power steering pump and system if any other fluid is used, and do not overfill. The power steering fluid level can be viewed on the dipstick attached to the filler cap. There are two ranges listed on the dipstick, COLD and HOT. Before opening power steering system, wipe the reservoir filler cap free of dirt and debris. Remove the cap and check the fluid level on its dipstick. When the fluid is at normal ambient temperature, approximately 21°C to 27°C (70°F to 80°F), the fluid level should read between the minimum and maximum area of the cold range. When the fluid is hot, fluid level is allowed to read up to the highest end of the HOT range. Only add fluid when the vehicle is cold. Use only Mopar(R) ATF+4. Do not overfill the power steering system.
2010 | Dodge or Ram Truck | RAM 3500 Chassis Cab Truck 2WD | L6-6.7L DSL Turbo | Cooling System ¦Service and Repair, Procedures: Filling | FILLING 6.7L DIESEL ENGINE Clean cooling system prior to refilling See: Cooling System > Procedures. 1. Close radiator drain plug. CAUTION: All air must be purged from the 6.7L engine when refilling the cooling system. Failure to do so can cause EGR Cooler cracking which can lead to catastrophic engine and exhaust system damage. 2. Remove the vent fitting (1) located near the EGR cooler (2). NOTE: The diesel engine is equipped with two one-way check valves (jiggle pins). The check valves are used as a servicing feature and will vent air when the system is being filled. Water pressure (or flow) will hold the valves closed. 3. Using Tool 8195 on the 6.9L, fill the cooling system with coolant mixture See: Coolant > Components > Description. 4. Fill system until coolant comes out of vent hole. 5. Install vent fitting when coolant is present at the vent tube. Tighten to 6 Nm (55 in. lbs.). 6. Squeeze the upper radiator hose and add additional coolant as necessary. 7. Start and operated the engine. Take the vehicle on a test drive till operating temperature is reached. Shut the engine down and wait till engine is cool. 8. Slowly loosen vent fitting (1) to purge any trapped air. If air is still present. Repeat step 3 5. 9. Check coolant level in coolant recovery container. Fill to FULL line. 10. The volume of coolant added to the engine must be within 1.5 quarts of the volume drained. If this requirement has not been met, repeat steps 2 9. 11. Remove Tool 8195. Install radiator cap. FILLING 5.9L DIESEL ENGINE Clean cooling system prior to refilling See: Cooling System > Procedures. 1. Close radiator drain plug. 2. Using Tool 8195 on the 5.9L, fill the cooling system with coolant mixture See: Coolant > Components > Description. 3. Squeeze the upper radiator hose and add additional coolant as necessary. 4. Fill coolant recovery container to the FULL mark. 5. Start and operate engine until thermostat opens. Upper radiator hose should be warm to touch. 6. Accelerate engine from idle to 2500 RPM five times. (throttle snaps) 7. Shut off engine. Allowing cooling system to settle. Fill coolant recovery container to FULL line. 8. Start and operate engine. Take vehicle for a test drive till operating temperature is reached. 9. Shut off engine. Allow engine to cool. Fill coolant recovery container to FULL line. 10. The volume of coolant added to the engine must be within 1.5 quarts of the volume drained. If this requirement has not been met, repeat steps 1 9. 11. Remove Tool 8195. Install radiator cap.
2010 | Dodge or Ram Truck | RAM 3500 Chassis Cab Truck 2WD | L6-6.7L DSL Turbo | Fuel Tank ¦Service and Repair, Procedures: Draining Fuel Tank | DRAINING FUEL TANK NOTE: Two different procedures may be used to drain fuel tank: through the fuel fill fitting on tank, or using a diagnostic scan tool to activate the fuel pump relay. Due to a one-way check valve installed into the fuel fill opening fitting at the tank, the tank cannot be drained conventionally at the fill cap. NOTE: The quickest draining procedure involves removing the rubber fuel fill hose at the fuel tank. NOTE: As an alternative procedure, the electric fuel pump may be activated allowing tank to be drained at fuel rail connection. Refer to diagnostic scan tool for fuel pump activation procedures. Attach end of Fuel Pressure Adapter 6631 or 6539 at fuel rail disconnection (Fuel Pressure Adapter 6631 is used on 5/16" fuel lines while Fuel Pressure Adapter 6539 is used on 3/8" fuel lines). Position opposite end of this hose tool to an approved diesel fuel draining station. Activate fuel pump and drain tank until empty. NOTE: If electric fuel pump is not operating, fuel must be drained through fuel fill fitting at tank. Refer to following procedures. 1. Release fuel system pressure. 2. Thoroughly clean area around fuel fill fitting and rubber fuel fill hose at tank. 3. If vehicle is equipped with 4 doors and a 6 foot (short) box, remove left-rear tire/wheel. 4. Loosen clamp and disconnect rubber fuel fill hose at tank fitting. Using an approved diesel fuel holding tank, drain fuel tank through this fitting.
2010 | Dodge or Ram Truck | RAM 3500 Chassis Cab Truck 2WD | L6-6.7L DSL Turbo | Engine Oil ¦Service and Repair, Procedures: Engine Oil Level Check | ENGINE OIL LEVEL CAUTION: Do not overfill crankcase with engine oil, oil foaming and oil pressure loss can result. To ensure proper lubrication of an engine, the engine oil must be maintained at an acceptable level. The acceptable oil level is in the SAFE RANGE (3) on the engine oil dipstick. NOTE: Note: The best time to check the engine oil level is after the engine is at operating temperature and has been turned off (not running) for 30 minutes. 1. Position vehicle on level surface. 2. With engine OFF, allow approximately 30 minutes for oil to settle to bottom of crankcase, remove engine oil dipstick. 3. Wipe dipstick clean. 4. Replace dipstick and verify it is seated in the tube. 5. Remove dipstick, with handle held above the tip, take oil level reading. 6. Add oil only if level is below the SAFE RANGE area on the dipstick. 7. Replace dipstick.
2010 | Dodge or Ram Truck | RAM 3500 Chassis Cab Truck 2WD | L6-6.7L DSL Turbo | Steering ¦Service and Repair, Procedures: Power Steering Fluid Level Checking | POWER STEERING FLUID LEVEL CHECKING WARNING: FLUID LEVEL SHOULD BE CHECKED WITH THE ENGINE OFF TO PREVENT PERSONAL INJURY FROM MOVING PARTS. CAUTION: MOPAR(R) ATF+4 is to be used in the power steering system. No other power steering or automatic transmission fluid is to be used in the system. Damage may result to the power steering pump and system if any other fluid is used, and do not overfill. The power steering fluid level can be viewed on the dipstick attached to the filler cap. There are two ranges listed on the dipstick, COLD and HOT. Before opening power steering system, wipe the reservoir filler cap free of dirt and debris. Remove the cap and check the fluid level on its dipstick. When the fluid is at normal ambient temperature, approximately 21°C to 27°C (70°F to 80°F), the fluid level should read between the minimum and maximum area of the cold range. When the fluid is hot, fluid level is allowed to read up to the highest end of the HOT range. Only add fluid when the vehicle is cold. Use only Mopar(R) ATF+4. Do not overfill the power steering system.
2010 | Dodge or Ram Truck | RAM 3500 Chassis Cab Truck 2WD | L6-6.7L DSL Turbo | Automatic Transmission/Transaxle ¦Service and Repair, Procedures: AS68RC Automatic Transmission, Check Oil Level | FLUID LEVEL CHECK Low fluid level can cause a variety of conditions because it allows the pump to take in air along with the fluid. As in any hydraulic system, air bubbles make the fluid spongy, therefore, pressures will be low and build up slowly. Improper filling can also raise the fluid level too high. When the transmission has too much fluid, the gear train churns up foam and cause the same conditions which occur with a low fluid level. In either case, air bubbles can cause overheating and/or fluid oxidation, and varnishing. This can interfere with normal valve, clutch, and accumulator operation. Foaming can also result in fluid escaping from the transmission vent where it may be mistaken for a leak. After the fluid has been checked, seat the dipstick fully to seal out water and dirt. The transmission has a dipstick to check oil level. Be sure to wipe all dirt from dipstick handle before removing. The torque converter fills in both the P (PARK) and N (NEUTRAL) positions. Place the selector lever in P (PARK) to be sure that the fluid level check is accurate. The engine should be running at idle speed for at least one minute, with the vehicle on level ground. At normal operating temperature (approximately 82° C. or 180° F), the fluid level is correct if it is in the HOT region (cross-hatched area) on the oil level indicator. The fluid level will be approximately at the upper COLD hole of the dipstick at 21° C (70° F) fluid temperature. NOTE: The engine and transmission should be at normal operating temperature before performing this procedure. Optimum fluid temperature for checking the level should be between 70°C (158°F) and 80°C ( 176°F). 1. Start engine and apply parking brake. 2. Shift the transmission into DRIVE for approximately 2 seconds. 3. Shift the transmission into REVERSE for approximately 2 seconds. 4. Shift the transmission into PARK. 5. Connect the scan tool and select transmission. 6. Select sensors. 7. Read the transmission temperature value. 8. Compare the fluid temperature value with the chart. 9. Adjust transmission fluid level shown on the dipstick according to the Transmission Fluid Temperature Chart. NOTE: After adding any fluid to the transmission, wait a minimum of 2 minutes for the oil to fully drain from the fill tube into the transmission before rechecking the fluid level. 10. Check transmission for leaks.
2010 | Dodge or Ram Truck | RAM 3500 Chassis Cab Truck 2WD | L6-6.7L DSL Turbo | Power Steering Fluid ¦Service and Repair, Procedures: Power Steering Fluid Level Checking | POWER STEERING FLUID LEVEL CHECKING WARNING: FLUID LEVEL SHOULD BE CHECKED WITH THE ENGINE OFF TO PREVENT PERSONAL INJURY FROM MOVING PARTS. CAUTION: MOPAR(R) ATF+4 is to be used in the power steering system. No other power steering or automatic transmission fluid is to be used in the system. Damage may result to the power steering pump and system if any other fluid is used, and do not overfill. The power steering fluid level can be viewed on the dipstick attached to the filler cap. There are two ranges listed on the dipstick, COLD and HOT. Before opening power steering system, wipe the reservoir filler cap free of dirt and debris. Remove the cap and check the fluid level on its dipstick. When the fluid is at normal ambient temperature, approximately 21°C to 27°C (70°F to 80°F), the fluid level should read between the minimum and maximum area of the cold range. When the fluid is hot, fluid level is allowed to read up to the highest end of the HOT range. Only add fluid when the vehicle is cold. Use only Mopar(R) ATF+4. Do not overfill the power steering system.
2010 | Dodge or Ram Truck | RAM 3500 Chassis Cab Truck 2WD | L6-6.7L DSL Turbo | Fluid - A/T ¦Service and Repair, Procedures: AS68RC Automatic Transmission, Check Oil Level | FLUID LEVEL CHECK Low fluid level can cause a variety of conditions because it allows the pump to take in air along with the fluid. As in any hydraulic system, air bubbles make the fluid spongy, therefore, pressures will be low and build up slowly. Improper filling can also raise the fluid level too high. When the transmission has too much fluid, the gear train churns up foam and cause the same conditions which occur with a low fluid level. In either case, air bubbles can cause overheating and/or fluid oxidation, and varnishing. This can interfere with normal valve, clutch, and accumulator operation. Foaming can also result in fluid escaping from the transmission vent where it may be mistaken for a leak. After the fluid has been checked, seat the dipstick fully to seal out water and dirt. The transmission has a dipstick to check oil level. Be sure to wipe all dirt from dipstick handle before removing. The torque converter fills in both the P (PARK) and N (NEUTRAL) positions. Place the selector lever in P (PARK) to be sure that the fluid level check is accurate. The engine should be running at idle speed for at least one minute, with the vehicle on level ground. At normal operating temperature (approximately 82° C. or 180° F), the fluid level is correct if it is in the HOT region (cross-hatched area) on the oil level indicator. The fluid level will be approximately at the upper COLD hole of the dipstick at 21° C (70° F) fluid temperature. NOTE: The engine and transmission should be at normal operating temperature before performing this procedure. Optimum fluid temperature for checking the level should be between 70°C (158°F) and 80°C ( 176°F). 1. Start engine and apply parking brake. 2. Shift the transmission into DRIVE for approximately 2 seconds. 3. Shift the transmission into REVERSE for approximately 2 seconds. 4. Shift the transmission into PARK. 5. Connect the scan tool and select transmission. 6. Select sensors. 7. Read the transmission temperature value. 8. Compare the fluid temperature value with the chart. 9. Adjust transmission fluid level shown on the dipstick according to the Transmission Fluid Temperature Chart. NOTE: After adding any fluid to the transmission, wait a minimum of 2 minutes for the oil to fully drain from the fill tube into the transmission before rechecking the fluid level. 10. Check transmission for leaks.
2010 | Dodge or Ram Truck | RAM 3500 Chassis Cab Truck 4WD | L6-6.7L DSL Turbo | Cooling System ¦Service and Repair, Procedures: Filling | FILLING 6.7L DIESEL ENGINE Clean cooling system prior to refilling See: Cooling System > Procedures. 1. Close radiator drain plug. CAUTION: All air must be purged from the 6.7L engine when refilling the cooling system. Failure to do so can cause EGR Cooler cracking which can lead to catastrophic engine and exhaust system damage. 2. Remove the vent fitting (1) located near the EGR cooler (2). NOTE: The diesel engine is equipped with two one-way check valves (jiggle pins). The check valves are used as a servicing feature and will vent air when the system is being filled. Water pressure (or flow) will hold the valves closed. 3. Using Tool 8195 on the 6.9L, fill the cooling system with coolant mixture See: Coolant > Components > Description. 4. Fill system until coolant comes out of vent hole. 5. Install vent fitting when coolant is present at the vent tube. Tighten to 6 Nm (55 in. lbs.). 6. Squeeze the upper radiator hose and add additional coolant as necessary. 7. Start and operated the engine. Take the vehicle on a test drive till operating temperature is reached. Shut the engine down and wait till engine is cool. 8. Slowly loosen vent fitting (1) to purge any trapped air. If air is still present. Repeat step 3 5. 9. Check coolant level in coolant recovery container. Fill to FULL line. 10. The volume of coolant added to the engine must be within 1.5 quarts of the volume drained. If this requirement has not been met, repeat steps 2 9. 11. Remove Tool 8195. Install radiator cap. FILLING 5.9L DIESEL ENGINE Clean cooling system prior to refilling See: Cooling System > Procedures. 1. Close radiator drain plug. 2. Using Tool 8195 on the 5.9L, fill the cooling system with coolant mixture See: Coolant > Components > Description. 3. Squeeze the upper radiator hose and add additional coolant as necessary. 4. Fill coolant recovery container to the FULL mark. 5. Start and operate engine until thermostat opens. Upper radiator hose should be warm to touch. 6. Accelerate engine from idle to 2500 RPM five times. (throttle snaps) 7. Shut off engine. Allowing cooling system to settle. Fill coolant recovery container to FULL line. 8. Start and operate engine. Take vehicle for a test drive till operating temperature is reached. 9. Shut off engine. Allow engine to cool. Fill coolant recovery container to FULL line. 10. The volume of coolant added to the engine must be within 1.5 quarts of the volume drained. If this requirement has not been met, repeat steps 1 9. 11. Remove Tool 8195. Install radiator cap.
2010 | Dodge or Ram Truck | RAM 3500 Chassis Cab Truck 4WD | L6-6.7L DSL Turbo | Fuel Tank ¦Service and Repair, Procedures: Draining Fuel Tank | DRAINING FUEL TANK NOTE: Two different procedures may be used to drain fuel tank: through the fuel fill fitting on tank, or using a diagnostic scan tool to activate the fuel pump relay. Due to a one-way check valve installed into the fuel fill opening fitting at the tank, the tank cannot be drained conventionally at the fill cap. NOTE: The quickest draining procedure involves removing the rubber fuel fill hose at the fuel tank. NOTE: As an alternative procedure, the electric fuel pump may be activated allowing tank to be drained at fuel rail connection. Refer to diagnostic scan tool for fuel pump activation procedures. Attach end of Fuel Pressure Adapter 6631 or 6539 at fuel rail disconnection (Fuel Pressure Adapter 6631 is used on 5/16" fuel lines while Fuel Pressure Adapter 6539 is used on 3/8" fuel lines). Position opposite end of this hose tool to an approved diesel fuel draining station. Activate fuel pump and drain tank until empty. NOTE: If electric fuel pump is not operating, fuel must be drained through fuel fill fitting at tank. Refer to following procedures. 1. Release fuel system pressure. 2. Thoroughly clean area around fuel fill fitting and rubber fuel fill hose at tank. 3. If vehicle is equipped with 4 doors and a 6 foot (short) box, remove left-rear tire/wheel. 4. Loosen clamp and disconnect rubber fuel fill hose at tank fitting. Using an approved diesel fuel holding tank, drain fuel tank through this fitting.
2010 | Dodge or Ram Truck | RAM 3500 Chassis Cab Truck 4WD | L6-6.7L DSL Turbo | Engine Oil ¦Service and Repair, Procedures: Engine Oil Level Check | ENGINE OIL LEVEL CAUTION: Do not overfill crankcase with engine oil, oil foaming and oil pressure loss can result. To ensure proper lubrication of an engine, the engine oil must be maintained at an acceptable level. The acceptable oil level is in the SAFE RANGE (3) on the engine oil dipstick. NOTE: Note: The best time to check the engine oil level is after the engine is at operating temperature and has been turned off (not running) for 30 minutes. 1. Position vehicle on level surface. 2. With engine OFF, allow approximately 30 minutes for oil to settle to bottom of crankcase, remove engine oil dipstick. 3. Wipe dipstick clean. 4. Replace dipstick and verify it is seated in the tube. 5. Remove dipstick, with handle held above the tip, take oil level reading. 6. Add oil only if level is below the SAFE RANGE area on the dipstick. 7. Replace dipstick.
2010 | Dodge or Ram Truck | RAM 3500 Chassis Cab Truck 4WD | L6-6.7L DSL Turbo | Steering ¦Service and Repair, Procedures: Power Steering Fluid Level Checking | POWER STEERING FLUID LEVEL CHECKING WARNING: FLUID LEVEL SHOULD BE CHECKED WITH THE ENGINE OFF TO PREVENT PERSONAL INJURY FROM MOVING PARTS. CAUTION: MOPAR(R) ATF+4 is to be used in the power steering system. No other power steering or automatic transmission fluid is to be used in the system. Damage may result to the power steering pump and system if any other fluid is used, and do not overfill. The power steering fluid level can be viewed on the dipstick attached to the filler cap. There are two ranges listed on the dipstick, COLD and HOT. Before opening power steering system, wipe the reservoir filler cap free of dirt and debris. Remove the cap and check the fluid level on its dipstick. When the fluid is at normal ambient temperature, approximately 21°C to 27°C (70°F to 80°F), the fluid level should read between the minimum and maximum area of the cold range. When the fluid is hot, fluid level is allowed to read up to the highest end of the HOT range. Only add fluid when the vehicle is cold. Use only Mopar(R) ATF+4. Do not overfill the power steering system.
2010 | Dodge or Ram Truck | RAM 3500 Chassis Cab Truck 4WD | L6-6.7L DSL Turbo | Automatic Transmission/Transaxle ¦Service and Repair, Procedures: AS68RC Automatic Transmission, Check Oil Level | FLUID LEVEL CHECK Low fluid level can cause a variety of conditions because it allows the pump to take in air along with the fluid. As in any hydraulic system, air bubbles make the fluid spongy, therefore, pressures will be low and build up slowly. Improper filling can also raise the fluid level too high. When the transmission has too much fluid, the gear train churns up foam and cause the same conditions which occur with a low fluid level. In either case, air bubbles can cause overheating and/or fluid oxidation, and varnishing. This can interfere with normal valve, clutch, and accumulator operation. Foaming can also result in fluid escaping from the transmission vent where it may be mistaken for a leak. After the fluid has been checked, seat the dipstick fully to seal out water and dirt. The transmission has a dipstick to check oil level. Be sure to wipe all dirt from dipstick handle before removing. The torque converter fills in both the P (PARK) and N (NEUTRAL) positions. Place the selector lever in P (PARK) to be sure that the fluid level check is accurate. The engine should be running at idle speed for at least one minute, with the vehicle on level ground. At normal operating temperature (approximately 82° C. or 180° F), the fluid level is correct if it is in the HOT region (cross-hatched area) on the oil level indicator. The fluid level will be approximately at the upper COLD hole of the dipstick at 21° C (70° F) fluid temperature. NOTE: The engine and transmission should be at normal operating temperature before performing this procedure. Optimum fluid temperature for checking the level should be between 70°C (158°F) and 80°C ( 176°F). 1. Start engine and apply parking brake. 2. Shift the transmission into DRIVE for approximately 2 seconds. 3. Shift the transmission into REVERSE for approximately 2 seconds. 4. Shift the transmission into PARK. 5. Connect the scan tool and select transmission. 6. Select sensors. 7. Read the transmission temperature value. 8. Compare the fluid temperature value with the chart. 9. Adjust transmission fluid level shown on the dipstick according to the Transmission Fluid Temperature Chart. NOTE: After adding any fluid to the transmission, wait a minimum of 2 minutes for the oil to fully drain from the fill tube into the transmission before rechecking the fluid level. 10. Check transmission for leaks.
2010 | Dodge or Ram Truck | RAM 3500 Chassis Cab Truck 4WD | L6-6.7L DSL Turbo | Power Steering Fluid ¦Service and Repair, Procedures: Power Steering Fluid Level Checking | POWER STEERING FLUID LEVEL CHECKING WARNING: FLUID LEVEL SHOULD BE CHECKED WITH THE ENGINE OFF TO PREVENT PERSONAL INJURY FROM MOVING PARTS. CAUTION: MOPAR(R) ATF+4 is to be used in the power steering system. No other power steering or automatic transmission fluid is to be used in the system. Damage may result to the power steering pump and system if any other fluid is used, and do not overfill. The power steering fluid level can be viewed on the dipstick attached to the filler cap. There are two ranges listed on the dipstick, COLD and HOT. Before opening power steering system, wipe the reservoir filler cap free of dirt and debris. Remove the cap and check the fluid level on its dipstick. When the fluid is at normal ambient temperature, approximately 21°C to 27°C (70°F to 80°F), the fluid level should read between the minimum and maximum area of the cold range. When the fluid is hot, fluid level is allowed to read up to the highest end of the HOT range. Only add fluid when the vehicle is cold. Use only Mopar(R) ATF+4. Do not overfill the power steering system.
2010 | Dodge or Ram Truck | RAM 3500 Chassis Cab Truck 4WD | L6-6.7L DSL Turbo | Fluid - A/T ¦Service and Repair, Procedures: AS68RC Automatic Transmission, Check Oil Level | FLUID LEVEL CHECK Low fluid level can cause a variety of conditions because it allows the pump to take in air along with the fluid. As in any hydraulic system, air bubbles make the fluid spongy, therefore, pressures will be low and build up slowly. Improper filling can also raise the fluid level too high. When the transmission has too much fluid, the gear train churns up foam and cause the same conditions which occur with a low fluid level. In either case, air bubbles can cause overheating and/or fluid oxidation, and varnishing. This can interfere with normal valve, clutch, and accumulator operation. Foaming can also result in fluid escaping from the transmission vent where it may be mistaken for a leak. After the fluid has been checked, seat the dipstick fully to seal out water and dirt. The transmission has a dipstick to check oil level. Be sure to wipe all dirt from dipstick handle before removing. The torque converter fills in both the P (PARK) and N (NEUTRAL) positions. Place the selector lever in P (PARK) to be sure that the fluid level check is accurate. The engine should be running at idle speed for at least one minute, with the vehicle on level ground. At normal operating temperature (approximately 82° C. or 180° F), the fluid level is correct if it is in the HOT region (cross-hatched area) on the oil level indicator. The fluid level will be approximately at the upper COLD hole of the dipstick at 21° C (70° F) fluid temperature. NOTE: The engine and transmission should be at normal operating temperature before performing this procedure. Optimum fluid temperature for checking the level should be between 70°C (158°F) and 80°C ( 176°F). 1. Start engine and apply parking brake. 2. Shift the transmission into DRIVE for approximately 2 seconds. 3. Shift the transmission into REVERSE for approximately 2 seconds. 4. Shift the transmission into PARK. 5. Connect the scan tool and select transmission. 6. Select sensors. 7. Read the transmission temperature value. 8. Compare the fluid temperature value with the chart. 9. Adjust transmission fluid level shown on the dipstick according to the Transmission Fluid Temperature Chart. NOTE: After adding any fluid to the transmission, wait a minimum of 2 minutes for the oil to fully drain from the fill tube into the transmission before rechecking the fluid level. 10. Check transmission for leaks.
2010 | Dodge or Ram Truck | RAM 3500 Truck 2WD | L6-6.7L DSL Turbo | Cooling System ¦Service and Repair, Procedures: Filling | FILLING 6.7L DIESEL ENGINE Clean cooling system prior to refilling See: Cooling System > Procedures. 1. Close radiator drain plug. CAUTION: All air must be purged from the 6.7L engine when refilling the cooling system. Failure to do so can cause EGR Cooler cracking which can lead to catastrophic engine and exhaust system damage. 2. Remove the vent fitting (1) located near the EGR cooler (2). NOTE: The diesel engine is equipped with two one-way check valves (jiggle pins). The check valves are used as a servicing feature and will vent air when the system is being filled. Water pressure (or flow) will hold the valves closed. 3. Using Tool 8195 on the 6.7L, fill the cooling system with coolant mixture See: Coolant > Components > Description - HOAT Coolant. 4. Fill system until coolant comes out of vent hole. 5. Install vent fitting when coolant is present at the vent tube. Tighten to 6 Nm (55 in. lbs.). 6. Squeeze the upper radiator hose and add additional coolant as necessary. 7. Start and operated the engine. Take the vehicle on a test drive till operating temperature is reached. Shut the engine down and wait till engine is cool. 8. Slowly loosen vent fitting (1) to purge any trapped air. If air is still present. Repeat step 3 5. 9. Check coolant level in coolant recovery container. Fill to FULL line. 10. The volume of coolant added to the engine must be within 1.5 quarts of the volume drained. If this requirement has not been met, repeat steps 2 9. 11. Remove Tool 8195. Install radiator cap. FILLING 5.9L DIESEL ENGINE Clean cooling system prior to refilling See: Cooling System > Procedures. 1. Close radiator drain plug. 2. Using Tool 8195 on the 5.9L, fill the cooling system with coolant mixture See: Coolant > Components > Description - HOAT Coolant. 3. Squeeze the upper radiator hose and add additional coolant as necessary. 4. Fill coolant recovery container to the FULL mark. 5. Start and operate engine until thermostat opens. Upper radiator hose should be warm to touch. 6. Accelerate engine from idle to 2500 RPM five times. (throttle snaps) 7. Shut off engine. Allowing cooling system to settle. Fill coolant recovery container to FULL line. 8. Start and operate engine. Take vehicle for a test drive till operating temperature is reached. 9. Shut off engine. Allow engine to cool. Fill coolant recovery container to FULL line. 10. The volume of coolant added to the engine must be within 1.5 quarts of the volume drained. If this requirement has not been met, repeat steps 1 9. 11. Remove Tool 8195. Install radiator cap.
2010 | Dodge or Ram Truck | RAM 3500 Truck 2WD | L6-6.7L DSL Turbo | Fuel Tank ¦Service and Repair, Procedures: Draining Fuel Tank | DRAINING FUEL TANK NOTE: Two different procedures may be used to drain fuel tank: through the fuel fill fitting on tank, or using a diagnostic scan tool to activate the fuel pump relay. Due to a one-way check valve installed into the fuel fill opening fitting at the tank, the tank cannot be drained conventionally at the fill cap. NOTE: The quickest draining procedure involves removing the rubber fuel fill hose at the fuel tank. NOTE: As an alternative procedure, the electric fuel pump may be activated allowing tank to be drained at fuel rail connection. Refer to diagnostic scan tool for fuel pump activation procedures. Attach end of Fuel Pressure Adapter 6631 or 6539 at fuel rail disconnection (Fuel Pressure Adapter 6631 is used on 5/16" fuel lines while Fuel Pressure Adapter 6539 is used on 3/8" fuel lines). Position opposite end of this hose tool to an approved diesel fuel draining station. Activate fuel pump and drain tank until empty. NOTE: If electric fuel pump is not operating, fuel must be drained through fuel fill fitting at tank. Refer to following procedures. 1. Release fuel system pressure. 2. Thoroughly clean area around fuel fill fitting and rubber fuel fill hose at tank. 3. If vehicle is equipped with 4 doors and a 6 foot (short) box, remove left-rear tire/wheel. 4. Loosen clamp and disconnect rubber fuel fill hose at tank fitting. Using an approved diesel fuel holding tank, drain fuel tank through this fitting.
2010 | Dodge or Ram Truck | RAM 3500 Truck 2WD | L6-6.7L DSL Turbo | Engine Oil ¦Service and Repair, Procedures: Engine Oil Level Check | ENGINE OIL LEVEL CAUTION: Do not overfill crankcase with engine oil, oil foaming and oil pressure loss can result. To ensure proper lubrication of an engine, the engine oil must be maintained at an acceptable level. The acceptable oil level is in the SAFE RANGE (3) on the engine oil dipstick. NOTE: Note: The best time to check the engine oil level is after the engine is at operating temperature and has been turned off (not running) for 30 minutes. 1. Position vehicle on level surface. 2. With engine OFF, allow approximately 30 minutes for oil to settle to bottom of crankcase, remove engine oil dipstick. 3. Wipe dipstick clean. 4. Replace dipstick and verify it is seated in the tube. 5. Remove dipstick, with handle held above the tip, take oil level reading. 6. Add oil only if level is below the SAFE RANGE area on the dipstick. 7. Replace dipstick.
2010 | Dodge or Ram Truck | RAM 3500 Truck 2WD | L6-6.7L DSL Turbo | Steering ¦Service and Repair, Procedures: Power Steering Fluid Level Checking | POWER STEERING FLUID LEVEL CHECKING WARNING: FLUID LEVEL SHOULD BE CHECKED WITH THE ENGINE OFF TO PREVENT PERSONAL INJURY FROM MOVING PARTS. CAUTION: MOPAR(R) ATF+4 is to be used in the power steering system. No other power steering or automatic transmission fluid is to be used in the system. Damage may result to the power steering pump and system if any other fluid is used, and do not overfill. The power steering fluid level can be viewed on the dipstick attached to the filler cap. There are two ranges listed on the dipstick, COLD and HOT. Before opening power steering system, wipe the reservoir filler cap free of dirt and debris. Remove the cap and check the fluid level on its dipstick. When the fluid is at normal ambient temperature, approximately 21°C to 27°C (70°F to 80°F), the fluid level should read between the minimum and maximum area of the cold range. When the fluid is hot, fluid level is allowed to read up to the highest end of the HOT range. Only add fluid when the vehicle is cold. Use only Mopar(R) ATF+4. Do not overfill the power steering system.
2010 | Dodge or Ram Truck | RAM 3500 Truck 2WD | L6-6.7L DSL Turbo | Automatic Transmission/Transaxle ¦Service and Repair, Procedures: 68RFE Automatic Transmission, Check Oil Level | FLUID LEVEL CHECK Low fluid level can cause a variety of conditions because it allows the pump to take in air along with the fluid. As in any hydraulic system, air bubbles make the fluid spongy, therefore, pressures will be low and build up slowly. Improper filling can also raise the fluid level too high. When the transmssion has too much fluid, the geartrain churns up foam and cause the same conditions which occur with a low fluid level. In either case, air bubbles can cause overheating and fluid oxidation, and varnishing. This can interfere with normal valve, clutch, and accumulator operation. Foaming can also result in fluid escaping from the transmission vent where it may be mistaken for a leak. The transmission has a dipstick to check oil level. It is located on the right side of the engine. Be sure to wipe all dirt from dipstick handle before removing. The torque converter fills in both the P (PARK) and N (NEUTRAL) positions. Place the selector lever in P (PARK) to be sure that the fluid level check is accurate. The engine should be running at idle speed for at least one minute, with the vehicle on level ground. At normal operating temperature (approximately 82° C. or 180° F), the fluid level is correct if it is in the HOT region (cross-hatched area) on the oil level indicator. The fluid level will be approximately at the upper COLD hole of the dipstick at 21° C (70° F) fluid temperature. NOTE: Engine and Transmission should be at normal operating temperature before performing this procedure. After the fluid has been checked, seat the dipstick fully to seal out water and dirt. 1. Start engine and apply parking brake. 2. Shift the transmission into DRIVE for approximately 2 seconds. 3. Shift the transmission into REVERSE for approximately 2 seconds. 4. Shift the transmission into PARK. 5. Hook up scan tool and select transmission. 6. Select sensors. 7. Read the transmission temperature value. 8. Compare the fluid temperature value with the chart. 9. Adjust transmission fluid level shown on the dipstick according to the Transmission Fluid Temperature Chart. NOTE: After adding any fluid to the transmission, wait a minimum of 2 minutes for the oil to fully drain from the fill tube into the transmission before rechecking the fluid level. 10. Check transmission for leaks.
2010 | Dodge or Ram Truck | RAM 3500 Truck 2WD | L6-6.7L DSL Turbo | Power Steering Fluid ¦Service and Repair, Procedures: Power Steering Fluid Level Checking | POWER STEERING FLUID LEVEL CHECKING WARNING: FLUID LEVEL SHOULD BE CHECKED WITH THE ENGINE OFF TO PREVENT PERSONAL INJURY FROM MOVING PARTS. CAUTION: MOPAR(R) ATF+4 is to be used in the power steering system. No other power steering or automatic transmission fluid is to be used in the system. Damage may result to the power steering pump and system if any other fluid is used, and do not overfill. The power steering fluid level can be viewed on the dipstick attached to the filler cap. There are two ranges listed on the dipstick, COLD and HOT. Before opening power steering system, wipe the reservoir filler cap free of dirt and debris. Remove the cap and check the fluid level on its dipstick. When the fluid is at normal ambient temperature, approximately 21°C to 27°C (70°F to 80°F), the fluid level should read between the minimum and maximum area of the cold range. When the fluid is hot, fluid level is allowed to read up to the highest end of the HOT range. Only add fluid when the vehicle is cold. Use only Mopar(R) ATF+4. Do not overfill the power steering system.
2010 | Dodge or Ram Truck | RAM 3500 Truck 2WD | L6-6.7L DSL Turbo | Fluid - A/T ¦Service and Repair, Procedures: 68RFE Automatic Transmission, Check Oil Level | FLUID LEVEL CHECK Low fluid level can cause a variety of conditions because it allows the pump to take in air along with the fluid. As in any hydraulic system, air bubbles make the fluid spongy, therefore, pressures will be low and build up slowly. Improper filling can also raise the fluid level too high. When the transmssion has too much fluid, the geartrain churns up foam and cause the same conditions which occur with a low fluid level. In either case, air bubbles can cause overheating and fluid oxidation, and varnishing. This can interfere with normal valve, clutch, and accumulator operation. Foaming can also result in fluid escaping from the transmission vent where it may be mistaken for a leak. The transmission has a dipstick to check oil level. It is located on the right side of the engine. Be sure to wipe all dirt from dipstick handle before removing. The torque converter fills in both the P (PARK) and N (NEUTRAL) positions. Place the selector lever in P (PARK) to be sure that the fluid level check is accurate. The engine should be running at idle speed for at least one minute, with the vehicle on level ground. At normal operating temperature (approximately 82° C. or 180° F), the fluid level is correct if it is in the HOT region (cross-hatched area) on the oil level indicator. The fluid level will be approximately at the upper COLD hole of the dipstick at 21° C (70° F) fluid temperature. NOTE: Engine and Transmission should be at normal operating temperature before performing this procedure. After the fluid has been checked, seat the dipstick fully to seal out water and dirt. 1. Start engine and apply parking brake. 2. Shift the transmission into DRIVE for approximately 2 seconds. 3. Shift the transmission into REVERSE for approximately 2 seconds. 4. Shift the transmission into PARK. 5. Hook up scan tool and select transmission. 6. Select sensors. 7. Read the transmission temperature value. 8. Compare the fluid temperature value with the chart. 9. Adjust transmission fluid level shown on the dipstick according to the Transmission Fluid Temperature Chart. NOTE: After adding any fluid to the transmission, wait a minimum of 2 minutes for the oil to fully drain from the fill tube into the transmission before rechecking the fluid level. 10. Check transmission for leaks.
2010 | Dodge or Ram Truck | RAM 3500 Truck 4WD | L6-6.7L DSL Turbo | Cooling System ¦Service and Repair, Procedures: Filling | FILLING 6.7L DIESEL ENGINE Clean cooling system prior to refilling See: Cooling System > Procedures. 1. Close radiator drain plug. CAUTION: All air must be purged from the 6.7L engine when refilling the cooling system. Failure to do so can cause EGR Cooler cracking which can lead to catastrophic engine and exhaust system damage. 2. Remove the vent fitting (1) located near the EGR cooler (2). NOTE: The diesel engine is equipped with two one-way check valves (jiggle pins). The check valves are used as a servicing feature and will vent air when the system is being filled. Water pressure (or flow) will hold the valves closed. 3. Using Tool 8195 on the 6.7L, fill the cooling system with coolant mixture See: Coolant > Components > Description - HOAT Coolant. 4. Fill system until coolant comes out of vent hole. 5. Install vent fitting when coolant is present at the vent tube. Tighten to 6 Nm (55 in. lbs.). 6. Squeeze the upper radiator hose and add additional coolant as necessary. 7. Start and operated the engine. Take the vehicle on a test drive till operating temperature is reached. Shut the engine down and wait till engine is cool. 8. Slowly loosen vent fitting (1) to purge any trapped air. If air is still present. Repeat step 3 5. 9. Check coolant level in coolant recovery container. Fill to FULL line. 10. The volume of coolant added to the engine must be within 1.5 quarts of the volume drained. If this requirement has not been met, repeat steps 2 9. 11. Remove Tool 8195. Install radiator cap. FILLING 5.9L DIESEL ENGINE Clean cooling system prior to refilling See: Cooling System > Procedures. 1. Close radiator drain plug. 2. Using Tool 8195 on the 5.9L, fill the cooling system with coolant mixture See: Coolant > Components > Description - HOAT Coolant. 3. Squeeze the upper radiator hose and add additional coolant as necessary. 4. Fill coolant recovery container to the FULL mark. 5. Start and operate engine until thermostat opens. Upper radiator hose should be warm to touch. 6. Accelerate engine from idle to 2500 RPM five times. (throttle snaps) 7. Shut off engine. Allowing cooling system to settle. Fill coolant recovery container to FULL line. 8. Start and operate engine. Take vehicle for a test drive till operating temperature is reached. 9. Shut off engine. Allow engine to cool. Fill coolant recovery container to FULL line. 10. The volume of coolant added to the engine must be within 1.5 quarts of the volume drained. If this requirement has not been met, repeat steps 1 9. 11. Remove Tool 8195. Install radiator cap.
2010 | Dodge or Ram Truck | RAM 3500 Truck 4WD | L6-6.7L DSL Turbo | Fuel Tank ¦Service and Repair, Procedures: Draining Fuel Tank | DRAINING FUEL TANK NOTE: Two different procedures may be used to drain fuel tank: through the fuel fill fitting on tank, or using a diagnostic scan tool to activate the fuel pump relay. Due to a one-way check valve installed into the fuel fill opening fitting at the tank, the tank cannot be drained conventionally at the fill cap. NOTE: The quickest draining procedure involves removing the rubber fuel fill hose at the fuel tank. NOTE: As an alternative procedure, the electric fuel pump may be activated allowing tank to be drained at fuel rail connection. Refer to diagnostic scan tool for fuel pump activation procedures. Attach end of Fuel Pressure Adapter 6631 or 6539 at fuel rail disconnection (Fuel Pressure Adapter 6631 is used on 5/16" fuel lines while Fuel Pressure Adapter 6539 is used on 3/8" fuel lines). Position opposite end of this hose tool to an approved diesel fuel draining station. Activate fuel pump and drain tank until empty. NOTE: If electric fuel pump is not operating, fuel must be drained through fuel fill fitting at tank. Refer to following procedures. 1. Release fuel system pressure. 2. Thoroughly clean area around fuel fill fitting and rubber fuel fill hose at tank. 3. If vehicle is equipped with 4 doors and a 6 foot (short) box, remove left-rear tire/wheel. 4. Loosen clamp and disconnect rubber fuel fill hose at tank fitting. Using an approved diesel fuel holding tank, drain fuel tank through this fitting.
2010 | Dodge or Ram Truck | RAM 3500 Truck 4WD | L6-6.7L DSL Turbo | Engine Oil ¦Service and Repair, Procedures: Engine Oil Level Check | ENGINE OIL LEVEL CAUTION: Do not overfill crankcase with engine oil, oil foaming and oil pressure loss can result. To ensure proper lubrication of an engine, the engine oil must be maintained at an acceptable level. The acceptable oil level is in the SAFE RANGE (3) on the engine oil dipstick. NOTE: Note: The best time to check the engine oil level is after the engine is at operating temperature and has been turned off (not running) for 30 minutes. 1. Position vehicle on level surface. 2. With engine OFF, allow approximately 30 minutes for oil to settle to bottom of crankcase, remove engine oil dipstick. 3. Wipe dipstick clean. 4. Replace dipstick and verify it is seated in the tube. 5. Remove dipstick, with handle held above the tip, take oil level reading. 6. Add oil only if level is below the SAFE RANGE area on the dipstick. 7. Replace dipstick.
2010 | Dodge or Ram Truck | RAM 3500 Truck 4WD | L6-6.7L DSL Turbo | Steering ¦Service and Repair, Procedures: Power Steering Fluid Level Checking | POWER STEERING FLUID LEVEL CHECKING WARNING: FLUID LEVEL SHOULD BE CHECKED WITH THE ENGINE OFF TO PREVENT PERSONAL INJURY FROM MOVING PARTS. CAUTION: MOPAR(R) ATF+4 is to be used in the power steering system. No other power steering or automatic transmission fluid is to be used in the system. Damage may result to the power steering pump and system if any other fluid is used, and do not overfill. The power steering fluid level can be viewed on the dipstick attached to the filler cap. There are two ranges listed on the dipstick, COLD and HOT. Before opening power steering system, wipe the reservoir filler cap free of dirt and debris. Remove the cap and check the fluid level on its dipstick. When the fluid is at normal ambient temperature, approximately 21°C to 27°C (70°F to 80°F), the fluid level should read between the minimum and maximum area of the cold range. When the fluid is hot, fluid level is allowed to read up to the highest end of the HOT range. Only add fluid when the vehicle is cold. Use only Mopar(R) ATF+4. Do not overfill the power steering system.
2010 | Dodge or Ram Truck | RAM 3500 Truck 4WD | L6-6.7L DSL Turbo | Automatic Transmission/Transaxle ¦Service and Repair, Procedures: 68RFE Automatic Transmission, Check Oil Level | FLUID LEVEL CHECK Low fluid level can cause a variety of conditions because it allows the pump to take in air along with the fluid. As in any hydraulic system, air bubbles make the fluid spongy, therefore, pressures will be low and build up slowly. Improper filling can also raise the fluid level too high. When the transmssion has too much fluid, the geartrain churns up foam and cause the same conditions which occur with a low fluid level. In either case, air bubbles can cause overheating and fluid oxidation, and varnishing. This can interfere with normal valve, clutch, and accumulator operation. Foaming can also result in fluid escaping from the transmission vent where it may be mistaken for a leak. The transmission has a dipstick to check oil level. It is located on the right side of the engine. Be sure to wipe all dirt from dipstick handle before removing. The torque converter fills in both the P (PARK) and N (NEUTRAL) positions. Place the selector lever in P (PARK) to be sure that the fluid level check is accurate. The engine should be running at idle speed for at least one minute, with the vehicle on level ground. At normal operating temperature (approximately 82° C. or 180° F), the fluid level is correct if it is in the HOT region (cross-hatched area) on the oil level indicator. The fluid level will be approximately at the upper COLD hole of the dipstick at 21° C (70° F) fluid temperature. NOTE: Engine and Transmission should be at normal operating temperature before performing this procedure. After the fluid has been checked, seat the dipstick fully to seal out water and dirt. 1. Start engine and apply parking brake. 2. Shift the transmission into DRIVE for approximately 2 seconds. 3. Shift the transmission into REVERSE for approximately 2 seconds. 4. Shift the transmission into PARK. 5. Hook up scan tool and select transmission. 6. Select sensors. 7. Read the transmission temperature value. 8. Compare the fluid temperature value with the chart. 9. Adjust transmission fluid level shown on the dipstick according to the Transmission Fluid Temperature Chart. NOTE: After adding any fluid to the transmission, wait a minimum of 2 minutes for the oil to fully drain from the fill tube into the transmission before rechecking the fluid level. 10. Check transmission for leaks.
2010 | Dodge or Ram Truck | RAM 3500 Truck 4WD | L6-6.7L DSL Turbo | Power Steering Fluid ¦Service and Repair, Procedures: Power Steering Fluid Level Checking | POWER STEERING FLUID LEVEL CHECKING WARNING: FLUID LEVEL SHOULD BE CHECKED WITH THE ENGINE OFF TO PREVENT PERSONAL INJURY FROM MOVING PARTS. CAUTION: MOPAR(R) ATF+4 is to be used in the power steering system. No other power steering or automatic transmission fluid is to be used in the system. Damage may result to the power steering pump and system if any other fluid is used, and do not overfill. The power steering fluid level can be viewed on the dipstick attached to the filler cap. There are two ranges listed on the dipstick, COLD and HOT. Before opening power steering system, wipe the reservoir filler cap free of dirt and debris. Remove the cap and check the fluid level on its dipstick. When the fluid is at normal ambient temperature, approximately 21°C to 27°C (70°F to 80°F), the fluid level should read between the minimum and maximum area of the cold range. When the fluid is hot, fluid level is allowed to read up to the highest end of the HOT range. Only add fluid when the vehicle is cold. Use only Mopar(R) ATF+4. Do not overfill the power steering system.
2010 | Dodge or Ram Truck | RAM 3500 Truck 4WD | L6-6.7L DSL Turbo | Fluid - A/T ¦Service and Repair, Procedures: 68RFE Automatic Transmission, Check Oil Level | FLUID LEVEL CHECK Low fluid level can cause a variety of conditions because it allows the pump to take in air along with the fluid. As in any hydraulic system, air bubbles make the fluid spongy, therefore, pressures will be low and build up slowly. Improper filling can also raise the fluid level too high. When the transmssion has too much fluid, the geartrain churns up foam and cause the same conditions which occur with a low fluid level. In either case, air bubbles can cause overheating and fluid oxidation, and varnishing. This can interfere with normal valve, clutch, and accumulator operation. Foaming can also result in fluid escaping from the transmission vent where it may be mistaken for a leak. The transmission has a dipstick to check oil level. It is located on the right side of the engine. Be sure to wipe all dirt from dipstick handle before removing. The torque converter fills in both the P (PARK) and N (NEUTRAL) positions. Place the selector lever in P (PARK) to be sure that the fluid level check is accurate. The engine should be running at idle speed for at least one minute, with the vehicle on level ground. At normal operating temperature (approximately 82° C. or 180° F), the fluid level is correct if it is in the HOT region (cross-hatched area) on the oil level indicator. The fluid level will be approximately at the upper COLD hole of the dipstick at 21° C (70° F) fluid temperature. NOTE: Engine and Transmission should be at normal operating temperature before performing this procedure. After the fluid has been checked, seat the dipstick fully to seal out water and dirt. 1. Start engine and apply parking brake. 2. Shift the transmission into DRIVE for approximately 2 seconds. 3. Shift the transmission into REVERSE for approximately 2 seconds. 4. Shift the transmission into PARK. 5. Hook up scan tool and select transmission. 6. Select sensors. 7. Read the transmission temperature value. 8. Compare the fluid temperature value with the chart. 9. Adjust transmission fluid level shown on the dipstick according to the Transmission Fluid Temperature Chart. NOTE: After adding any fluid to the transmission, wait a minimum of 2 minutes for the oil to fully drain from the fill tube into the transmission before rechecking the fluid level. 10. Check transmission for leaks.
2010 | Dodge or Ram Truck | RAM 4500 Chassis Cab Truck 2WD | L6-6.7L DSL Turbo | Cooling System ¦Service and Repair, Procedures: Filling | FILLING 6.7L DIESEL ENGINE Clean cooling system prior to refilling See: Cooling System > Procedures. 1. Close radiator drain plug. CAUTION: All air must be purged from the 6.7L engine when refilling the cooling system. Failure to do so can cause EGR Cooler cracking which can lead to catastrophic engine and exhaust system damage. 2. Remove the vent fitting (1) located near the EGR cooler (2). NOTE: The diesel engine is equipped with two one-way check valves (jiggle pins). The check valves are used as a servicing feature and will vent air when the system is being filled. Water pressure (or flow) will hold the valves closed. 3. Using Tool 8195 on the 6.9L, fill the cooling system with coolant mixture See: Coolant > Components > Description. 4. Fill system until coolant comes out of vent hole. 5. Install vent fitting when coolant is present at the vent tube. Tighten to 6 Nm (55 in. lbs.). 6. Squeeze the upper radiator hose and add additional coolant as necessary. 7. Start and operated the engine. Take the vehicle on a test drive till operating temperature is reached. Shut the engine down and wait till engine is cool. 8. Slowly loosen vent fitting (1) to purge any trapped air. If air is still present. Repeat step 3 5. 9. Check coolant level in coolant recovery container. Fill to FULL line. 10. The volume of coolant added to the engine must be within 1.5 quarts of the volume drained. If this requirement has not been met, repeat steps 2 9. 11. Remove Tool 8195. Install radiator cap. FILLING 5.9L DIESEL ENGINE Clean cooling system prior to refilling See: Cooling System > Procedures. 1. Close radiator drain plug. 2. Using Tool 8195 on the 5.9L, fill the cooling system with coolant mixture See: Coolant > Components > Description. 3. Squeeze the upper radiator hose and add additional coolant as necessary. 4. Fill coolant recovery container to the FULL mark. 5. Start and operate engine until thermostat opens. Upper radiator hose should be warm to touch. 6. Accelerate engine from idle to 2500 RPM five times. (throttle snaps) 7. Shut off engine. Allowing cooling system to settle. Fill coolant recovery container to FULL line. 8. Start and operate engine. Take vehicle for a test drive till operating temperature is reached. 9. Shut off engine. Allow engine to cool. Fill coolant recovery container to FULL line. 10. The volume of coolant added to the engine must be within 1.5 quarts of the volume drained. If this requirement has not been met, repeat steps 1 9. 11. Remove Tool 8195. Install radiator cap.
2010 | Dodge or Ram Truck | RAM 4500 Chassis Cab Truck 2WD | L6-6.7L DSL Turbo | Fuel Tank ¦Service and Repair, Procedures: Draining Fuel Tank | DRAINING FUEL TANK NOTE: Two different procedures may be used to drain fuel tank: through the fuel fill fitting on tank, or using a diagnostic scan tool to activate the fuel pump relay. Due to a one-way check valve installed into the fuel fill opening fitting at the tank, the tank cannot be drained conventionally at the fill cap. NOTE: The quickest draining procedure involves removing the rubber fuel fill hose at the fuel tank. NOTE: As an alternative procedure, the electric fuel pump may be activated allowing tank to be drained at fuel rail connection. Refer to diagnostic scan tool for fuel pump activation procedures. Attach end of Fuel Pressure Adapter 6631 or 6539 at fuel rail disconnection (Fuel Pressure Adapter 6631 is used on 5/16" fuel lines while Fuel Pressure Adapter 6539 is used on 3/8" fuel lines). Position opposite end of this hose tool to an approved diesel fuel draining station. Activate fuel pump and drain tank until empty. NOTE: If electric fuel pump is not operating, fuel must be drained through fuel fill fitting at tank. Refer to following procedures. 1. Release fuel system pressure. 2. Thoroughly clean area around fuel fill fitting and rubber fuel fill hose at tank. 3. If vehicle is equipped with 4 doors and a 6 foot (short) box, remove left-rear tire/wheel. 4. Loosen clamp and disconnect rubber fuel fill hose at tank fitting. Using an approved diesel fuel holding tank, drain fuel tank through this fitting.
2010 | Dodge or Ram Truck | RAM 4500 Chassis Cab Truck 2WD | L6-6.7L DSL Turbo | Engine Oil ¦Service and Repair, Procedures: Engine Oil Level Check | ENGINE OIL LEVEL CAUTION: Do not overfill crankcase with engine oil, oil foaming and oil pressure loss can result. To ensure proper lubrication of an engine, the engine oil must be maintained at an acceptable level. The acceptable oil level is in the SAFE RANGE (3) on the engine oil dipstick. NOTE: Note: The best time to check the engine oil level is after the engine is at operating temperature and has been turned off (not running) for 30 minutes. 1. Position vehicle on level surface. 2. With engine OFF, allow approximately 30 minutes for oil to settle to bottom of crankcase, remove engine oil dipstick. 3. Wipe dipstick clean. 4. Replace dipstick and verify it is seated in the tube. 5. Remove dipstick, with handle held above the tip, take oil level reading. 6. Add oil only if level is below the SAFE RANGE area on the dipstick. 7. Replace dipstick.
2010 | Dodge or Ram Truck | RAM 4500 Chassis Cab Truck 2WD | L6-6.7L DSL Turbo | Steering ¦Service and Repair, Procedures: Power Steering Fluid Level Checking | POWER STEERING FLUID LEVEL CHECKING WARNING: FLUID LEVEL SHOULD BE CHECKED WITH THE ENGINE OFF TO PREVENT PERSONAL INJURY FROM MOVING PARTS. CAUTION: MOPAR(R) ATF+4 is to be used in the power steering system. No other power steering or automatic transmission fluid is to be used in the system. Damage may result to the power steering pump and system if any other fluid is used, and do not overfill. The power steering fluid level can be viewed on the dipstick attached to the filler cap. There are two ranges listed on the dipstick, COLD and HOT. Before opening power steering system, wipe the reservoir filler cap free of dirt and debris. Remove the cap and check the fluid level on its dipstick. When the fluid is at normal ambient temperature, approximately 21°C to 27°C (70°F to 80°F), the fluid level should read between the minimum and maximum area of the cold range. When the fluid is hot, fluid level is allowed to read up to the highest end of the HOT range. Only add fluid when the vehicle is cold. Use only Mopar(R) ATF+4. Do not overfill the power steering system.
2010 | Dodge or Ram Truck | RAM 4500 Chassis Cab Truck 2WD | L6-6.7L DSL Turbo | Automatic Transmission/Transaxle ¦Service and Repair, Procedures: AS68RC Automatic Transmission, Check Oil Level | FLUID LEVEL CHECK Low fluid level can cause a variety of conditions because it allows the pump to take in air along with the fluid. As in any hydraulic system, air bubbles make the fluid spongy, therefore, pressures will be low and build up slowly. Improper filling can also raise the fluid level too high. When the transmission has too much fluid, the gear train churns up foam and cause the same conditions which occur with a low fluid level. In either case, air bubbles can cause overheating and/or fluid oxidation, and varnishing. This can interfere with normal valve, clutch, and accumulator operation. Foaming can also result in fluid escaping from the transmission vent where it may be mistaken for a leak. After the fluid has been checked, seat the dipstick fully to seal out water and dirt. The transmission has a dipstick to check oil level. Be sure to wipe all dirt from dipstick handle before removing. The torque converter fills in both the P (PARK) and N (NEUTRAL) positions. Place the selector lever in P (PARK) to be sure that the fluid level check is accurate. The engine should be running at idle speed for at least one minute, with the vehicle on level ground. At normal operating temperature (approximately 82° C. or 180° F), the fluid level is correct if it is in the HOT region (cross-hatched area) on the oil level indicator. The fluid level will be approximately at the upper COLD hole of the dipstick at 21° C (70° F) fluid temperature. NOTE: The engine and transmission should be at normal operating temperature before performing this procedure. Optimum fluid temperature for checking the level should be between 70°C (158°F) and 80°C ( 176°F). 1. Start engine and apply parking brake. 2. Shift the transmission into DRIVE for approximately 2 seconds. 3. Shift the transmission into REVERSE for approximately 2 seconds. 4. Shift the transmission into PARK. 5. Connect the scan tool and select transmission. 6. Select sensors. 7. Read the transmission temperature value. 8. Compare the fluid temperature value with the chart. 9. Adjust transmission fluid level shown on the dipstick according to the Transmission Fluid Temperature Chart. NOTE: After adding any fluid to the transmission, wait a minimum of 2 minutes for the oil to fully drain from the fill tube into the transmission before rechecking the fluid level. 10. Check transmission for leaks.
2010 | Dodge or Ram Truck | RAM 4500 Chassis Cab Truck 2WD | L6-6.7L DSL Turbo | Power Steering Fluid ¦Service and Repair, Procedures: Power Steering Fluid Level Checking | POWER STEERING FLUID LEVEL CHECKING WARNING: FLUID LEVEL SHOULD BE CHECKED WITH THE ENGINE OFF TO PREVENT PERSONAL INJURY FROM MOVING PARTS. CAUTION: MOPAR(R) ATF+4 is to be used in the power steering system. No other power steering or automatic transmission fluid is to be used in the system. Damage may result to the power steering pump and system if any other fluid is used, and do not overfill. The power steering fluid level can be viewed on the dipstick attached to the filler cap. There are two ranges listed on the dipstick, COLD and HOT. Before opening power steering system, wipe the reservoir filler cap free of dirt and debris. Remove the cap and check the fluid level on its dipstick. When the fluid is at normal ambient temperature, approximately 21°C to 27°C (70°F to 80°F), the fluid level should read between the minimum and maximum area of the cold range. When the fluid is hot, fluid level is allowed to read up to the highest end of the HOT range. Only add fluid when the vehicle is cold. Use only Mopar(R) ATF+4. Do not overfill the power steering system.
2010 | Dodge or Ram Truck | RAM 4500 Chassis Cab Truck 2WD | L6-6.7L DSL Turbo | Fluid - A/T ¦Service and Repair, Procedures: AS68RC Automatic Transmission, Check Oil Level | FLUID LEVEL CHECK Low fluid level can cause a variety of conditions because it allows the pump to take in air along with the fluid. As in any hydraulic system, air bubbles make the fluid spongy, therefore, pressures will be low and build up slowly. Improper filling can also raise the fluid level too high. When the transmission has too much fluid, the gear train churns up foam and cause the same conditions which occur with a low fluid level. In either case, air bubbles can cause overheating and/or fluid oxidation, and varnishing. This can interfere with normal valve, clutch, and accumulator operation. Foaming can also result in fluid escaping from the transmission vent where it may be mistaken for a leak. After the fluid has been checked, seat the dipstick fully to seal out water and dirt. The transmission has a dipstick to check oil level. Be sure to wipe all dirt from dipstick handle before removing. The torque converter fills in both the P (PARK) and N (NEUTRAL) positions. Place the selector lever in P (PARK) to be sure that the fluid level check is accurate. The engine should be running at idle speed for at least one minute, with the vehicle on level ground. At normal operating temperature (approximately 82° C. or 180° F), the fluid level is correct if it is in the HOT region (cross-hatched area) on the oil level indicator. The fluid level will be approximately at the upper COLD hole of the dipstick at 21° C (70° F) fluid temperature. NOTE: The engine and transmission should be at normal operating temperature before performing this procedure. Optimum fluid temperature for checking the level should be between 70°C (158°F) and 80°C ( 176°F). 1. Start engine and apply parking brake. 2. Shift the transmission into DRIVE for approximately 2 seconds. 3. Shift the transmission into REVERSE for approximately 2 seconds. 4. Shift the transmission into PARK. 5. Connect the scan tool and select transmission. 6. Select sensors. 7. Read the transmission temperature value. 8. Compare the fluid temperature value with the chart. 9. Adjust transmission fluid level shown on the dipstick according to the Transmission Fluid Temperature Chart. NOTE: After adding any fluid to the transmission, wait a minimum of 2 minutes for the oil to fully drain from the fill tube into the transmission before rechecking the fluid level. 10. Check transmission for leaks.
2010 | Dodge or Ram Truck | RAM 4500 Chassis Cab Truck 2WD | L6-6.7L DSL Turbo | Alignment ¦Service and Repair, Procedures: Wheel Alignment Procedures, Misalignment Check - Tie Rod Ball Stud Housing | TIE ROD BALL STUD HOUSING MISALIGNMENT CHECK 4500/5500 Special Tools NOTE: This procedure describes how to check for parallel alignment of the RH and LH steering tie rod ball stud housings. It is essential to have these within +/-3 degrees of parallel to prevent ball stud durability issues. NOTE: All views, left side shown, right side similar. 1. Position the vehicle on a level surface with vehicle weight on the front tires, and place the front wheels in the straight ahead position 2. Make sure the circular bottom plane (2) of the LH and RH tie rod ball stud housings (1) are free of debris and burrs. NOTE: Measure and record the RH tie rod angle first to establish a baseline for the truck, then measure and record the LH tie rod angle using the same procedure used on the right tie rod. Measure both the RH and LH tie rod ball stud housing angles from underneath the truck using the following steps. 3. Hold the Tie Rod Alignment Adapter 10326-1 (2) securely under the circular bottom plane of the ball stud housing (1). Make sure the tool makes contact with the entire perimeter of the ball stud housing (1) and is not resting on the domed cap or grease fitting. NOTE: The angle on the inclinometer is POSITIVE WHEN THE NEEDLE IS FORWARD of the zero degree mark (pointing toward the front of the truck on both the LH or RH sides) and NEGATIVE WHEN AFTER the zero (pointing toward the rear of the truck). The tie rod angle readings should always be positive unless castor is significantly out of specifications. 4. Mount the Inclinometer 10326-2 (2) on the flat bottom surface of Tie Rod Alignment Adapter 10326-1 (1) in the fore-aft orientation. Record the tie rod angle, then repeat steps 3, 4 on the LH tie rod end. 5. Determine the offset of the RH and LH tie rod ball stud housings by calculating the difference between the LH and RH ball stud angles. For example, if one side is +3 degrees and the other side is -4 degrees then the difference is 7 degrees. + Equal to or less than 3 degree difference - no further action needs to be taken, return to the previous procedure step and continue that procedure. + Over 3 degree difference with a new LH tie rod end - Loosen the LH tie rod adjustment sleeve bolts and rotate the tie rod end to adjust the ball stud housing to within 3 degrees of the RH side, then proceed with alignment or toe adjustment. + Over 3 degree difference without a new LH tie rod end - Replace the LH tie rod end. NOTE: Any future alignment process on a 4500/5500 should use this procedure.
2010 | Dodge or Ram Truck | RAM 4500 Chassis Cab Truck 4WD | L6-6.7L DSL Turbo | Cooling System ¦Service and Repair, Procedures: Filling | FILLING 6.7L DIESEL ENGINE Clean cooling system prior to refilling See: Cooling System > Procedures. 1. Close radiator drain plug. CAUTION: All air must be purged from the 6.7L engine when refilling the cooling system. Failure to do so can cause EGR Cooler cracking which can lead to catastrophic engine and exhaust system damage. 2. Remove the vent fitting (1) located near the EGR cooler (2). NOTE: The diesel engine is equipped with two one-way check valves (jiggle pins). The check valves are used as a servicing feature and will vent air when the system is being filled. Water pressure (or flow) will hold the valves closed. 3. Using Tool 8195 on the 6.9L, fill the cooling system with coolant mixture See: Coolant > Components > Description. 4. Fill system until coolant comes out of vent hole. 5. Install vent fitting when coolant is present at the vent tube. Tighten to 6 Nm (55 in. lbs.). 6. Squeeze the upper radiator hose and add additional coolant as necessary. 7. Start and operated the engine. Take the vehicle on a test drive till operating temperature is reached. Shut the engine down and wait till engine is cool. 8. Slowly loosen vent fitting (1) to purge any trapped air. If air is still present. Repeat step 3 5. 9. Check coolant level in coolant recovery container. Fill to FULL line. 10. The volume of coolant added to the engine must be within 1.5 quarts of the volume drained. If this requirement has not been met, repeat steps 2 9. 11. Remove Tool 8195. Install radiator cap. FILLING 5.9L DIESEL ENGINE Clean cooling system prior to refilling See: Cooling System > Procedures. 1. Close radiator drain plug. 2. Using Tool 8195 on the 5.9L, fill the cooling system with coolant mixture See: Coolant > Components > Description. 3. Squeeze the upper radiator hose and add additional coolant as necessary. 4. Fill coolant recovery container to the FULL mark. 5. Start and operate engine until thermostat opens. Upper radiator hose should be warm to touch. 6. Accelerate engine from idle to 2500 RPM five times. (throttle snaps) 7. Shut off engine. Allowing cooling system to settle. Fill coolant recovery container to FULL line. 8. Start and operate engine. Take vehicle for a test drive till operating temperature is reached. 9. Shut off engine. Allow engine to cool. Fill coolant recovery container to FULL line. 10. The volume of coolant added to the engine must be within 1.5 quarts of the volume drained. If this requirement has not been met, repeat steps 1 9. 11. Remove Tool 8195. Install radiator cap.
2010 | Dodge or Ram Truck | RAM 4500 Chassis Cab Truck 4WD | L6-6.7L DSL Turbo | Fuel Tank ¦Service and Repair, Procedures: Draining Fuel Tank | DRAINING FUEL TANK NOTE: Two different procedures may be used to drain fuel tank: through the fuel fill fitting on tank, or using a diagnostic scan tool to activate the fuel pump relay. Due to a one-way check valve installed into the fuel fill opening fitting at the tank, the tank cannot be drained conventionally at the fill cap. NOTE: The quickest draining procedure involves removing the rubber fuel fill hose at the fuel tank. NOTE: As an alternative procedure, the electric fuel pump may be activated allowing tank to be drained at fuel rail connection. Refer to diagnostic scan tool for fuel pump activation procedures. Attach end of Fuel Pressure Adapter 6631 or 6539 at fuel rail disconnection (Fuel Pressure Adapter 6631 is used on 5/16" fuel lines while Fuel Pressure Adapter 6539 is used on 3/8" fuel lines). Position opposite end of this hose tool to an approved diesel fuel draining station. Activate fuel pump and drain tank until empty. NOTE: If electric fuel pump is not operating, fuel must be drained through fuel fill fitting at tank. Refer to following procedures. 1. Release fuel system pressure. 2. Thoroughly clean area around fuel fill fitting and rubber fuel fill hose at tank. 3. If vehicle is equipped with 4 doors and a 6 foot (short) box, remove left-rear tire/wheel. 4. Loosen clamp and disconnect rubber fuel fill hose at tank fitting. Using an approved diesel fuel holding tank, drain fuel tank through this fitting.
2010 | Dodge or Ram Truck | RAM 4500 Chassis Cab Truck 4WD | L6-6.7L DSL Turbo | Engine Oil ¦Service and Repair, Procedures: Engine Oil Level Check | ENGINE OIL LEVEL CAUTION: Do not overfill crankcase with engine oil, oil foaming and oil pressure loss can result. To ensure proper lubrication of an engine, the engine oil must be maintained at an acceptable level. The acceptable oil level is in the SAFE RANGE (3) on the engine oil dipstick. NOTE: Note: The best time to check the engine oil level is after the engine is at operating temperature and has been turned off (not running) for 30 minutes. 1. Position vehicle on level surface. 2. With engine OFF, allow approximately 30 minutes for oil to settle to bottom of crankcase, remove engine oil dipstick. 3. Wipe dipstick clean. 4. Replace dipstick and verify it is seated in the tube. 5. Remove dipstick, with handle held above the tip, take oil level reading. 6. Add oil only if level is below the SAFE RANGE area on the dipstick. 7. Replace dipstick.
2010 | Dodge or Ram Truck | RAM 4500 Chassis Cab Truck 4WD | L6-6.7L DSL Turbo | Steering ¦Service and Repair, Procedures: Power Steering Fluid Level Checking | POWER STEERING FLUID LEVEL CHECKING WARNING: FLUID LEVEL SHOULD BE CHECKED WITH THE ENGINE OFF TO PREVENT PERSONAL INJURY FROM MOVING PARTS. CAUTION: MOPAR(R) ATF+4 is to be used in the power steering system. No other power steering or automatic transmission fluid is to be used in the system. Damage may result to the power steering pump and system if any other fluid is used, and do not overfill. The power steering fluid level can be viewed on the dipstick attached to the filler cap. There are two ranges listed on the dipstick, COLD and HOT. Before opening power steering system, wipe the reservoir filler cap free of dirt and debris. Remove the cap and check the fluid level on its dipstick. When the fluid is at normal ambient temperature, approximately 21°C to 27°C (70°F to 80°F), the fluid level should read between the minimum and maximum area of the cold range. When the fluid is hot, fluid level is allowed to read up to the highest end of the HOT range. Only add fluid when the vehicle is cold. Use only Mopar(R) ATF+4. Do not overfill the power steering system.
2010 | Dodge or Ram Truck | RAM 4500 Chassis Cab Truck 4WD | L6-6.7L DSL Turbo | Automatic Transmission/Transaxle ¦Service and Repair, Procedures: AS68RC Automatic Transmission, Check Oil Level | FLUID LEVEL CHECK Low fluid level can cause a variety of conditions because it allows the pump to take in air along with the fluid. As in any hydraulic system, air bubbles make the fluid spongy, therefore, pressures will be low and build up slowly. Improper filling can also raise the fluid level too high. When the transmission has too much fluid, the gear train churns up foam and cause the same conditions which occur with a low fluid level. In either case, air bubbles can cause overheating and/or fluid oxidation, and varnishing. This can interfere with normal valve, clutch, and accumulator operation. Foaming can also result in fluid escaping from the transmission vent where it may be mistaken for a leak. After the fluid has been checked, seat the dipstick fully to seal out water and dirt. The transmission has a dipstick to check oil level. Be sure to wipe all dirt from dipstick handle before removing. The torque converter fills in both the P (PARK) and N (NEUTRAL) positions. Place the selector lever in P (PARK) to be sure that the fluid level check is accurate. The engine should be running at idle speed for at least one minute, with the vehicle on level ground. At normal operating temperature (approximately 82° C. or 180° F), the fluid level is correct if it is in the HOT region (cross-hatched area) on the oil level indicator. The fluid level will be approximately at the upper COLD hole of the dipstick at 21° C (70° F) fluid temperature. NOTE: The engine and transmission should be at normal operating temperature before performing this procedure. Optimum fluid temperature for checking the level should be between 70°C (158°F) and 80°C ( 176°F). 1. Start engine and apply parking brake. 2. Shift the transmission into DRIVE for approximately 2 seconds. 3. Shift the transmission into REVERSE for approximately 2 seconds. 4. Shift the transmission into PARK. 5. Connect the scan tool and select transmission. 6. Select sensors. 7. Read the transmission temperature value. 8. Compare the fluid temperature value with the chart. 9. Adjust transmission fluid level shown on the dipstick according to the Transmission Fluid Temperature Chart. NOTE: After adding any fluid to the transmission, wait a minimum of 2 minutes for the oil to fully drain from the fill tube into the transmission before rechecking the fluid level. 10. Check transmission for leaks.
2010 | Dodge or Ram Truck | RAM 4500 Chassis Cab Truck 4WD | L6-6.7L DSL Turbo | Power Steering Fluid ¦Service and Repair, Procedures: Power Steering Fluid Level Checking | POWER STEERING FLUID LEVEL CHECKING WARNING: FLUID LEVEL SHOULD BE CHECKED WITH THE ENGINE OFF TO PREVENT PERSONAL INJURY FROM MOVING PARTS. CAUTION: MOPAR(R) ATF+4 is to be used in the power steering system. No other power steering or automatic transmission fluid is to be used in the system. Damage may result to the power steering pump and system if any other fluid is used, and do not overfill. The power steering fluid level can be viewed on the dipstick attached to the filler cap. There are two ranges listed on the dipstick, COLD and HOT. Before opening power steering system, wipe the reservoir filler cap free of dirt and debris. Remove the cap and check the fluid level on its dipstick. When the fluid is at normal ambient temperature, approximately 21°C to 27°C (70°F to 80°F), the fluid level should read between the minimum and maximum area of the cold range. When the fluid is hot, fluid level is allowed to read up to the highest end of the HOT range. Only add fluid when the vehicle is cold. Use only Mopar(R) ATF+4. Do not overfill the power steering system.
2010 | Dodge or Ram Truck | RAM 4500 Chassis Cab Truck 4WD | L6-6.7L DSL Turbo | Fluid - A/T ¦Service and Repair, Procedures: AS68RC Automatic Transmission, Check Oil Level | FLUID LEVEL CHECK Low fluid level can cause a variety of conditions because it allows the pump to take in air along with the fluid. As in any hydraulic system, air bubbles make the fluid spongy, therefore, pressures will be low and build up slowly. Improper filling can also raise the fluid level too high. When the transmission has too much fluid, the gear train churns up foam and cause the same conditions which occur with a low fluid level. In either case, air bubbles can cause overheating and/or fluid oxidation, and varnishing. This can interfere with normal valve, clutch, and accumulator operation. Foaming can also result in fluid escaping from the transmission vent where it may be mistaken for a leak. After the fluid has been checked, seat the dipstick fully to seal out water and dirt. The transmission has a dipstick to check oil level. Be sure to wipe all dirt from dipstick handle before removing. The torque converter fills in both the P (PARK) and N (NEUTRAL) positions. Place the selector lever in P (PARK) to be sure that the fluid level check is accurate. The engine should be running at idle speed for at least one minute, with the vehicle on level ground. At normal operating temperature (approximately 82° C. or 180° F), the fluid level is correct if it is in the HOT region (cross-hatched area) on the oil level indicator. The fluid level will be approximately at the upper COLD hole of the dipstick at 21° C (70° F) fluid temperature. NOTE: The engine and transmission should be at normal operating temperature before performing this procedure. Optimum fluid temperature for checking the level should be between 70°C (158°F) and 80°C ( 176°F). 1. Start engine and apply parking brake. 2. Shift the transmission into DRIVE for approximately 2 seconds. 3. Shift the transmission into REVERSE for approximately 2 seconds. 4. Shift the transmission into PARK. 5. Connect the scan tool and select transmission. 6. Select sensors. 7. Read the transmission temperature value. 8. Compare the fluid temperature value with the chart. 9. Adjust transmission fluid level shown on the dipstick according to the Transmission Fluid Temperature Chart. NOTE: After adding any fluid to the transmission, wait a minimum of 2 minutes for the oil to fully drain from the fill tube into the transmission before rechecking the fluid level. 10. Check transmission for leaks.
2010 | Dodge or Ram Truck | RAM 4500 Chassis Cab Truck 4WD | L6-6.7L DSL Turbo | Alignment ¦Service and Repair, Procedures: Wheel Alignment Procedures, Misalignment Check - Tie Rod Ball Stud Housing | TIE ROD BALL STUD HOUSING MISALIGNMENT CHECK 4500/5500 Special Tools NOTE: This procedure describes how to check for parallel alignment of the RH and LH steering tie rod ball stud housings. It is essential to have these within +/-3 degrees of parallel to prevent ball stud durability issues. NOTE: All views, left side shown, right side similar. 1. Position the vehicle on a level surface with vehicle weight on the front tires, and place the front wheels in the straight ahead position 2. Make sure the circular bottom plane (2) of the LH and RH tie rod ball stud housings (1) are free of debris and burrs. NOTE: Measure and record the RH tie rod angle first to establish a baseline for the truck, then measure and record the LH tie rod angle using the same procedure used on the right tie rod. Measure both the RH and LH tie rod ball stud housing angles from underneath the truck using the following steps. 3. Hold the Tie Rod Alignment Adapter 10326-1 (2) securely under the circular bottom plane of the ball stud housing (1). Make sure the tool makes contact with the entire perimeter of the ball stud housing (1) and is not resting on the domed cap or grease fitting. NOTE: The angle on the inclinometer is POSITIVE WHEN THE NEEDLE IS FORWARD of the zero degree mark (pointing toward the front of the truck on both the LH or RH sides) and NEGATIVE WHEN AFTER the zero (pointing toward the rear of the truck). The tie rod angle readings should always be positive unless castor is significantly out of specifications. 4. Mount the Inclinometer 10326-2 (2) on the flat bottom surface of Tie Rod Alignment Adapter 10326-1 (1) in the fore-aft orientation. Record the tie rod angle, then repeat steps 3, 4 on the LH tie rod end. 5. Determine the offset of the RH and LH tie rod ball stud housings by calculating the difference between the LH and RH ball stud angles. For example, if one side is +3 degrees and the other side is -4 degrees then the difference is 7 degrees. + Equal to or less than 3 degree difference - no further action needs to be taken, return to the previous procedure step and continue that procedure. + Over 3 degree difference with a new LH tie rod end - Loosen the LH tie rod adjustment sleeve bolts and rotate the tie rod end to adjust the ball stud housing to within 3 degrees of the RH side, then proceed with alignment or toe adjustment. + Over 3 degree difference without a new LH tie rod end - Replace the LH tie rod end. NOTE: Any future alignment process on a 4500/5500 should use this procedure.
2010 | Dodge or Ram Truck | RAM 5500 Chassis Cab Truck 2WD | L6-6.7L DSL Turbo | Cooling System ¦Service and Repair, Procedures: Filling | FILLING 6.7L DIESEL ENGINE Clean cooling system prior to refilling See: Cooling System > Procedures. 1. Close radiator drain plug. CAUTION: All air must be purged from the 6.7L engine when refilling the cooling system. Failure to do so can cause EGR Cooler cracking which can lead to catastrophic engine and exhaust system damage. 2. Remove the vent fitting (1) located near the EGR cooler (2). NOTE: The diesel engine is equipped with two one-way check valves (jiggle pins). The check valves are used as a servicing feature and will vent air when the system is being filled. Water pressure (or flow) will hold the valves closed. 3. Using Tool 8195 on the 6.9L, fill the cooling system with coolant mixture See: Coolant > Components > Description. 4. Fill system until coolant comes out of vent hole. 5. Install vent fitting when coolant is present at the vent tube. Tighten to 6 Nm (55 in. lbs.). 6. Squeeze the upper radiator hose and add additional coolant as necessary. 7. Start and operated the engine. Take the vehicle on a test drive till operating temperature is reached. Shut the engine down and wait till engine is cool. 8. Slowly loosen vent fitting (1) to purge any trapped air. If air is still present. Repeat step 3 5. 9. Check coolant level in coolant recovery container. Fill to FULL line. 10. The volume of coolant added to the engine must be within 1.5 quarts of the volume drained. If this requirement has not been met, repeat steps 2 9. 11. Remove Tool 8195. Install radiator cap. FILLING 5.9L DIESEL ENGINE Clean cooling system prior to refilling See: Cooling System > Procedures. 1. Close radiator drain plug. 2. Using Tool 8195 on the 5.9L, fill the cooling system with coolant mixture See: Coolant > Components > Description. 3. Squeeze the upper radiator hose and add additional coolant as necessary. 4. Fill coolant recovery container to the FULL mark. 5. Start and operate engine until thermostat opens. Upper radiator hose should be warm to touch. 6. Accelerate engine from idle to 2500 RPM five times. (throttle snaps) 7. Shut off engine. Allowing cooling system to settle. Fill coolant recovery container to FULL line. 8. Start and operate engine. Take vehicle for a test drive till operating temperature is reached. 9. Shut off engine. Allow engine to cool. Fill coolant recovery container to FULL line. 10. The volume of coolant added to the engine must be within 1.5 quarts of the volume drained. If this requirement has not been met, repeat steps 1 9. 11. Remove Tool 8195. Install radiator cap.
2010 | Dodge or Ram Truck | RAM 5500 Chassis Cab Truck 2WD | L6-6.7L DSL Turbo | Fuel Tank ¦Service and Repair, Procedures: Draining Fuel Tank | DRAINING FUEL TANK NOTE: Two different procedures may be used to drain fuel tank: through the fuel fill fitting on tank, or using a diagnostic scan tool to activate the fuel pump relay. Due to a one-way check valve installed into the fuel fill opening fitting at the tank, the tank cannot be drained conventionally at the fill cap. NOTE: The quickest draining procedure involves removing the rubber fuel fill hose at the fuel tank. NOTE: As an alternative procedure, the electric fuel pump may be activated allowing tank to be drained at fuel rail connection. Refer to diagnostic scan tool for fuel pump activation procedures. Attach end of Fuel Pressure Adapter 6631 or 6539 at fuel rail disconnection (Fuel Pressure Adapter 6631 is used on 5/16" fuel lines while Fuel Pressure Adapter 6539 is used on 3/8" fuel lines). Position opposite end of this hose tool to an approved diesel fuel draining station. Activate fuel pump and drain tank until empty. NOTE: If electric fuel pump is not operating, fuel must be drained through fuel fill fitting at tank. Refer to following procedures. 1. Release fuel system pressure. 2. Thoroughly clean area around fuel fill fitting and rubber fuel fill hose at tank. 3. If vehicle is equipped with 4 doors and a 6 foot (short) box, remove left-rear tire/wheel. 4. Loosen clamp and disconnect rubber fuel fill hose at tank fitting. Using an approved diesel fuel holding tank, drain fuel tank through this fitting.
2010 | Dodge or Ram Truck | RAM 5500 Chassis Cab Truck 2WD | L6-6.7L DSL Turbo | Engine Oil ¦Service and Repair, Procedures: Engine Oil Level Check | ENGINE OIL LEVEL CAUTION: Do not overfill crankcase with engine oil, oil foaming and oil pressure loss can result. To ensure proper lubrication of an engine, the engine oil must be maintained at an acceptable level. The acceptable oil level is in the SAFE RANGE (3) on the engine oil dipstick. NOTE: Note: The best time to check the engine oil level is after the engine is at operating temperature and has been turned off (not running) for 30 minutes. 1. Position vehicle on level surface. 2. With engine OFF, allow approximately 30 minutes for oil to settle to bottom of crankcase, remove engine oil dipstick. 3. Wipe dipstick clean. 4. Replace dipstick and verify it is seated in the tube. 5. Remove dipstick, with handle held above the tip, take oil level reading. 6. Add oil only if level is below the SAFE RANGE area on the dipstick. 7. Replace dipstick.
2010 | Dodge or Ram Truck | RAM 5500 Chassis Cab Truck 2WD | L6-6.7L DSL Turbo | Steering ¦Service and Repair, Procedures: Power Steering Fluid Level Checking | POWER STEERING FLUID LEVEL CHECKING WARNING: FLUID LEVEL SHOULD BE CHECKED WITH THE ENGINE OFF TO PREVENT PERSONAL INJURY FROM MOVING PARTS. CAUTION: MOPAR(R) ATF+4 is to be used in the power steering system. No other power steering or automatic transmission fluid is to be used in the system. Damage may result to the power steering pump and system if any other fluid is used, and do not overfill. The power steering fluid level can be viewed on the dipstick attached to the filler cap. There are two ranges listed on the dipstick, COLD and HOT. Before opening power steering system, wipe the reservoir filler cap free of dirt and debris. Remove the cap and check the fluid level on its dipstick. When the fluid is at normal ambient temperature, approximately 21°C to 27°C (70°F to 80°F), the fluid level should read between the minimum and maximum area of the cold range. When the fluid is hot, fluid level is allowed to read up to the highest end of the HOT range. Only add fluid when the vehicle is cold. Use only Mopar(R) ATF+4. Do not overfill the power steering system.
2010 | Dodge or Ram Truck | RAM 5500 Chassis Cab Truck 2WD | L6-6.7L DSL Turbo | Automatic Transmission/Transaxle ¦Service and Repair, Procedures: AS68RC Automatic Transmission, Check Oil Level | FLUID LEVEL CHECK Low fluid level can cause a variety of conditions because it allows the pump to take in air along with the fluid. As in any hydraulic system, air bubbles make the fluid spongy, therefore, pressures will be low and build up slowly. Improper filling can also raise the fluid level too high. When the transmission has too much fluid, the gear train churns up foam and cause the same conditions which occur with a low fluid level. In either case, air bubbles can cause overheating and/or fluid oxidation, and varnishing. This can interfere with normal valve, clutch, and accumulator operation. Foaming can also result in fluid escaping from the transmission vent where it may be mistaken for a leak. After the fluid has been checked, seat the dipstick fully to seal out water and dirt. The transmission has a dipstick to check oil level. Be sure to wipe all dirt from dipstick handle before removing. The torque converter fills in both the P (PARK) and N (NEUTRAL) positions. Place the selector lever in P (PARK) to be sure that the fluid level check is accurate. The engine should be running at idle speed for at least one minute, with the vehicle on level ground. At normal operating temperature (approximately 82° C. or 180° F), the fluid level is correct if it is in the HOT region (cross-hatched area) on the oil level indicator. The fluid level will be approximately at the upper COLD hole of the dipstick at 21° C (70° F) fluid temperature. NOTE: The engine and transmission should be at normal operating temperature before performing this procedure. Optimum fluid temperature for checking the level should be between 70°C (158°F) and 80°C ( 176°F). 1. Start engine and apply parking brake. 2. Shift the transmission into DRIVE for approximately 2 seconds. 3. Shift the transmission into REVERSE for approximately 2 seconds. 4. Shift the transmission into PARK. 5. Connect the scan tool and select transmission. 6. Select sensors. 7. Read the transmission temperature value. 8. Compare the fluid temperature value with the chart. 9. Adjust transmission fluid level shown on the dipstick according to the Transmission Fluid Temperature Chart. NOTE: After adding any fluid to the transmission, wait a minimum of 2 minutes for the oil to fully drain from the fill tube into the transmission before rechecking the fluid level. 10. Check transmission for leaks.
2010 | Dodge or Ram Truck | RAM 5500 Chassis Cab Truck 2WD | L6-6.7L DSL Turbo | Power Steering Fluid ¦Service and Repair, Procedures: Power Steering Fluid Level Checking | POWER STEERING FLUID LEVEL CHECKING WARNING: FLUID LEVEL SHOULD BE CHECKED WITH THE ENGINE OFF TO PREVENT PERSONAL INJURY FROM MOVING PARTS. CAUTION: MOPAR(R) ATF+4 is to be used in the power steering system. No other power steering or automatic transmission fluid is to be used in the system. Damage may result to the power steering pump and system if any other fluid is used, and do not overfill. The power steering fluid level can be viewed on the dipstick attached to the filler cap. There are two ranges listed on the dipstick, COLD and HOT. Before opening power steering system, wipe the reservoir filler cap free of dirt and debris. Remove the cap and check the fluid level on its dipstick. When the fluid is at normal ambient temperature, approximately 21°C to 27°C (70°F to 80°F), the fluid level should read between the minimum and maximum area of the cold range. When the fluid is hot, fluid level is allowed to read up to the highest end of the HOT range. Only add fluid when the vehicle is cold. Use only Mopar(R) ATF+4. Do not overfill the power steering system.
2010 | Dodge or Ram Truck | RAM 5500 Chassis Cab Truck 2WD | L6-6.7L DSL Turbo | Fluid - A/T ¦Service and Repair, Procedures: AS68RC Automatic Transmission, Check Oil Level | FLUID LEVEL CHECK Low fluid level can cause a variety of conditions because it allows the pump to take in air along with the fluid. As in any hydraulic system, air bubbles make the fluid spongy, therefore, pressures will be low and build up slowly. Improper filling can also raise the fluid level too high. When the transmission has too much fluid, the gear train churns up foam and cause the same conditions which occur with a low fluid level. In either case, air bubbles can cause overheating and/or fluid oxidation, and varnishing. This can interfere with normal valve, clutch, and accumulator operation. Foaming can also result in fluid escaping from the transmission vent where it may be mistaken for a leak. After the fluid has been checked, seat the dipstick fully to seal out water and dirt. The transmission has a dipstick to check oil level. Be sure to wipe all dirt from dipstick handle before removing. The torque converter fills in both the P (PARK) and N (NEUTRAL) positions. Place the selector lever in P (PARK) to be sure that the fluid level check is accurate. The engine should be running at idle speed for at least one minute, with the vehicle on level ground. At normal operating temperature (approximately 82° C. or 180° F), the fluid level is correct if it is in the HOT region (cross-hatched area) on the oil level indicator. The fluid level will be approximately at the upper COLD hole of the dipstick at 21° C (70° F) fluid temperature. NOTE: The engine and transmission should be at normal operating temperature before performing this procedure. Optimum fluid temperature for checking the level should be between 70°C (158°F) and 80°C ( 176°F). 1. Start engine and apply parking brake. 2. Shift the transmission into DRIVE for approximately 2 seconds. 3. Shift the transmission into REVERSE for approximately 2 seconds. 4. Shift the transmission into PARK. 5. Connect the scan tool and select transmission. 6. Select sensors. 7. Read the transmission temperature value. 8. Compare the fluid temperature value with the chart. 9. Adjust transmission fluid level shown on the dipstick according to the Transmission Fluid Temperature Chart. NOTE: After adding any fluid to the transmission, wait a minimum of 2 minutes for the oil to fully drain from the fill tube into the transmission before rechecking the fluid level. 10. Check transmission for leaks.
2010 | Dodge or Ram Truck | RAM 5500 Chassis Cab Truck 2WD | L6-6.7L DSL Turbo | Alignment ¦Service and Repair, Procedures: Wheel Alignment Procedures, Misalignment Check - Tie Rod Ball Stud Housing | TIE ROD BALL STUD HOUSING MISALIGNMENT CHECK 4500/5500 Special Tools NOTE: This procedure describes how to check for parallel alignment of the RH and LH steering tie rod ball stud housings. It is essential to have these within +/-3 degrees of parallel to prevent ball stud durability issues. NOTE: All views, left side shown, right side similar. 1. Position the vehicle on a level surface with vehicle weight on the front tires, and place the front wheels in the straight ahead position 2. Make sure the circular bottom plane (2) of the LH and RH tie rod ball stud housings (1) are free of debris and burrs. NOTE: Measure and record the RH tie rod angle first to establish a baseline for the truck, then measure and record the LH tie rod angle using the same procedure used on the right tie rod. Measure both the RH and LH tie rod ball stud housing angles from underneath the truck using the following steps. 3. Hold the Tie Rod Alignment Adapter 10326-1 (2) securely under the circular bottom plane of the ball stud housing (1). Make sure the tool makes contact with the entire perimeter of the ball stud housing (1) and is not resting on the domed cap or grease fitting. NOTE: The angle on the inclinometer is POSITIVE WHEN THE NEEDLE IS FORWARD of the zero degree mark (pointing toward the front of the truck on both the LH or RH sides) and NEGATIVE WHEN AFTER the zero (pointing toward the rear of the truck). The tie rod angle readings should always be positive unless castor is significantly out of specifications. 4. Mount the Inclinometer 10326-2 (2) on the flat bottom surface of Tie Rod Alignment Adapter 10326-1 (1) in the fore-aft orientation. Record the tie rod angle, then repeat steps 3, 4 on the LH tie rod end. 5. Determine the offset of the RH and LH tie rod ball stud housings by calculating the difference between the LH and RH ball stud angles. For example, if one side is +3 degrees and the other side is -4 degrees then the difference is 7 degrees. + Equal to or less than 3 degree difference - no further action needs to be taken, return to the previous procedure step and continue that procedure. + Over 3 degree difference with a new LH tie rod end - Loosen the LH tie rod adjustment sleeve bolts and rotate the tie rod end to adjust the ball stud housing to within 3 degrees of the RH side, then proceed with alignment or toe adjustment. + Over 3 degree difference without a new LH tie rod end - Replace the LH tie rod end. NOTE: Any future alignment process on a 4500/5500 should use this procedure.
2010 | Dodge or Ram Truck | RAM 5500 Chassis Cab Truck 4WD | L6-6.7L DSL Turbo | Cooling System ¦Service and Repair, Procedures: Filling | FILLING 6.7L DIESEL ENGINE Clean cooling system prior to refilling See: Cooling System > Procedures. 1. Close radiator drain plug. CAUTION: All air must be purged from the 6.7L engine when refilling the cooling system. Failure to do so can cause EGR Cooler cracking which can lead to catastrophic engine and exhaust system damage. 2. Remove the vent fitting (1) located near the EGR cooler (2). NOTE: The diesel engine is equipped with two one-way check valves (jiggle pins). The check valves are used as a servicing feature and will vent air when the system is being filled. Water pressure (or flow) will hold the valves closed. 3. Using Tool 8195 on the 6.9L, fill the cooling system with coolant mixture See: Coolant > Components > Description. 4. Fill system until coolant comes out of vent hole. 5. Install vent fitting when coolant is present at the vent tube. Tighten to 6 Nm (55 in. lbs.). 6. Squeeze the upper radiator hose and add additional coolant as necessary. 7. Start and operated the engine. Take the vehicle on a test drive till operating temperature is reached. Shut the engine down and wait till engine is cool. 8. Slowly loosen vent fitting (1) to purge any trapped air. If air is still present. Repeat step 3 5. 9. Check coolant level in coolant recovery container. Fill to FULL line. 10. The volume of coolant added to the engine must be within 1.5 quarts of the volume drained. If this requirement has not been met, repeat steps 2 9. 11. Remove Tool 8195. Install radiator cap. FILLING 5.9L DIESEL ENGINE Clean cooling system prior to refilling See: Cooling System > Procedures. 1. Close radiator drain plug. 2. Using Tool 8195 on the 5.9L, fill the cooling system with coolant mixture See: Coolant > Components > Description. 3. Squeeze the upper radiator hose and add additional coolant as necessary. 4. Fill coolant recovery container to the FULL mark. 5. Start and operate engine until thermostat opens. Upper radiator hose should be warm to touch. 6. Accelerate engine from idle to 2500 RPM five times. (throttle snaps) 7. Shut off engine. Allowing cooling system to settle. Fill coolant recovery container to FULL line. 8. Start and operate engine. Take vehicle for a test drive till operating temperature is reached. 9. Shut off engine. Allow engine to cool. Fill coolant recovery container to FULL line. 10. The volume of coolant added to the engine must be within 1.5 quarts of the volume drained. If this requirement has not been met, repeat steps 1 9. 11. Remove Tool 8195. Install radiator cap.
2010 | Dodge or Ram Truck | RAM 5500 Chassis Cab Truck 4WD | L6-6.7L DSL Turbo | Fuel Tank ¦Service and Repair, Procedures: Draining Fuel Tank | DRAINING FUEL TANK NOTE: Two different procedures may be used to drain fuel tank: through the fuel fill fitting on tank, or using a diagnostic scan tool to activate the fuel pump relay. Due to a one-way check valve installed into the fuel fill opening fitting at the tank, the tank cannot be drained conventionally at the fill cap. NOTE: The quickest draining procedure involves removing the rubber fuel fill hose at the fuel tank. NOTE: As an alternative procedure, the electric fuel pump may be activated allowing tank to be drained at fuel rail connection. Refer to diagnostic scan tool for fuel pump activation procedures. Attach end of Fuel Pressure Adapter 6631 or 6539 at fuel rail disconnection (Fuel Pressure Adapter 6631 is used on 5/16" fuel lines while Fuel Pressure Adapter 6539 is used on 3/8" fuel lines). Position opposite end of this hose tool to an approved diesel fuel draining station. Activate fuel pump and drain tank until empty. NOTE: If electric fuel pump is not operating, fuel must be drained through fuel fill fitting at tank. Refer to following procedures. 1. Release fuel system pressure. 2. Thoroughly clean area around fuel fill fitting and rubber fuel fill hose at tank. 3. If vehicle is equipped with 4 doors and a 6 foot (short) box, remove left-rear tire/wheel. 4. Loosen clamp and disconnect rubber fuel fill hose at tank fitting. Using an approved diesel fuel holding tank, drain fuel tank through this fitting.
2010 | Dodge or Ram Truck | RAM 5500 Chassis Cab Truck 4WD | L6-6.7L DSL Turbo | Engine Oil ¦Service and Repair, Procedures: Engine Oil Level Check | ENGINE OIL LEVEL CAUTION: Do not overfill crankcase with engine oil, oil foaming and oil pressure loss can result. To ensure proper lubrication of an engine, the engine oil must be maintained at an acceptable level. The acceptable oil level is in the SAFE RANGE (3) on the engine oil dipstick. NOTE: Note: The best time to check the engine oil level is after the engine is at operating temperature and has been turned off (not running) for 30 minutes. 1. Position vehicle on level surface. 2. With engine OFF, allow approximately 30 minutes for oil to settle to bottom of crankcase, remove engine oil dipstick. 3. Wipe dipstick clean. 4. Replace dipstick and verify it is seated in the tube. 5. Remove dipstick, with handle held above the tip, take oil level reading. 6. Add oil only if level is below the SAFE RANGE area on the dipstick. 7. Replace dipstick.
2010 | Dodge or Ram Truck | RAM 5500 Chassis Cab Truck 4WD | L6-6.7L DSL Turbo | Steering ¦Service and Repair, Procedures: Power Steering Fluid Level Checking | POWER STEERING FLUID LEVEL CHECKING WARNING: FLUID LEVEL SHOULD BE CHECKED WITH THE ENGINE OFF TO PREVENT PERSONAL INJURY FROM MOVING PARTS. CAUTION: MOPAR(R) ATF+4 is to be used in the power steering system. No other power steering or automatic transmission fluid is to be used in the system. Damage may result to the power steering pump and system if any other fluid is used, and do not overfill. The power steering fluid level can be viewed on the dipstick attached to the filler cap. There are two ranges listed on the dipstick, COLD and HOT. Before opening power steering system, wipe the reservoir filler cap free of dirt and debris. Remove the cap and check the fluid level on its dipstick. When the fluid is at normal ambient temperature, approximately 21°C to 27°C (70°F to 80°F), the fluid level should read between the minimum and maximum area of the cold range. When the fluid is hot, fluid level is allowed to read up to the highest end of the HOT range. Only add fluid when the vehicle is cold. Use only Mopar(R) ATF+4. Do not overfill the power steering system.
2010 | Dodge or Ram Truck | RAM 5500 Chassis Cab Truck 4WD | L6-6.7L DSL Turbo | Automatic Transmission/Transaxle ¦Service and Repair, Procedures: AS68RC Automatic Transmission, Check Oil Level | FLUID LEVEL CHECK Low fluid level can cause a variety of conditions because it allows the pump to take in air along with the fluid. As in any hydraulic system, air bubbles make the fluid spongy, therefore, pressures will be low and build up slowly. Improper filling can also raise the fluid level too high. When the transmission has too much fluid, the gear train churns up foam and cause the same conditions which occur with a low fluid level. In either case, air bubbles can cause overheating and/or fluid oxidation, and varnishing. This can interfere with normal valve, clutch, and accumulator operation. Foaming can also result in fluid escaping from the transmission vent where it may be mistaken for a leak. After the fluid has been checked, seat the dipstick fully to seal out water and dirt. The transmission has a dipstick to check oil level. Be sure to wipe all dirt from dipstick handle before removing. The torque converter fills in both the P (PARK) and N (NEUTRAL) positions. Place the selector lever in P (PARK) to be sure that the fluid level check is accurate. The engine should be running at idle speed for at least one minute, with the vehicle on level ground. At normal operating temperature (approximately 82° C. or 180° F), the fluid level is correct if it is in the HOT region (cross-hatched area) on the oil level indicator. The fluid level will be approximately at the upper COLD hole of the dipstick at 21° C (70° F) fluid temperature. NOTE: The engine and transmission should be at normal operating temperature before performing this procedure. Optimum fluid temperature for checking the level should be between 70°C (158°F) and 80°C ( 176°F). 1. Start engine and apply parking brake. 2. Shift the transmission into DRIVE for approximately 2 seconds. 3. Shift the transmission into REVERSE for approximately 2 seconds. 4. Shift the transmission into PARK. 5. Connect the scan tool and select transmission. 6. Select sensors. 7. Read the transmission temperature value. 8. Compare the fluid temperature value with the chart. 9. Adjust transmission fluid level shown on the dipstick according to the Transmission Fluid Temperature Chart. NOTE: After adding any fluid to the transmission, wait a minimum of 2 minutes for the oil to fully drain from the fill tube into the transmission before rechecking the fluid level. 10. Check transmission for leaks.
2010 | Dodge or Ram Truck | RAM 5500 Chassis Cab Truck 4WD | L6-6.7L DSL Turbo | Power Steering Fluid ¦Service and Repair, Procedures: Power Steering Fluid Level Checking | POWER STEERING FLUID LEVEL CHECKING WARNING: FLUID LEVEL SHOULD BE CHECKED WITH THE ENGINE OFF TO PREVENT PERSONAL INJURY FROM MOVING PARTS. CAUTION: MOPAR(R) ATF+4 is to be used in the power steering system. No other power steering or automatic transmission fluid is to be used in the system. Damage may result to the power steering pump and system if any other fluid is used, and do not overfill. The power steering fluid level can be viewed on the dipstick attached to the filler cap. There are two ranges listed on the dipstick, COLD and HOT. Before opening power steering system, wipe the reservoir filler cap free of dirt and debris. Remove the cap and check the fluid level on its dipstick. When the fluid is at normal ambient temperature, approximately 21°C to 27°C (70°F to 80°F), the fluid level should read between the minimum and maximum area of the cold range. When the fluid is hot, fluid level is allowed to read up to the highest end of the HOT range. Only add fluid when the vehicle is cold. Use only Mopar(R) ATF+4. Do not overfill the power steering system.
2010 | Dodge or Ram Truck | RAM 5500 Chassis Cab Truck 4WD | L6-6.7L DSL Turbo | Fluid - A/T ¦Service and Repair, Procedures: AS68RC Automatic Transmission, Check Oil Level | FLUID LEVEL CHECK Low fluid level can cause a variety of conditions because it allows the pump to take in air along with the fluid. As in any hydraulic system, air bubbles make the fluid spongy, therefore, pressures will be low and build up slowly. Improper filling can also raise the fluid level too high. When the transmission has too much fluid, the gear train churns up foam and cause the same conditions which occur with a low fluid level. In either case, air bubbles can cause overheating and/or fluid oxidation, and varnishing. This can interfere with normal valve, clutch, and accumulator operation. Foaming can also result in fluid escaping from the transmission vent where it may be mistaken for a leak. After the fluid has been checked, seat the dipstick fully to seal out water and dirt. The transmission has a dipstick to check oil level. Be sure to wipe all dirt from dipstick handle before removing. The torque converter fills in both the P (PARK) and N (NEUTRAL) positions. Place the selector lever in P (PARK) to be sure that the fluid level check is accurate. The engine should be running at idle speed for at least one minute, with the vehicle on level ground. At normal operating temperature (approximately 82° C. or 180° F), the fluid level is correct if it is in the HOT region (cross-hatched area) on the oil level indicator. The fluid level will be approximately at the upper COLD hole of the dipstick at 21° C (70° F) fluid temperature. NOTE: The engine and transmission should be at normal operating temperature before performing this procedure. Optimum fluid temperature for checking the level should be between 70°C (158°F) and 80°C ( 176°F). 1. Start engine and apply parking brake. 2. Shift the transmission into DRIVE for approximately 2 seconds. 3. Shift the transmission into REVERSE for approximately 2 seconds. 4. Shift the transmission into PARK. 5. Connect the scan tool and select transmission. 6. Select sensors. 7. Read the transmission temperature value. 8. Compare the fluid temperature value with the chart. 9. Adjust transmission fluid level shown on the dipstick according to the Transmission Fluid Temperature Chart. NOTE: After adding any fluid to the transmission, wait a minimum of 2 minutes for the oil to fully drain from the fill tube into the transmission before rechecking the fluid level. 10. Check transmission for leaks.
2010 | Dodge or Ram Truck | RAM 5500 Chassis Cab Truck 4WD | L6-6.7L DSL Turbo | Alignment ¦Service and Repair, Procedures: Wheel Alignment Procedures, Misalignment Check - Tie Rod Ball Stud Housing | TIE ROD BALL STUD HOUSING MISALIGNMENT CHECK 4500/5500 Special Tools NOTE: This procedure describes how to check for parallel alignment of the RH and LH steering tie rod ball stud housings. It is essential to have these within +/-3 degrees of parallel to prevent ball stud durability issues. NOTE: All views, left side shown, right side similar. 1. Position the vehicle on a level surface with vehicle weight on the front tires, and place the front wheels in the straight ahead position 2. Make sure the circular bottom plane (2) of the LH and RH tie rod ball stud housings (1) are free of debris and burrs. NOTE: Measure and record the RH tie rod angle first to establish a baseline for the truck, then measure and record the LH tie rod angle using the same procedure used on the right tie rod. Measure both the RH and LH tie rod ball stud housing angles from underneath the truck using the following steps. 3. Hold the Tie Rod Alignment Adapter 10326-1 (2) securely under the circular bottom plane of the ball stud housing (1). Make sure the tool makes contact with the entire perimeter of the ball stud housing (1) and is not resting on the domed cap or grease fitting. NOTE: The angle on the inclinometer is POSITIVE WHEN THE NEEDLE IS FORWARD of the zero degree mark (pointing toward the front of the truck on both the LH or RH sides) and NEGATIVE WHEN AFTER the zero (pointing toward the rear of the truck). The tie rod angle readings should always be positive unless castor is significantly out of specifications. 4. Mount the Inclinometer 10326-2 (2) on the flat bottom surface of Tie Rod Alignment Adapter 10326-1 (1) in the fore-aft orientation. Record the tie rod angle, then repeat steps 3, 4 on the LH tie rod end. 5. Determine the offset of the RH and LH tie rod ball stud housings by calculating the difference between the LH and RH ball stud angles. For example, if one side is +3 degrees and the other side is -4 degrees then the difference is 7 degrees. + Equal to or less than 3 degree difference - no further action needs to be taken, return to the previous procedure step and continue that procedure. + Over 3 degree difference with a new LH tie rod end - Loosen the LH tie rod adjustment sleeve bolts and rotate the tie rod end to adjust the ball stud housing to within 3 degrees of the RH side, then proceed with alignment or toe adjustment. + Over 3 degree difference without a new LH tie rod end - Replace the LH tie rod end. NOTE: Any future alignment process on a 4500/5500 should use this procedure.
2009 | Dodge or Ram Truck | Dakota 2WD | V6-3.7L | Cooling System ¦Service and Repair, Procedures: Coolant Level Check | COOLANT LEVEL CHECK NOTE: Do not remove radiator cap for routine coolant level inspections. The coolant level can be checked at coolant recovery bottle (2). The coolant reserve/overflow system (5) provides a quick method for determining coolant level without removing radiator pressure cap. The coolant level should be between ADD and FULL marks. If the coolant level is at or below the ADD mark, fill the recovery bottle with a 50/50 mixture of antifreeze and water ONE QUART AT A TIME. Repeat this procedure until the coolant level is at the FULL mark.
2009 | Dodge or Ram Truck | Dakota 2WD | V6-3.7L | Brake Fluid ¦Service and Repair, Procedures: Brake Fluid Level Checking | BRAKE FLUID LEVEL Always clean the master cylinder reservoir (2) and cap before checking fluid level. If not cleaned, dirt could enter the fluid. The fluid fill level is indicated on the side of the master cylinder reservoir (2). The correct fluid level is to the MAX indicator on the side of the reservoir. If necessary, add fluid to the proper level.
2009 | Dodge or Ram Truck | Dakota 2WD | V6-3.7L | Steering ¦Service and Repair, Procedures: Power Steering Fluid Level Checking | POWER STEERING FLUID LEVEL CHECKING WARNING: FLUID LEVEL SHOULD BE CHECKED WITH THE ENGINE OFF TO PREVENT PERSONAL INJURY FROM MOVING PARTS. CAUTION: MOPAR(R) ATF+4 is to be used in the power steering system. No other power steering or automatic transmission fluid is to be used in the system. Damage may result to the power steering pump and system if any other fluid is used, Do not overfill. The power steering fluid level can be viewed on the dipstick attached to the filler cap. There are two ranges listed on the dipstick, ADD line and FULL line. Before opening power steering system, wipe the reservoir filler cap free of dirt and debris. Remove the cap and check the fluid level on its dipstick. When the fluid is at normal ambient temperature, approximately 21°C to 27°C (70°F to 80°F), the fluid level should read between the minimum and maximum area of the cold range. When the fluid is hot, fluid level is allowed to read up to the highest end of the HOT range. Only add fluid when the vehicle is cold. Fluid may read low on the dipstick at extremely low temperatures. Use only Mopar(R) ATF+4 Do not overfill the power steering system.
2009 | Dodge or Ram Truck | Dakota 2WD | V6-3.7L | Automatic Transmission/Transaxle ¦Service and Repair, Procedures: 42RLE Automatic Transmission, Check Oil Level | FLUID LEVEL CHECK 1. Verify that the vehicle is parked on a level surface. 2. Remove the dipstick tube cap. WARNING: There is a risk of accident from vehicle starting off by itself when engine running. There is a risk of injury from contusions and burns if you insert your hands into the engine when it is started or when it is running. Secure vehicle to prevent it from moving off by itself. Wear properly fastened and close-fitting work clothes. Do not touch hot or rotating parts. 3. Actuate the service brake. Start engine and let it run at idle speed in selector lever position "P". 4. Shift through the transmission modes several times with the vehicle stationary and the engine idling 5. Warm up the transmission, wait at least 2 minutes and check the oil level with the engine running. Push the Oil Dipstick 9336A into transmission fill tube until the dipstick tip contacts the oil pan and pull out again, read off oil level, repeat if necessary. NOTE: The dipstick protrudes from the fill tube when installed. 6. Check transmission oil temperature using the appropriate scan tool. NOTE: The true transmission oil temperature can only be read by a scan tool in Reverse or any forward gear position. 7. The transmission Oil Dipstick 9336A has indicator marks every 10mm. Determine the height of the oil level on the dipstick and using the height, the transmission temperature, and the Transmission Fluid Graph, determine if the transmission oil level is correct. 8. Add or remove oil as necessary and recheck the oil level. 9. Once the oil level is correct, install the dipstick tube cap.
2009 | Dodge or Ram Truck | Dakota 2WD | V6-3.7L | Power Steering Fluid ¦Service and Repair, Procedures: Power Steering Fluid Level Checking | POWER STEERING FLUID LEVEL CHECKING WARNING: FLUID LEVEL SHOULD BE CHECKED WITH THE ENGINE OFF TO PREVENT PERSONAL INJURY FROM MOVING PARTS. CAUTION: MOPAR(R) ATF+4 is to be used in the power steering system. No other power steering or automatic transmission fluid is to be used in the system. Damage may result to the power steering pump and system if any other fluid is used, Do not overfill. The power steering fluid level can be viewed on the dipstick attached to the filler cap. There are two ranges listed on the dipstick, ADD line and FULL line. Before opening power steering system, wipe the reservoir filler cap free of dirt and debris. Remove the cap and check the fluid level on its dipstick. When the fluid is at normal ambient temperature, approximately 21°C to 27°C (70°F to 80°F), the fluid level should read between the minimum and maximum area of the cold range. When the fluid is hot, fluid level is allowed to read up to the highest end of the HOT range. Only add fluid when the vehicle is cold. Fluid may read low on the dipstick at extremely low temperatures. Use only Mopar(R) ATF+4 Do not overfill the power steering system.
2009 | Dodge or Ram Truck | Dakota 2WD | V6-3.7L | Fluid - A/T ¦Service and Repair, Procedures: 42RLE Automatic Transmission, Check Oil Level | FLUID LEVEL CHECK 1. Verify that the vehicle is parked on a level surface. 2. Remove the dipstick tube cap. WARNING: There is a risk of accident from vehicle starting off by itself when engine running. There is a risk of injury from contusions and burns if you insert your hands into the engine when it is started or when it is running. Secure vehicle to prevent it from moving off by itself. Wear properly fastened and close-fitting work clothes. Do not touch hot or rotating parts. 3. Actuate the service brake. Start engine and let it run at idle speed in selector lever position "P". 4. Shift through the transmission modes several times with the vehicle stationary and the engine idling 5. Warm up the transmission, wait at least 2 minutes and check the oil level with the engine running. Push the Oil Dipstick 9336A into transmission fill tube until the dipstick tip contacts the oil pan and pull out again, read off oil level, repeat if necessary. NOTE: The dipstick protrudes from the fill tube when installed. 6. Check transmission oil temperature using the appropriate scan tool. NOTE: The true transmission oil temperature can only be read by a scan tool in Reverse or any forward gear position. 7. The transmission Oil Dipstick 9336A has indicator marks every 10mm. Determine the height of the oil level on the dipstick and using the height, the transmission temperature, and the Transmission Fluid Graph, determine if the transmission oil level is correct. 8. Add or remove oil as necessary and recheck the oil level. 9. Once the oil level is correct, install the dipstick tube cap.
2009 | Dodge or Ram Truck | Dakota 2WD | V8-4.7L | Cooling System ¦Service and Repair, Procedures: Coolant Level Check | COOLANT LEVEL CHECK NOTE: Do not remove radiator cap for routine coolant level inspections. The coolant level can be checked at coolant recovery bottle (2). The coolant reserve/overflow system (5) provides a quick method for determining coolant level without removing radiator pressure cap. The coolant level should be between ADD and FULL marks. If the coolant level is at or below the ADD mark, fill the recovery bottle with a 50/50 mixture of antifreeze and water ONE QUART AT A TIME. Repeat this procedure until the coolant level is at the FULL mark.
2009 | Dodge or Ram Truck | Dakota 2WD | V8-4.7L | Brake Fluid ¦Service and Repair, Procedures: Brake Fluid Level Checking | BRAKE FLUID LEVEL Always clean the master cylinder reservoir (2) and cap before checking fluid level. If not cleaned, dirt could enter the fluid. The fluid fill level is indicated on the side of the master cylinder reservoir (2). The correct fluid level is to the MAX indicator on the side of the reservoir. If necessary, add fluid to the proper level.
2009 | Dodge or Ram Truck | Dakota 2WD | V8-4.7L | Steering ¦Service and Repair, Procedures: Power Steering Fluid Level Checking | POWER STEERING FLUID LEVEL CHECKING WARNING: FLUID LEVEL SHOULD BE CHECKED WITH THE ENGINE OFF TO PREVENT PERSONAL INJURY FROM MOVING PARTS. CAUTION: MOPAR(R) ATF+4 is to be used in the power steering system. No other power steering or automatic transmission fluid is to be used in the system. Damage may result to the power steering pump and system if any other fluid is used, Do not overfill. The power steering fluid level can be viewed on the dipstick attached to the filler cap. There are two ranges listed on the dipstick, ADD line and FULL line. Before opening power steering system, wipe the reservoir filler cap free of dirt and debris. Remove the cap and check the fluid level on its dipstick. When the fluid is at normal ambient temperature, approximately 21°C to 27°C (70°F to 80°F), the fluid level should read between the minimum and maximum area of the cold range. When the fluid is hot, fluid level is allowed to read up to the highest end of the HOT range. Only add fluid when the vehicle is cold. Fluid may read low on the dipstick at extremely low temperatures. Use only Mopar(R) ATF+4 Do not overfill the power steering system.
2009 | Dodge or Ram Truck | Dakota 2WD | V8-4.7L | Automatic Transmission/Transaxle ¦Service and Repair, Procedures: 45RFE/545RFE Automatic Transmission, Check Oil Level | FLUID LEVEL CHECK Low fluid level can cause a variety of conditions because it allows the pump to take in air along with the fluid. As in any hydraulic system, air bubbles make the fluid spongy, therefore, pressures will be low and build up slowly. Improper filling can also raise the fluid level too high. When the transmssion has too much fluid, the geartrain churns up foam and cause the same conditions which occur with a low fluid level. In either case, air bubbles can cause overheating and fluid oxidation, and varnishing. This can interfere with normal valve, clutch, and accumulator operation. Foaming can also result in fluid escaping from the transmission vent where it may be mistaken for a leak. The transmission has a dipstick to check oil level. It is located on the right side of the engine. Be sure to wipe all dirt from dipstick handle before removing. The torque converter fills in both the P (PARK) and N (NEUTRAL) positions. Place the selector lever in P (PARK) to be sure that the fluid level check is accurate. The engine should be running at idle speed for at least one minute, with the vehicle on level ground. At normal operating temperature (approximately 82° C. or 180° F), the fluid level is correct if it is in the HOT region (cross-hatched area) on the oil level indicator. The fluid level will be approximately at the upper COLD hole of the dipstick at 21° C (70° F) fluid temperature. NOTE: Engine and Transmission should be at normal operating temperature before performing this procedure. After the fluid has been checked, seat the dipstick fully to seal out water and dirt. 1. Start engine and apply parking brake. 2. Shift the transmission into DRIVE for approximately 2 seconds. 3. Shift the transmission into REVERSE for approximately 2 seconds. 4. Shift the transmission into PARK. 5. Hook up scan tool and select transmission. 6. Select sensors. 7. Read the transmission temperature value. 8. Compare the fluid temperature value with the chart. 9. Adjust transmission fluid level shown on the dipstick according to the Transmission Fluid Temperature Chart. NOTE: After adding any fluid to the transmission, wait a minimum of 2 minutes for the oil to fully drain from the fill tube into the transmission before rechecking the fluid level. 10. Check transmission for leaks.
2009 | Dodge or Ram Truck | Dakota 2WD | V8-4.7L | Power Steering Fluid ¦Service and Repair, Procedures: Power Steering Fluid Level Checking | POWER STEERING FLUID LEVEL CHECKING WARNING: FLUID LEVEL SHOULD BE CHECKED WITH THE ENGINE OFF TO PREVENT PERSONAL INJURY FROM MOVING PARTS. CAUTION: MOPAR(R) ATF+4 is to be used in the power steering system. No other power steering or automatic transmission fluid is to be used in the system. Damage may result to the power steering pump and system if any other fluid is used, Do not overfill. The power steering fluid level can be viewed on the dipstick attached to the filler cap. There are two ranges listed on the dipstick, ADD line and FULL line. Before opening power steering system, wipe the reservoir filler cap free of dirt and debris. Remove the cap and check the fluid level on its dipstick. When the fluid is at normal ambient temperature, approximately 21°C to 27°C (70°F to 80°F), the fluid level should read between the minimum and maximum area of the cold range. When the fluid is hot, fluid level is allowed to read up to the highest end of the HOT range. Only add fluid when the vehicle is cold. Fluid may read low on the dipstick at extremely low temperatures. Use only Mopar(R) ATF+4 Do not overfill the power steering system.
2009 | Dodge or Ram Truck | Dakota 2WD | V8-4.7L | Fluid - A/T ¦Service and Repair, Procedures: 45RFE/545RFE Automatic Transmission, Check Oil Level | FLUID LEVEL CHECK Low fluid level can cause a variety of conditions because it allows the pump to take in air along with the fluid. As in any hydraulic system, air bubbles make the fluid spongy, therefore, pressures will be low and build up slowly. Improper filling can also raise the fluid level too high. When the transmssion has too much fluid, the geartrain churns up foam and cause the same conditions which occur with a low fluid level. In either case, air bubbles can cause overheating and fluid oxidation, and varnishing. This can interfere with normal valve, clutch, and accumulator operation. Foaming can also result in fluid escaping from the transmission vent where it may be mistaken for a leak. The transmission has a dipstick to check oil level. It is located on the right side of the engine. Be sure to wipe all dirt from dipstick handle before removing. The torque converter fills in both the P (PARK) and N (NEUTRAL) positions. Place the selector lever in P (PARK) to be sure that the fluid level check is accurate. The engine should be running at idle speed for at least one minute, with the vehicle on level ground. At normal operating temperature (approximately 82° C. or 180° F), the fluid level is correct if it is in the HOT region (cross-hatched area) on the oil level indicator. The fluid level will be approximately at the upper COLD hole of the dipstick at 21° C (70° F) fluid temperature. NOTE: Engine and Transmission should be at normal operating temperature before performing this procedure. After the fluid has been checked, seat the dipstick fully to seal out water and dirt. 1. Start engine and apply parking brake. 2. Shift the transmission into DRIVE for approximately 2 seconds. 3. Shift the transmission into REVERSE for approximately 2 seconds. 4. Shift the transmission into PARK. 5. Hook up scan tool and select transmission. 6. Select sensors. 7. Read the transmission temperature value. 8. Compare the fluid temperature value with the chart. 9. Adjust transmission fluid level shown on the dipstick according to the Transmission Fluid Temperature Chart. NOTE: After adding any fluid to the transmission, wait a minimum of 2 minutes for the oil to fully drain from the fill tube into the transmission before rechecking the fluid level. 10. Check transmission for leaks.
2009 | Dodge or Ram Truck | Dakota 2WD | V8-4.7L Flex Fuel | Cooling System ¦Service and Repair, Procedures: Coolant Level Check | COOLANT LEVEL CHECK NOTE: Do not remove radiator cap for routine coolant level inspections. The coolant level can be checked at coolant recovery bottle (2). The coolant reserve/overflow system (5) provides a quick method for determining coolant level without removing radiator pressure cap. The coolant level should be between ADD and FULL marks. If the coolant level is at or below the ADD mark, fill the recovery bottle with a 50/50 mixture of antifreeze and water ONE QUART AT A TIME. Repeat this procedure until the coolant level is at the FULL mark.
2009 | Dodge or Ram Truck | Dakota 2WD | V8-4.7L Flex Fuel | Brake Fluid ¦Service and Repair, Procedures: Brake Fluid Level Checking | BRAKE FLUID LEVEL Always clean the master cylinder reservoir (2) and cap before checking fluid level. If not cleaned, dirt could enter the fluid. The fluid fill level is indicated on the side of the master cylinder reservoir (2). The correct fluid level is to the MAX indicator on the side of the reservoir. If necessary, add fluid to the proper level.
2009 | Dodge or Ram Truck | Dakota 2WD | V8-4.7L Flex Fuel | Steering ¦Service and Repair, Procedures: Power Steering Fluid Level Checking | POWER STEERING FLUID LEVEL CHECKING WARNING: FLUID LEVEL SHOULD BE CHECKED WITH THE ENGINE OFF TO PREVENT PERSONAL INJURY FROM MOVING PARTS. CAUTION: MOPAR(R) ATF+4 is to be used in the power steering system. No other power steering or automatic transmission fluid is to be used in the system. Damage may result to the power steering pump and system if any other fluid is used, Do not overfill. The power steering fluid level can be viewed on the dipstick attached to the filler cap. There are two ranges listed on the dipstick, ADD line and FULL line. Before opening power steering system, wipe the reservoir filler cap free of dirt and debris. Remove the cap and check the fluid level on its dipstick. When the fluid is at normal ambient temperature, approximately 21°C to 27°C (70°F to 80°F), the fluid level should read between the minimum and maximum area of the cold range. When the fluid is hot, fluid level is allowed to read up to the highest end of the HOT range. Only add fluid when the vehicle is cold. Fluid may read low on the dipstick at extremely low temperatures. Use only Mopar(R) ATF+4 Do not overfill the power steering system.
2009 | Dodge or Ram Truck | Dakota 2WD | V8-4.7L Flex Fuel | Automatic Transmission/Transaxle ¦Service and Repair, Procedures: 45RFE/545RFE Automatic Transmission, Check Oil Level | FLUID LEVEL CHECK Low fluid level can cause a variety of conditions because it allows the pump to take in air along with the fluid. As in any hydraulic system, air bubbles make the fluid spongy, therefore, pressures will be low and build up slowly. Improper filling can also raise the fluid level too high. When the transmssion has too much fluid, the geartrain churns up foam and cause the same conditions which occur with a low fluid level. In either case, air bubbles can cause overheating and fluid oxidation, and varnishing. This can interfere with normal valve, clutch, and accumulator operation. Foaming can also result in fluid escaping from the transmission vent where it may be mistaken for a leak. The transmission has a dipstick to check oil level. It is located on the right side of the engine. Be sure to wipe all dirt from dipstick handle before removing. The torque converter fills in both the P (PARK) and N (NEUTRAL) positions. Place the selector lever in P (PARK) to be sure that the fluid level check is accurate. The engine should be running at idle speed for at least one minute, with the vehicle on level ground. At normal operating temperature (approximately 82° C. or 180° F), the fluid level is correct if it is in the HOT region (cross-hatched area) on the oil level indicator. The fluid level will be approximately at the upper COLD hole of the dipstick at 21° C (70° F) fluid temperature. NOTE: Engine and Transmission should be at normal operating temperature before performing this procedure. After the fluid has been checked, seat the dipstick fully to seal out water and dirt. 1. Start engine and apply parking brake. 2. Shift the transmission into DRIVE for approximately 2 seconds. 3. Shift the transmission into REVERSE for approximately 2 seconds. 4. Shift the transmission into PARK. 5. Hook up scan tool and select transmission. 6. Select sensors. 7. Read the transmission temperature value. 8. Compare the fluid temperature value with the chart. 9. Adjust transmission fluid level shown on the dipstick according to the Transmission Fluid Temperature Chart. NOTE: After adding any fluid to the transmission, wait a minimum of 2 minutes for the oil to fully drain from the fill tube into the transmission before rechecking the fluid level. 10. Check transmission for leaks.
2009 | Dodge or Ram Truck | Dakota 2WD | V8-4.7L Flex Fuel | Power Steering Fluid ¦Service and Repair, Procedures: Power Steering Fluid Level Checking | POWER STEERING FLUID LEVEL CHECKING WARNING: FLUID LEVEL SHOULD BE CHECKED WITH THE ENGINE OFF TO PREVENT PERSONAL INJURY FROM MOVING PARTS. CAUTION: MOPAR(R) ATF+4 is to be used in the power steering system. No other power steering or automatic transmission fluid is to be used in the system. Damage may result to the power steering pump and system if any other fluid is used, Do not overfill. The power steering fluid level can be viewed on the dipstick attached to the filler cap. There are two ranges listed on the dipstick, ADD line and FULL line. Before opening power steering system, wipe the reservoir filler cap free of dirt and debris. Remove the cap and check the fluid level on its dipstick. When the fluid is at normal ambient temperature, approximately 21°C to 27°C (70°F to 80°F), the fluid level should read between the minimum and maximum area of the cold range. When the fluid is hot, fluid level is allowed to read up to the highest end of the HOT range. Only add fluid when the vehicle is cold. Fluid may read low on the dipstick at extremely low temperatures. Use only Mopar(R) ATF+4 Do not overfill the power steering system.
2009 | Dodge or Ram Truck | Dakota 2WD | V8-4.7L Flex Fuel | Fluid - A/T ¦Service and Repair, Procedures: 45RFE/545RFE Automatic Transmission, Check Oil Level | FLUID LEVEL CHECK Low fluid level can cause a variety of conditions because it allows the pump to take in air along with the fluid. As in any hydraulic system, air bubbles make the fluid spongy, therefore, pressures will be low and build up slowly. Improper filling can also raise the fluid level too high. When the transmssion has too much fluid, the geartrain churns up foam and cause the same conditions which occur with a low fluid level. In either case, air bubbles can cause overheating and fluid oxidation, and varnishing. This can interfere with normal valve, clutch, and accumulator operation. Foaming can also result in fluid escaping from the transmission vent where it may be mistaken for a leak. The transmission has a dipstick to check oil level. It is located on the right side of the engine. Be sure to wipe all dirt from dipstick handle before removing. The torque converter fills in both the P (PARK) and N (NEUTRAL) positions. Place the selector lever in P (PARK) to be sure that the fluid level check is accurate. The engine should be running at idle speed for at least one minute, with the vehicle on level ground. At normal operating temperature (approximately 82° C. or 180° F), the fluid level is correct if it is in the HOT region (cross-hatched area) on the oil level indicator. The fluid level will be approximately at the upper COLD hole of the dipstick at 21° C (70° F) fluid temperature. NOTE: Engine and Transmission should be at normal operating temperature before performing this procedure. After the fluid has been checked, seat the dipstick fully to seal out water and dirt. 1. Start engine and apply parking brake. 2. Shift the transmission into DRIVE for approximately 2 seconds. 3. Shift the transmission into REVERSE for approximately 2 seconds. 4. Shift the transmission into PARK. 5. Hook up scan tool and select transmission. 6. Select sensors. 7. Read the transmission temperature value. 8. Compare the fluid temperature value with the chart. 9. Adjust transmission fluid level shown on the dipstick according to the Transmission Fluid Temperature Chart. NOTE: After adding any fluid to the transmission, wait a minimum of 2 minutes for the oil to fully drain from the fill tube into the transmission before rechecking the fluid level. 10. Check transmission for leaks.
2009 | Dodge or Ram Truck | Dakota 4WD | V6-3.7L | Cooling System ¦Service and Repair, Procedures: Coolant Level Check | COOLANT LEVEL CHECK NOTE: Do not remove radiator cap for routine coolant level inspections. The coolant level can be checked at coolant recovery bottle (2). The coolant reserve/overflow system (5) provides a quick method for determining coolant level without removing radiator pressure cap. The coolant level should be between ADD and FULL marks. If the coolant level is at or below the ADD mark, fill the recovery bottle with a 50/50 mixture of antifreeze and water ONE QUART AT A TIME. Repeat this procedure until the coolant level is at the FULL mark.
2009 | Dodge or Ram Truck | Dakota 4WD | V6-3.7L | Brake Fluid ¦Service and Repair, Procedures: Brake Fluid Level Checking | BRAKE FLUID LEVEL Always clean the master cylinder reservoir (2) and cap before checking fluid level. If not cleaned, dirt could enter the fluid. The fluid fill level is indicated on the side of the master cylinder reservoir (2). The correct fluid level is to the MAX indicator on the side of the reservoir. If necessary, add fluid to the proper level.
2009 | Dodge or Ram Truck | Dakota 4WD | V6-3.7L | Steering ¦Service and Repair, Procedures: Power Steering Fluid Level Checking | POWER STEERING FLUID LEVEL CHECKING WARNING: FLUID LEVEL SHOULD BE CHECKED WITH THE ENGINE OFF TO PREVENT PERSONAL INJURY FROM MOVING PARTS. CAUTION: MOPAR(R) ATF+4 is to be used in the power steering system. No other power steering or automatic transmission fluid is to be used in the system. Damage may result to the power steering pump and system if any other fluid is used, Do not overfill. The power steering fluid level can be viewed on the dipstick attached to the filler cap. There are two ranges listed on the dipstick, ADD line and FULL line. Before opening power steering system, wipe the reservoir filler cap free of dirt and debris. Remove the cap and check the fluid level on its dipstick. When the fluid is at normal ambient temperature, approximately 21°C to 27°C (70°F to 80°F), the fluid level should read between the minimum and maximum area of the cold range. When the fluid is hot, fluid level is allowed to read up to the highest end of the HOT range. Only add fluid when the vehicle is cold. Fluid may read low on the dipstick at extremely low temperatures. Use only Mopar(R) ATF+4 Do not overfill the power steering system.
2009 | Dodge or Ram Truck | Dakota 4WD | V6-3.7L | Automatic Transmission/Transaxle ¦Service and Repair, Procedures: 42RLE Automatic Transmission, Check Oil Level | FLUID LEVEL CHECK 1. Verify that the vehicle is parked on a level surface. 2. Remove the dipstick tube cap. WARNING: There is a risk of accident from vehicle starting off by itself when engine running. There is a risk of injury from contusions and burns if you insert your hands into the engine when it is started or when it is running. Secure vehicle to prevent it from moving off by itself. Wear properly fastened and close-fitting work clothes. Do not touch hot or rotating parts. 3. Actuate the service brake. Start engine and let it run at idle speed in selector lever position "P". 4. Shift through the transmission modes several times with the vehicle stationary and the engine idling 5. Warm up the transmission, wait at least 2 minutes and check the oil level with the engine running. Push the Oil Dipstick 9336A into transmission fill tube until the dipstick tip contacts the oil pan and pull out again, read off oil level, repeat if necessary. NOTE: The dipstick protrudes from the fill tube when installed. 6. Check transmission oil temperature using the appropriate scan tool. NOTE: The true transmission oil temperature can only be read by a scan tool in Reverse or any forward gear position. 7. The transmission Oil Dipstick 9336A has indicator marks every 10mm. Determine the height of the oil level on the dipstick and using the height, the transmission temperature, and the Transmission Fluid Graph, determine if the transmission oil level is correct. 8. Add or remove oil as necessary and recheck the oil level. 9. Once the oil level is correct, install the dipstick tube cap.
2009 | Dodge or Ram Truck | Dakota 4WD | V6-3.7L | Power Steering Fluid ¦Service and Repair, Procedures: Power Steering Fluid Level Checking | POWER STEERING FLUID LEVEL CHECKING WARNING: FLUID LEVEL SHOULD BE CHECKED WITH THE ENGINE OFF TO PREVENT PERSONAL INJURY FROM MOVING PARTS. CAUTION: MOPAR(R) ATF+4 is to be used in the power steering system. No other power steering or automatic transmission fluid is to be used in the system. Damage may result to the power steering pump and system if any other fluid is used, Do not overfill. The power steering fluid level can be viewed on the dipstick attached to the filler cap. There are two ranges listed on the dipstick, ADD line and FULL line. Before opening power steering system, wipe the reservoir filler cap free of dirt and debris. Remove the cap and check the fluid level on its dipstick. When the fluid is at normal ambient temperature, approximately 21°C to 27°C (70°F to 80°F), the fluid level should read between the minimum and maximum area of the cold range. When the fluid is hot, fluid level is allowed to read up to the highest end of the HOT range. Only add fluid when the vehicle is cold. Fluid may read low on the dipstick at extremely low temperatures. Use only Mopar(R) ATF+4 Do not overfill the power steering system.
2009 | Dodge or Ram Truck | Dakota 4WD | V6-3.7L | Fluid - A/T ¦Service and Repair, Procedures: 42RLE Automatic Transmission, Check Oil Level | FLUID LEVEL CHECK 1. Verify that the vehicle is parked on a level surface. 2. Remove the dipstick tube cap. WARNING: There is a risk of accident from vehicle starting off by itself when engine running. There is a risk of injury from contusions and burns if you insert your hands into the engine when it is started or when it is running. Secure vehicle to prevent it from moving off by itself. Wear properly fastened and close-fitting work clothes. Do not touch hot or rotating parts. 3. Actuate the service brake. Start engine and let it run at idle speed in selector lever position "P". 4. Shift through the transmission modes several times with the vehicle stationary and the engine idling 5. Warm up the transmission, wait at least 2 minutes and check the oil level with the engine running. Push the Oil Dipstick 9336A into transmission fill tube until the dipstick tip contacts the oil pan and pull out again, read off oil level, repeat if necessary. NOTE: The dipstick protrudes from the fill tube when installed. 6. Check transmission oil temperature using the appropriate scan tool. NOTE: The true transmission oil temperature can only be read by a scan tool in Reverse or any forward gear position. 7. The transmission Oil Dipstick 9336A has indicator marks every 10mm. Determine the height of the oil level on the dipstick and using the height, the transmission temperature, and the Transmission Fluid Graph, determine if the transmission oil level is correct. 8. Add or remove oil as necessary and recheck the oil level. 9. Once the oil level is correct, install the dipstick tube cap.
2009 | Dodge or Ram Truck | Dakota 4WD | V8-4.7L | Cooling System ¦Service and Repair, Procedures: Coolant Level Check | COOLANT LEVEL CHECK NOTE: Do not remove radiator cap for routine coolant level inspections. The coolant level can be checked at coolant recovery bottle (2). The coolant reserve/overflow system (5) provides a quick method for determining coolant level without removing radiator pressure cap. The coolant level should be between ADD and FULL marks. If the coolant level is at or below the ADD mark, fill the recovery bottle with a 50/50 mixture of antifreeze and water ONE QUART AT A TIME. Repeat this procedure until the coolant level is at the FULL mark.
2009 | Dodge or Ram Truck | Dakota 4WD | V8-4.7L | Brake Fluid ¦Service and Repair, Procedures: Brake Fluid Level Checking | BRAKE FLUID LEVEL Always clean the master cylinder reservoir (2) and cap before checking fluid level. If not cleaned, dirt could enter the fluid. The fluid fill level is indicated on the side of the master cylinder reservoir (2). The correct fluid level is to the MAX indicator on the side of the reservoir. If necessary, add fluid to the proper level.
2009 | Dodge or Ram Truck | Dakota 4WD | V8-4.7L | Steering ¦Service and Repair, Procedures: Power Steering Fluid Level Checking | POWER STEERING FLUID LEVEL CHECKING WARNING: FLUID LEVEL SHOULD BE CHECKED WITH THE ENGINE OFF TO PREVENT PERSONAL INJURY FROM MOVING PARTS. CAUTION: MOPAR(R) ATF+4 is to be used in the power steering system. No other power steering or automatic transmission fluid is to be used in the system. Damage may result to the power steering pump and system if any other fluid is used, Do not overfill. The power steering fluid level can be viewed on the dipstick attached to the filler cap. There are two ranges listed on the dipstick, ADD line and FULL line. Before opening power steering system, wipe the reservoir filler cap free of dirt and debris. Remove the cap and check the fluid level on its dipstick. When the fluid is at normal ambient temperature, approximately 21°C to 27°C (70°F to 80°F), the fluid level should read between the minimum and maximum area of the cold range. When the fluid is hot, fluid level is allowed to read up to the highest end of the HOT range. Only add fluid when the vehicle is cold. Fluid may read low on the dipstick at extremely low temperatures. Use only Mopar(R) ATF+4 Do not overfill the power steering system.
2009 | Dodge or Ram Truck | Dakota 4WD | V8-4.7L | Automatic Transmission/Transaxle ¦Service and Repair, Procedures: 45RFE/545RFE Automatic Transmission, Check Oil Level | FLUID LEVEL CHECK Low fluid level can cause a variety of conditions because it allows the pump to take in air along with the fluid. As in any hydraulic system, air bubbles make the fluid spongy, therefore, pressures will be low and build up slowly. Improper filling can also raise the fluid level too high. When the transmssion has too much fluid, the geartrain churns up foam and cause the same conditions which occur with a low fluid level. In either case, air bubbles can cause overheating and fluid oxidation, and varnishing. This can interfere with normal valve, clutch, and accumulator operation. Foaming can also result in fluid escaping from the transmission vent where it may be mistaken for a leak. The transmission has a dipstick to check oil level. It is located on the right side of the engine. Be sure to wipe all dirt from dipstick handle before removing. The torque converter fills in both the P (PARK) and N (NEUTRAL) positions. Place the selector lever in P (PARK) to be sure that the fluid level check is accurate. The engine should be running at idle speed for at least one minute, with the vehicle on level ground. At normal operating temperature (approximately 82° C. or 180° F), the fluid level is correct if it is in the HOT region (cross-hatched area) on the oil level indicator. The fluid level will be approximately at the upper COLD hole of the dipstick at 21° C (70° F) fluid temperature. NOTE: Engine and Transmission should be at normal operating temperature before performing this procedure. After the fluid has been checked, seat the dipstick fully to seal out water and dirt. 1. Start engine and apply parking brake. 2. Shift the transmission into DRIVE for approximately 2 seconds. 3. Shift the transmission into REVERSE for approximately 2 seconds. 4. Shift the transmission into PARK. 5. Hook up scan tool and select transmission. 6. Select sensors. 7. Read the transmission temperature value. 8. Compare the fluid temperature value with the chart. 9. Adjust transmission fluid level shown on the dipstick according to the Transmission Fluid Temperature Chart. NOTE: After adding any fluid to the transmission, wait a minimum of 2 minutes for the oil to fully drain from the fill tube into the transmission before rechecking the fluid level. 10. Check transmission for leaks.
2009 | Dodge or Ram Truck | Dakota 4WD | V8-4.7L | Power Steering Fluid ¦Service and Repair, Procedures: Power Steering Fluid Level Checking | POWER STEERING FLUID LEVEL CHECKING WARNING: FLUID LEVEL SHOULD BE CHECKED WITH THE ENGINE OFF TO PREVENT PERSONAL INJURY FROM MOVING PARTS. CAUTION: MOPAR(R) ATF+4 is to be used in the power steering system. No other power steering or automatic transmission fluid is to be used in the system. Damage may result to the power steering pump and system if any other fluid is used, Do not overfill. The power steering fluid level can be viewed on the dipstick attached to the filler cap. There are two ranges listed on the dipstick, ADD line and FULL line. Before opening power steering system, wipe the reservoir filler cap free of dirt and debris. Remove the cap and check the fluid level on its dipstick. When the fluid is at normal ambient temperature, approximately 21°C to 27°C (70°F to 80°F), the fluid level should read between the minimum and maximum area of the cold range. When the fluid is hot, fluid level is allowed to read up to the highest end of the HOT range. Only add fluid when the vehicle is cold. Fluid may read low on the dipstick at extremely low temperatures. Use only Mopar(R) ATF+4 Do not overfill the power steering system.
2009 | Dodge or Ram Truck | Dakota 4WD | V8-4.7L | Fluid - A/T ¦Service and Repair, Procedures: 45RFE/545RFE Automatic Transmission, Check Oil Level | FLUID LEVEL CHECK Low fluid level can cause a variety of conditions because it allows the pump to take in air along with the fluid. As in any hydraulic system, air bubbles make the fluid spongy, therefore, pressures will be low and build up slowly. Improper filling can also raise the fluid level too high. When the transmssion has too much fluid, the geartrain churns up foam and cause the same conditions which occur with a low fluid level. In either case, air bubbles can cause overheating and fluid oxidation, and varnishing. This can interfere with normal valve, clutch, and accumulator operation. Foaming can also result in fluid escaping from the transmission vent where it may be mistaken for a leak. The transmission has a dipstick to check oil level. It is located on the right side of the engine. Be sure to wipe all dirt from dipstick handle before removing. The torque converter fills in both the P (PARK) and N (NEUTRAL) positions. Place the selector lever in P (PARK) to be sure that the fluid level check is accurate. The engine should be running at idle speed for at least one minute, with the vehicle on level ground. At normal operating temperature (approximately 82° C. or 180° F), the fluid level is correct if it is in the HOT region (cross-hatched area) on the oil level indicator. The fluid level will be approximately at the upper COLD hole of the dipstick at 21° C (70° F) fluid temperature. NOTE: Engine and Transmission should be at normal operating temperature before performing this procedure. After the fluid has been checked, seat the dipstick fully to seal out water and dirt. 1. Start engine and apply parking brake. 2. Shift the transmission into DRIVE for approximately 2 seconds. 3. Shift the transmission into REVERSE for approximately 2 seconds. 4. Shift the transmission into PARK. 5. Hook up scan tool and select transmission. 6. Select sensors. 7. Read the transmission temperature value. 8. Compare the fluid temperature value with the chart. 9. Adjust transmission fluid level shown on the dipstick according to the Transmission Fluid Temperature Chart. NOTE: After adding any fluid to the transmission, wait a minimum of 2 minutes for the oil to fully drain from the fill tube into the transmission before rechecking the fluid level. 10. Check transmission for leaks.
2009 | Dodge or Ram Truck | Dakota 4WD | V8-4.7L Flex Fuel | Cooling System ¦Service and Repair, Procedures: Coolant Level Check | COOLANT LEVEL CHECK NOTE: Do not remove radiator cap for routine coolant level inspections. The coolant level can be checked at coolant recovery bottle (2). The coolant reserve/overflow system (5) provides a quick method for determining coolant level without removing radiator pressure cap. The coolant level should be between ADD and FULL marks. If the coolant level is at or below the ADD mark, fill the recovery bottle with a 50/50 mixture of antifreeze and water ONE QUART AT A TIME. Repeat this procedure until the coolant level is at the FULL mark.
2009 | Dodge or Ram Truck | Dakota 4WD | V8-4.7L Flex Fuel | Brake Fluid ¦Service and Repair, Procedures: Brake Fluid Level Checking | BRAKE FLUID LEVEL Always clean the master cylinder reservoir (2) and cap before checking fluid level. If not cleaned, dirt could enter the fluid. The fluid fill level is indicated on the side of the master cylinder reservoir (2). The correct fluid level is to the MAX indicator on the side of the reservoir. If necessary, add fluid to the proper level.
2009 | Dodge or Ram Truck | Dakota 4WD | V8-4.7L Flex Fuel | Steering ¦Service and Repair, Procedures: Power Steering Fluid Level Checking | POWER STEERING FLUID LEVEL CHECKING WARNING: FLUID LEVEL SHOULD BE CHECKED WITH THE ENGINE OFF TO PREVENT PERSONAL INJURY FROM MOVING PARTS. CAUTION: MOPAR(R) ATF+4 is to be used in the power steering system. No other power steering or automatic transmission fluid is to be used in the system. Damage may result to the power steering pump and system if any other fluid is used, Do not overfill. The power steering fluid level can be viewed on the dipstick attached to the filler cap. There are two ranges listed on the dipstick, ADD line and FULL line. Before opening power steering system, wipe the reservoir filler cap free of dirt and debris. Remove the cap and check the fluid level on its dipstick. When the fluid is at normal ambient temperature, approximately 21°C to 27°C (70°F to 80°F), the fluid level should read between the minimum and maximum area of the cold range. When the fluid is hot, fluid level is allowed to read up to the highest end of the HOT range. Only add fluid when the vehicle is cold. Fluid may read low on the dipstick at extremely low temperatures. Use only Mopar(R) ATF+4 Do not overfill the power steering system.
2009 | Dodge or Ram Truck | Dakota 4WD | V8-4.7L Flex Fuel | Automatic Transmission/Transaxle ¦Service and Repair, Procedures: 45RFE/545RFE Automatic Transmission, Check Oil Level | FLUID LEVEL CHECK Low fluid level can cause a variety of conditions because it allows the pump to take in air along with the fluid. As in any hydraulic system, air bubbles make the fluid spongy, therefore, pressures will be low and build up slowly. Improper filling can also raise the fluid level too high. When the transmssion has too much fluid, the geartrain churns up foam and cause the same conditions which occur with a low fluid level. In either case, air bubbles can cause overheating and fluid oxidation, and varnishing. This can interfere with normal valve, clutch, and accumulator operation. Foaming can also result in fluid escaping from the transmission vent where it may be mistaken for a leak. The transmission has a dipstick to check oil level. It is located on the right side of the engine. Be sure to wipe all dirt from dipstick handle before removing. The torque converter fills in both the P (PARK) and N (NEUTRAL) positions. Place the selector lever in P (PARK) to be sure that the fluid level check is accurate. The engine should be running at idle speed for at least one minute, with the vehicle on level ground. At normal operating temperature (approximately 82° C. or 180° F), the fluid level is correct if it is in the HOT region (cross-hatched area) on the oil level indicator. The fluid level will be approximately at the upper COLD hole of the dipstick at 21° C (70° F) fluid temperature. NOTE: Engine and Transmission should be at normal operating temperature before performing this procedure. After the fluid has been checked, seat the dipstick fully to seal out water and dirt. 1. Start engine and apply parking brake. 2. Shift the transmission into DRIVE for approximately 2 seconds. 3. Shift the transmission into REVERSE for approximately 2 seconds. 4. Shift the transmission into PARK. 5. Hook up scan tool and select transmission. 6. Select sensors. 7. Read the transmission temperature value. 8. Compare the fluid temperature value with the chart. 9. Adjust transmission fluid level shown on the dipstick according to the Transmission Fluid Temperature Chart. NOTE: After adding any fluid to the transmission, wait a minimum of 2 minutes for the oil to fully drain from the fill tube into the transmission before rechecking the fluid level. 10. Check transmission for leaks.
2009 | Dodge or Ram Truck | Dakota 4WD | V8-4.7L Flex Fuel | Power Steering Fluid ¦Service and Repair, Procedures: Power Steering Fluid Level Checking | POWER STEERING FLUID LEVEL CHECKING WARNING: FLUID LEVEL SHOULD BE CHECKED WITH THE ENGINE OFF TO PREVENT PERSONAL INJURY FROM MOVING PARTS. CAUTION: MOPAR(R) ATF+4 is to be used in the power steering system. No other power steering or automatic transmission fluid is to be used in the system. Damage may result to the power steering pump and system if any other fluid is used, Do not overfill. The power steering fluid level can be viewed on the dipstick attached to the filler cap. There are two ranges listed on the dipstick, ADD line and FULL line. Before opening power steering system, wipe the reservoir filler cap free of dirt and debris. Remove the cap and check the fluid level on its dipstick. When the fluid is at normal ambient temperature, approximately 21°C to 27°C (70°F to 80°F), the fluid level should read between the minimum and maximum area of the cold range. When the fluid is hot, fluid level is allowed to read up to the highest end of the HOT range. Only add fluid when the vehicle is cold. Fluid may read low on the dipstick at extremely low temperatures. Use only Mopar(R) ATF+4 Do not overfill the power steering system.
2009 | Dodge or Ram Truck | Dakota 4WD | V8-4.7L Flex Fuel | Fluid - A/T ¦Service and Repair, Procedures: 45RFE/545RFE Automatic Transmission, Check Oil Level | FLUID LEVEL CHECK Low fluid level can cause a variety of conditions because it allows the pump to take in air along with the fluid. As in any hydraulic system, air bubbles make the fluid spongy, therefore, pressures will be low and build up slowly. Improper filling can also raise the fluid level too high. When the transmssion has too much fluid, the geartrain churns up foam and cause the same conditions which occur with a low fluid level. In either case, air bubbles can cause overheating and fluid oxidation, and varnishing. This can interfere with normal valve, clutch, and accumulator operation. Foaming can also result in fluid escaping from the transmission vent where it may be mistaken for a leak. The transmission has a dipstick to check oil level. It is located on the right side of the engine. Be sure to wipe all dirt from dipstick handle before removing. The torque converter fills in both the P (PARK) and N (NEUTRAL) positions. Place the selector lever in P (PARK) to be sure that the fluid level check is accurate. The engine should be running at idle speed for at least one minute, with the vehicle on level ground. At normal operating temperature (approximately 82° C. or 180° F), the fluid level is correct if it is in the HOT region (cross-hatched area) on the oil level indicator. The fluid level will be approximately at the upper COLD hole of the dipstick at 21° C (70° F) fluid temperature. NOTE: Engine and Transmission should be at normal operating temperature before performing this procedure. After the fluid has been checked, seat the dipstick fully to seal out water and dirt. 1. Start engine and apply parking brake. 2. Shift the transmission into DRIVE for approximately 2 seconds. 3. Shift the transmission into REVERSE for approximately 2 seconds. 4. Shift the transmission into PARK. 5. Hook up scan tool and select transmission. 6. Select sensors. 7. Read the transmission temperature value. 8. Compare the fluid temperature value with the chart. 9. Adjust transmission fluid level shown on the dipstick according to the Transmission Fluid Temperature Chart. NOTE: After adding any fluid to the transmission, wait a minimum of 2 minutes for the oil to fully drain from the fill tube into the transmission before rechecking the fluid level. 10. Check transmission for leaks.
2009 | Dodge or Ram Truck | Durango 2WD | V6-3.7L | Cooling System ¦Service and Repair, Procedures: Coolant Level Check | COOLANT LEVEL CHECK NOTE: Do not remove radiator cap for routine coolant level inspections. The coolant level can be checked at coolant recovery bottle (3). The coolant recovery container (3) provides a quick method for determining coolant level without removing the radiator pressure cap. With the engine not running, open the coolant recovery container cap and remove the coolant level indicator dipstick (1) to observe coolant level in the coolant recovery container (3). The coolant level should be between ADD and FULL marks. If the coolant level is at or below the ADD mark, fill the recovery container with coolant
2009 | Dodge or Ram Truck | Durango 2WD | V6-3.7L | Fuel Tank ¦Service and Repair, Procedures: Draining Fuel Tank | DRAINING FUEL TANK Conventional Procedure WARNING: The fuel system may be under constant fuel pressure even with the engine off. This pressure must be released before servicing the fuel tank. Due to a one-way check valve installed into the fuel fill fitting at the tank, the tank cannot be drained at the fuel fill cap. 1. Perform the fuel system pressure release procedure See: Fuel Pressure Release > Procedures > Fuel System Pressure Release Procedure NOTE: Tool number 6539 is used on 5/16" fuel lines while tool number 6631 is used on 3/8" fuel lines. 2. Attach one end of the special test hose 6631 or 6539 at the fuel line quick-connect fitting (1). 3. Attach the opposite end of the special test hose 6631 or 6539 to the Fuel Chief Gas Caddy 320-FC-P30-A or an OSHA approved gas caddy. 4. Using a diagnostic scan tool, activate the fuel pump until the fuel tank has been evacuated. Alternative Procedure NOTE: If the electric fuel pump is not operating, the fuel tank must be removed and drained through the fuel pump module opening of the fuel tank. 1. Perform the Fuel System Pressure Release procedure See: Fuel Pressure Release > Procedures > Fuel System Pressure Release Procedure 2. Disconnect and isolate the negative battery cable (1). 3. Raise and support the vehicle. 4. Remove the fuel tank See: Fuel Tank > Removal and Replacement > Fuel Tank - Removal 5. Remove the fuel pump module (1) See: Fuel Gauge Sender > Removal and Replacement > Fuel Pump Module - Removal 6. Position a 3/8" hose into the fuel pump module opening of the fuel tank. 7. Attach the opposite end of this hose to the Fuel Chief Gas Caddy 320-FC-P30-A or an OSHA approved gas caddy. 8. Using the gas caddy, evacuate the fuel tank.
2009 | Dodge or Ram Truck | Durango 2WD | V6-3.7L | Brake Fluid ¦Service and Repair, Procedures: Brake Fluid Level Checking | BRAKE FLUID LEVEL Always clean the master cylinder reservoir (1) and cap (2) before checking fluid level. If not cleaned, dirt could enter the fluid. The fluid fill level is indicated on the side of the master cylinder reservoir (1). The correct fluid level is to the MAX indicator on the side of the reservoir. If necessary, add fluid to the proper level.
2009 | Dodge or Ram Truck | Durango 2WD | V6-3.7L | Automatic Transmission/Transaxle ¦Service and Repair, Procedures: 42RLE Automatic Transmission, Check Oil Level | FLUID LEVEL CHECK 1. Verify that the vehicle is parked on a level surface. 2. Remove the dipstick tube cap. WARNING: There is a risk of accident from vehicle starting off by itself when engine running. There is a risk of injury from contusions and burns if you insert your hands into the engine when it is started or when it is running. Secure vehicle to prevent it from moving off by itself. Wear properly fastened and close-fitting work clothes. Do not touch hot or rotating parts. 3. Actuate the service brake. Start engine and let it run at idle speed in selector lever position "P". 4. Shift through the transmission modes several times with the vehicle stationary and the engine idling 5. Warm up the transmission, wait at least 2 minutes and check the oil level with the engine running. Push the Oil Dipstick 9336A into transmission fill tube until the dipstick tip contacts the oil pan and pull out again, read off oil level, repeat if necessary. NOTE: The dipstick protrudes from the fill tube when installed. 6. Check transmission oil temperature using the appropriate scan tool. NOTE: The true transmission oil temperature can only be read by a scan tool in Reverse or any forward gear position. 7. The transmission Oil Dipstick 9336A has indicator marks every 10mm. Determine the height of the oil level on the dipstick and using the height, the transmission temperature, and the Transmission Fluid Graph, determine if the transmission oil level is correct. 8. Add or remove oil as necessary and recheck the oil level. 9. Once the oil level is correct, install the dipstick tube cap.
2009 | Dodge or Ram Truck | Durango 2WD | V6-3.7L | Fluid - A/T ¦Service and Repair, Procedures: 42RLE Automatic Transmission, Check Oil Level | FLUID LEVEL CHECK 1. Verify that the vehicle is parked on a level surface. 2. Remove the dipstick tube cap. WARNING: There is a risk of accident from vehicle starting off by itself when engine running. There is a risk of injury from contusions and burns if you insert your hands into the engine when it is started or when it is running. Secure vehicle to prevent it from moving off by itself. Wear properly fastened and close-fitting work clothes. Do not touch hot or rotating parts. 3. Actuate the service brake. Start engine and let it run at idle speed in selector lever position "P". 4. Shift through the transmission modes several times with the vehicle stationary and the engine idling 5. Warm up the transmission, wait at least 2 minutes and check the oil level with the engine running. Push the Oil Dipstick 9336A into transmission fill tube until the dipstick tip contacts the oil pan and pull out again, read off oil level, repeat if necessary. NOTE: The dipstick protrudes from the fill tube when installed. 6. Check transmission oil temperature using the appropriate scan tool. NOTE: The true transmission oil temperature can only be read by a scan tool in Reverse or any forward gear position. 7. The transmission Oil Dipstick 9336A has indicator marks every 10mm. Determine the height of the oil level on the dipstick and using the height, the transmission temperature, and the Transmission Fluid Graph, determine if the transmission oil level is correct. 8. Add or remove oil as necessary and recheck the oil level. 9. Once the oil level is correct, install the dipstick tube cap.
2009 | Dodge or Ram Truck | Durango 2WD | V6-3.7L | Steering ¦Service and Repair, Procedures: Power Steering Fluid Level Checking - Remote Reservoir | POWER STEERING FLUID LEVEL CHECKING - REMOTE RESERVOIR WARNING: FLUID LEVEL SHOULD BE CHECKED WITH THE ENGINE OFF TO PREVENT PERSONAL INJURY FROM MOVING PARTS. CAUTION: MOPAR(R) ATF+4 is to be used in the power steering system. No other power steering or automatic transmission fluid is to be used in the system. Damage may result to the power steering pump and system if any other fluid is used, and do not overfill. As measured on the side of the reservoir, the level should indicate between MAX and MIN when the fluid is at normal ambient temperature, approximately 21°C to 27°C (70°F to 80°F). Before opening power steering system, wipe the reservoir filler cap free of dirt and debris. Only add fluid when the vehicle is cold. Use only Mopar(R) ATF+4 . Do not overfill the power steering system.
2009 | Dodge or Ram Truck | Durango 2WD | V6-3.7L | Steering ¦Service and Repair, Procedures: Power Steering Fluid Level Checking - Pump Mounted Reservoir | POWER STEERING FLUID LEVEL CHECKING - PUMP MOUNTED RESERVOIR WARNING: FLUID LEVEL SHOULD BE CHECKED WITH THE ENGINE OFF TO PREVENT PERSONAL INJURY FROM MOVING PARTS. CAUTION: MOPAR(R) ATF+4 is to be used in the power steering system. No other power steering or automatic transmission fluid is to be used in the system. Damage may result to the power steering pump and system if any other fluid is used, and do not overfill. The power steering fluid level can be viewed on the dipstick attached to the filler cap. There are two ranges listed on the dipstick, COLD and HOT. Before opening power steering system, wipe the reservoir filler cap free of dirt and debris. Remove the cap and check the fluid level on its dipstick. When the fluid is at normal ambient temperature, approximately 21°C to 27°C (70°F to 80°F), the fluid level should read between the minimum and maximum area of the cold range. When the fluid is hot, fluid level is allowed to read up to the highest end of the HOT range. Only add fluid when the vehicle is cold. Use only Mopar(R) ATF+4 Do not overfill the power steering system.
2009 | Dodge or Ram Truck | Durango 2WD | V6-3.7L | Power Steering Fluid ¦Service and Repair, Procedures: Power Steering Fluid Level Checking - Remote Reservoir | POWER STEERING FLUID LEVEL CHECKING - REMOTE RESERVOIR WARNING: FLUID LEVEL SHOULD BE CHECKED WITH THE ENGINE OFF TO PREVENT PERSONAL INJURY FROM MOVING PARTS. CAUTION: MOPAR(R) ATF+4 is to be used in the power steering system. No other power steering or automatic transmission fluid is to be used in the system. Damage may result to the power steering pump and system if any other fluid is used, and do not overfill. As measured on the side of the reservoir, the level should indicate between MAX and MIN when the fluid is at normal ambient temperature, approximately 21°C to 27°C (70°F to 80°F). Before opening power steering system, wipe the reservoir filler cap free of dirt and debris. Only add fluid when the vehicle is cold. Use only Mopar(R) ATF+4 . Do not overfill the power steering system.
2009 | Dodge or Ram Truck | Durango 2WD | V6-3.7L | Power Steering Fluid ¦Service and Repair, Procedures: Power Steering Fluid Level Checking - Pump Mounted Reservoir | POWER STEERING FLUID LEVEL CHECKING - PUMP MOUNTED RESERVOIR WARNING: FLUID LEVEL SHOULD BE CHECKED WITH THE ENGINE OFF TO PREVENT PERSONAL INJURY FROM MOVING PARTS. CAUTION: MOPAR(R) ATF+4 is to be used in the power steering system. No other power steering or automatic transmission fluid is to be used in the system. Damage may result to the power steering pump and system if any other fluid is used, and do not overfill. The power steering fluid level can be viewed on the dipstick attached to the filler cap. There are two ranges listed on the dipstick, COLD and HOT. Before opening power steering system, wipe the reservoir filler cap free of dirt and debris. Remove the cap and check the fluid level on its dipstick. When the fluid is at normal ambient temperature, approximately 21°C to 27°C (70°F to 80°F), the fluid level should read between the minimum and maximum area of the cold range. When the fluid is hot, fluid level is allowed to read up to the highest end of the HOT range. Only add fluid when the vehicle is cold. Use only Mopar(R) ATF+4 Do not overfill the power steering system.
2009 | Dodge or Ram Truck | Durango 2WD | V8-4.7L | Cooling System ¦Service and Repair, Procedures: Coolant Level Check | COOLANT LEVEL CHECK NOTE: Do not remove radiator cap for routine coolant level inspections. The coolant level can be checked at coolant recovery bottle (3). The coolant recovery container (3) provides a quick method for determining coolant level without removing the radiator pressure cap. With the engine not running, open the coolant recovery container cap and remove the coolant level indicator dipstick (1) to observe coolant level in the coolant recovery container (3). The coolant level should be between ADD and FULL marks. If the coolant level is at or below the ADD mark, fill the recovery container with coolant
2009 | Dodge or Ram Truck | Durango 2WD | V8-4.7L | Fuel Tank ¦Service and Repair, Procedures: Draining Fuel Tank | DRAINING FUEL TANK Conventional Procedure WARNING: The fuel system may be under constant fuel pressure even with the engine off. This pressure must be released before servicing the fuel tank. Due to a one-way check valve installed into the fuel fill fitting at the tank, the tank cannot be drained at the fuel fill cap. 1. Perform the fuel system pressure release procedure See: Fuel Pressure Release > Procedures > Fuel System Pressure Release Procedure NOTE: Tool number 6539 is used on 5/16" fuel lines while tool number 6631 is used on 3/8" fuel lines. 2. Attach one end of the special test hose 6631 or 6539 at the fuel line quick-connect fitting (1). 3. Attach the opposite end of the special test hose 6631 or 6539 to the Fuel Chief Gas Caddy 320-FC-P30-A or an OSHA approved gas caddy. 4. Using a diagnostic scan tool, activate the fuel pump until the fuel tank has been evacuated. Alternative Procedure NOTE: If the electric fuel pump is not operating, the fuel tank must be removed and drained through the fuel pump module opening of the fuel tank. 1. Perform the Fuel System Pressure Release procedure See: Fuel Pressure Release > Procedures > Fuel System Pressure Release Procedure 2. Disconnect and isolate the negative battery cable (1). 3. Raise and support the vehicle. 4. Remove the fuel tank See: Fuel Tank > Removal and Replacement > Fuel Tank - Removal 5. Remove the fuel pump module (1) See: Fuel Gauge Sender > Removal and Replacement > Fuel Pump Module - Removal 6. Position a 3/8" hose into the fuel pump module opening of the fuel tank. 7. Attach the opposite end of this hose to the Fuel Chief Gas Caddy 320-FC-P30-A or an OSHA approved gas caddy. 8. Using the gas caddy, evacuate the fuel tank.
2009 | Dodge or Ram Truck | Durango 2WD | V8-4.7L | Brake Fluid ¦Service and Repair, Procedures: Brake Fluid Level Checking | BRAKE FLUID LEVEL Always clean the master cylinder reservoir (1) and cap (2) before checking fluid level. If not cleaned, dirt could enter the fluid. The fluid fill level is indicated on the side of the master cylinder reservoir (1). The correct fluid level is to the MAX indicator on the side of the reservoir. If necessary, add fluid to the proper level.
2009 | Dodge or Ram Truck | Durango 2WD | V8-4.7L | Automatic Transmission/Transaxle ¦Service and Repair, Procedures: 45RFE/545RFE Automatic Transmission, Check Oil Level | FLUID LEVEL CHECK Low fluid level can cause a variety of conditions because it allows the pump to take in air along with the fluid. As in any hydraulic system, air bubbles make the fluid spongy, therefore, pressures will be low and build up slowly. Improper filling can also raise the fluid level too high. When the transmssion has too much fluid, the gear train churns up foam and cause the same conditions which occur with a low fluid level. In either case, air bubbles can cause overheating and fluid oxidation, and varnishing. This can interfere with normal valve, clutch, and accumulator operation. Foaming can also result in fluid escaping from the transmission vent where it may be mistaken for a leak. The transmission has a dipstick to check oil level. It is located on the right side of the engine. Be sure to wipe all dirt from dipstick handle before removing. The torque converter fills in both the P (PARK) and N (NEUTRAL) positions. Place the selector lever in P (PARK) to be sure that the fluid level check is accurate. The engine should be running at idle speed for at least one minute, with the vehicle on level ground. At normal operating temperature (approximately 82° C. or 180° F), the fluid level is correct if it is in the HOT region (cross-hatched area) on the oil level indicator. The fluid level will be approximately at the upper COLD hole of the dipstick at 21° C (70° F) fluid temperature. NOTE: Engine and Transmission should be at normal operating temperature before performing this procedure. After the fluid has been checked, seat the dipstick fully to seal out water and dirt. 1. Start engine and apply parking brake. 2. Shift the transmission into DRIVE for approximately 2 seconds. 3. Shift the transmission into REVERSE for approximately 2 seconds. 4. Shift the transmission into PARK. 5. Hook up scan tool and select transmission. 6. Select sensors. 7. Read the transmission temperature value. 8. Compare the fluid temperature value with the chart. 9. Adjust transmission fluid level shown on the dipstick according to the Transmission Fluid Temperature Chart. NOTE: After adding any fluid to the transmission, wait a minimum of 2 minutes for the oil to fully drain from the fill tube into the transmission before rechecking the fluid level. 10. Check transmission for leaks.
2009 | Dodge or Ram Truck | Durango 2WD | V8-4.7L | Fluid - A/T ¦Service and Repair, Procedures: 45RFE/545RFE Automatic Transmission, Check Oil Level | FLUID LEVEL CHECK Low fluid level can cause a variety of conditions because it allows the pump to take in air along with the fluid. As in any hydraulic system, air bubbles make the fluid spongy, therefore, pressures will be low and build up slowly. Improper filling can also raise the fluid level too high. When the transmssion has too much fluid, the gear train churns up foam and cause the same conditions which occur with a low fluid level. In either case, air bubbles can cause overheating and fluid oxidation, and varnishing. This can interfere with normal valve, clutch, and accumulator operation. Foaming can also result in fluid escaping from the transmission vent where it may be mistaken for a leak. The transmission has a dipstick to check oil level. It is located on the right side of the engine. Be sure to wipe all dirt from dipstick handle before removing. The torque converter fills in both the P (PARK) and N (NEUTRAL) positions. Place the selector lever in P (PARK) to be sure that the fluid level check is accurate. The engine should be running at idle speed for at least one minute, with the vehicle on level ground. At normal operating temperature (approximately 82° C. or 180° F), the fluid level is correct if it is in the HOT region (cross-hatched area) on the oil level indicator. The fluid level will be approximately at the upper COLD hole of the dipstick at 21° C (70° F) fluid temperature. NOTE: Engine and Transmission should be at normal operating temperature before performing this procedure. After the fluid has been checked, seat the dipstick fully to seal out water and dirt. 1. Start engine and apply parking brake. 2. Shift the transmission into DRIVE for approximately 2 seconds. 3. Shift the transmission into REVERSE for approximately 2 seconds. 4. Shift the transmission into PARK. 5. Hook up scan tool and select transmission. 6. Select sensors. 7. Read the transmission temperature value. 8. Compare the fluid temperature value with the chart. 9. Adjust transmission fluid level shown on the dipstick according to the Transmission Fluid Temperature Chart. NOTE: After adding any fluid to the transmission, wait a minimum of 2 minutes for the oil to fully drain from the fill tube into the transmission before rechecking the fluid level. 10. Check transmission for leaks.
2009 | Dodge or Ram Truck | Durango 2WD | V8-4.7L | Steering ¦Service and Repair, Procedures: Power Steering Fluid Level Checking - Remote Reservoir | POWER STEERING FLUID LEVEL CHECKING - REMOTE RESERVOIR WARNING: FLUID LEVEL SHOULD BE CHECKED WITH THE ENGINE OFF TO PREVENT PERSONAL INJURY FROM MOVING PARTS. CAUTION: MOPAR(R) ATF+4 is to be used in the power steering system. No other power steering or automatic transmission fluid is to be used in the system. Damage may result to the power steering pump and system if any other fluid is used, and do not overfill. As measured on the side of the reservoir, the level should indicate between MAX and MIN when the fluid is at normal ambient temperature, approximately 21°C to 27°C (70°F to 80°F). Before opening power steering system, wipe the reservoir filler cap free of dirt and debris. Only add fluid when the vehicle is cold. Use only Mopar(R) ATF+4 . Do not overfill the power steering system.
2009 | Dodge or Ram Truck | Durango 2WD | V8-4.7L | Steering ¦Service and Repair, Procedures: Power Steering Fluid Level Checking - Pump Mounted Reservoir | POWER STEERING FLUID LEVEL CHECKING - PUMP MOUNTED RESERVOIR WARNING: FLUID LEVEL SHOULD BE CHECKED WITH THE ENGINE OFF TO PREVENT PERSONAL INJURY FROM MOVING PARTS. CAUTION: MOPAR(R) ATF+4 is to be used in the power steering system. No other power steering or automatic transmission fluid is to be used in the system. Damage may result to the power steering pump and system if any other fluid is used, and do not overfill. The power steering fluid level can be viewed on the dipstick attached to the filler cap. There are two ranges listed on the dipstick, COLD and HOT. Before opening power steering system, wipe the reservoir filler cap free of dirt and debris. Remove the cap and check the fluid level on its dipstick. When the fluid is at normal ambient temperature, approximately 21°C to 27°C (70°F to 80°F), the fluid level should read between the minimum and maximum area of the cold range. When the fluid is hot, fluid level is allowed to read up to the highest end of the HOT range. Only add fluid when the vehicle is cold. Use only Mopar(R) ATF+4 Do not overfill the power steering system.
2009 | Dodge or Ram Truck | Durango 2WD | V8-4.7L | Power Steering Fluid ¦Service and Repair, Procedures: Power Steering Fluid Level Checking - Remote Reservoir | POWER STEERING FLUID LEVEL CHECKING - REMOTE RESERVOIR WARNING: FLUID LEVEL SHOULD BE CHECKED WITH THE ENGINE OFF TO PREVENT PERSONAL INJURY FROM MOVING PARTS. CAUTION: MOPAR(R) ATF+4 is to be used in the power steering system. No other power steering or automatic transmission fluid is to be used in the system. Damage may result to the power steering pump and system if any other fluid is used, and do not overfill. As measured on the side of the reservoir, the level should indicate between MAX and MIN when the fluid is at normal ambient temperature, approximately 21°C to 27°C (70°F to 80°F). Before opening power steering system, wipe the reservoir filler cap free of dirt and debris. Only add fluid when the vehicle is cold. Use only Mopar(R) ATF+4 . Do not overfill the power steering system.
2009 | Dodge or Ram Truck | Durango 2WD | V8-4.7L | Power Steering Fluid ¦Service and Repair, Procedures: Power Steering Fluid Level Checking - Pump Mounted Reservoir | POWER STEERING FLUID LEVEL CHECKING - PUMP MOUNTED RESERVOIR WARNING: FLUID LEVEL SHOULD BE CHECKED WITH THE ENGINE OFF TO PREVENT PERSONAL INJURY FROM MOVING PARTS. CAUTION: MOPAR(R) ATF+4 is to be used in the power steering system. No other power steering or automatic transmission fluid is to be used in the system. Damage may result to the power steering pump and system if any other fluid is used, and do not overfill. The power steering fluid level can be viewed on the dipstick attached to the filler cap. There are two ranges listed on the dipstick, COLD and HOT. Before opening power steering system, wipe the reservoir filler cap free of dirt and debris. Remove the cap and check the fluid level on its dipstick. When the fluid is at normal ambient temperature, approximately 21°C to 27°C (70°F to 80°F), the fluid level should read between the minimum and maximum area of the cold range. When the fluid is hot, fluid level is allowed to read up to the highest end of the HOT range. Only add fluid when the vehicle is cold. Use only Mopar(R) ATF+4 Do not overfill the power steering system.
2009 | Dodge or Ram Truck | Durango 2WD | V8-4.7L Flex Fuel | Cooling System ¦Service and Repair, Procedures: Coolant Level Check | COOLANT LEVEL CHECK NOTE: Do not remove radiator cap for routine coolant level inspections. The coolant level can be checked at coolant recovery bottle (3). The coolant recovery container (3) provides a quick method for determining coolant level without removing the radiator pressure cap. With the engine not running, open the coolant recovery container cap and remove the coolant level indicator dipstick (1) to observe coolant level in the coolant recovery container (3). The coolant level should be between ADD and FULL marks. If the coolant level is at or below the ADD mark, fill the recovery container with coolant
2009 | Dodge or Ram Truck | Durango 2WD | V8-4.7L Flex Fuel | Fuel Tank ¦Service and Repair, Procedures: Draining Fuel Tank | DRAINING FUEL TANK Conventional Procedure WARNING: The fuel system may be under constant fuel pressure even with the engine off. This pressure must be released before servicing the fuel tank. Due to a one-way check valve installed into the fuel fill fitting at the tank, the tank cannot be drained at the fuel fill cap. 1. Perform the fuel system pressure release procedure See: Fuel Pressure Release > Procedures > Fuel System Pressure Release Procedure NOTE: Tool number 6539 is used on 5/16" fuel lines while tool number 6631 is used on 3/8" fuel lines. 2. Attach one end of the special test hose 6631 or 6539 at the fuel line quick-connect fitting (1). 3. Attach the opposite end of the special test hose 6631 or 6539 to the Fuel Chief Gas Caddy 320-FC-P30-A or an OSHA approved gas caddy. 4. Using a diagnostic scan tool, activate the fuel pump until the fuel tank has been evacuated. Alternative Procedure NOTE: If the electric fuel pump is not operating, the fuel tank must be removed and drained through the fuel pump module opening of the fuel tank. 1. Perform the Fuel System Pressure Release procedure See: Fuel Pressure Release > Procedures > Fuel System Pressure Release Procedure 2. Disconnect and isolate the negative battery cable (1). 3. Raise and support the vehicle. 4. Remove the fuel tank See: Fuel Tank > Removal and Replacement > Fuel Tank - Removal 5. Remove the fuel pump module (1) See: Fuel Gauge Sender > Removal and Replacement > Fuel Pump Module - Removal 6. Position a 3/8" hose into the fuel pump module opening of the fuel tank. 7. Attach the opposite end of this hose to the Fuel Chief Gas Caddy 320-FC-P30-A or an OSHA approved gas caddy. 8. Using the gas caddy, evacuate the fuel tank.
2009 | Dodge or Ram Truck | Durango 2WD | V8-4.7L Flex Fuel | Brake Fluid ¦Service and Repair, Procedures: Brake Fluid Level Checking | BRAKE FLUID LEVEL Always clean the master cylinder reservoir (1) and cap (2) before checking fluid level. If not cleaned, dirt could enter the fluid. The fluid fill level is indicated on the side of the master cylinder reservoir (1). The correct fluid level is to the MAX indicator on the side of the reservoir. If necessary, add fluid to the proper level.
2009 | Dodge or Ram Truck | Durango 2WD | V8-4.7L Flex Fuel | Automatic Transmission/Transaxle ¦Service and Repair, Procedures: 45RFE/545RFE Automatic Transmission, Check Oil Level | FLUID LEVEL CHECK Low fluid level can cause a variety of conditions because it allows the pump to take in air along with the fluid. As in any hydraulic system, air bubbles make the fluid spongy, therefore, pressures will be low and build up slowly. Improper filling can also raise the fluid level too high. When the transmssion has too much fluid, the gear train churns up foam and cause the same conditions which occur with a low fluid level. In either case, air bubbles can cause overheating and fluid oxidation, and varnishing. This can interfere with normal valve, clutch, and accumulator operation. Foaming can also result in fluid escaping from the transmission vent where it may be mistaken for a leak. The transmission has a dipstick to check oil level. It is located on the right side of the engine. Be sure to wipe all dirt from dipstick handle before removing. The torque converter fills in both the P (PARK) and N (NEUTRAL) positions. Place the selector lever in P (PARK) to be sure that the fluid level check is accurate. The engine should be running at idle speed for at least one minute, with the vehicle on level ground. At normal operating temperature (approximately 82° C. or 180° F), the fluid level is correct if it is in the HOT region (cross-hatched area) on the oil level indicator. The fluid level will be approximately at the upper COLD hole of the dipstick at 21° C (70° F) fluid temperature. NOTE: Engine and Transmission should be at normal operating temperature before performing this procedure. After the fluid has been checked, seat the dipstick fully to seal out water and dirt. 1. Start engine and apply parking brake. 2. Shift the transmission into DRIVE for approximately 2 seconds. 3. Shift the transmission into REVERSE for approximately 2 seconds. 4. Shift the transmission into PARK. 5. Hook up scan tool and select transmission. 6. Select sensors. 7. Read the transmission temperature value. 8. Compare the fluid temperature value with the chart. 9. Adjust transmission fluid level shown on the dipstick according to the Transmission Fluid Temperature Chart. NOTE: After adding any fluid to the transmission, wait a minimum of 2 minutes for the oil to fully drain from the fill tube into the transmission before rechecking the fluid level. 10. Check transmission for leaks.
2009 | Dodge or Ram Truck | Durango 2WD | V8-4.7L Flex Fuel | Fluid - A/T ¦Service and Repair, Procedures: 45RFE/545RFE Automatic Transmission, Check Oil Level | FLUID LEVEL CHECK Low fluid level can cause a variety of conditions because it allows the pump to take in air along with the fluid. As in any hydraulic system, air bubbles make the fluid spongy, therefore, pressures will be low and build up slowly. Improper filling can also raise the fluid level too high. When the transmssion has too much fluid, the gear train churns up foam and cause the same conditions which occur with a low fluid level. In either case, air bubbles can cause overheating and fluid oxidation, and varnishing. This can interfere with normal valve, clutch, and accumulator operation. Foaming can also result in fluid escaping from the transmission vent where it may be mistaken for a leak. The transmission has a dipstick to check oil level. It is located on the right side of the engine. Be sure to wipe all dirt from dipstick handle before removing. The torque converter fills in both the P (PARK) and N (NEUTRAL) positions. Place the selector lever in P (PARK) to be sure that the fluid level check is accurate. The engine should be running at idle speed for at least one minute, with the vehicle on level ground. At normal operating temperature (approximately 82° C. or 180° F), the fluid level is correct if it is in the HOT region (cross-hatched area) on the oil level indicator. The fluid level will be approximately at the upper COLD hole of the dipstick at 21° C (70° F) fluid temperature. NOTE: Engine and Transmission should be at normal operating temperature before performing this procedure. After the fluid has been checked, seat the dipstick fully to seal out water and dirt. 1. Start engine and apply parking brake. 2. Shift the transmission into DRIVE for approximately 2 seconds. 3. Shift the transmission into REVERSE for approximately 2 seconds. 4. Shift the transmission into PARK. 5. Hook up scan tool and select transmission. 6. Select sensors. 7. Read the transmission temperature value. 8. Compare the fluid temperature value with the chart. 9. Adjust transmission fluid level shown on the dipstick according to the Transmission Fluid Temperature Chart. NOTE: After adding any fluid to the transmission, wait a minimum of 2 minutes for the oil to fully drain from the fill tube into the transmission before rechecking the fluid level. 10. Check transmission for leaks.
2009 | Dodge or Ram Truck | Durango 2WD | V8-4.7L Flex Fuel | Steering ¦Service and Repair, Procedures: Power Steering Fluid Level Checking - Remote Reservoir | POWER STEERING FLUID LEVEL CHECKING - REMOTE RESERVOIR WARNING: FLUID LEVEL SHOULD BE CHECKED WITH THE ENGINE OFF TO PREVENT PERSONAL INJURY FROM MOVING PARTS. CAUTION: MOPAR(R) ATF+4 is to be used in the power steering system. No other power steering or automatic transmission fluid is to be used in the system. Damage may result to the power steering pump and system if any other fluid is used, and do not overfill. As measured on the side of the reservoir, the level should indicate between MAX and MIN when the fluid is at normal ambient temperature, approximately 21°C to 27°C (70°F to 80°F). Before opening power steering system, wipe the reservoir filler cap free of dirt and debris. Only add fluid when the vehicle is cold. Use only Mopar(R) ATF+4 . Do not overfill the power steering system.
2009 | Dodge or Ram Truck | Durango 2WD | V8-4.7L Flex Fuel | Steering ¦Service and Repair, Procedures: Power Steering Fluid Level Checking - Pump Mounted Reservoir | POWER STEERING FLUID LEVEL CHECKING - PUMP MOUNTED RESERVOIR WARNING: FLUID LEVEL SHOULD BE CHECKED WITH THE ENGINE OFF TO PREVENT PERSONAL INJURY FROM MOVING PARTS. CAUTION: MOPAR(R) ATF+4 is to be used in the power steering system. No other power steering or automatic transmission fluid is to be used in the system. Damage may result to the power steering pump and system if any other fluid is used, and do not overfill. The power steering fluid level can be viewed on the dipstick attached to the filler cap. There are two ranges listed on the dipstick, COLD and HOT. Before opening power steering system, wipe the reservoir filler cap free of dirt and debris. Remove the cap and check the fluid level on its dipstick. When the fluid is at normal ambient temperature, approximately 21°C to 27°C (70°F to 80°F), the fluid level should read between the minimum and maximum area of the cold range. When the fluid is hot, fluid level is allowed to read up to the highest end of the HOT range. Only add fluid when the vehicle is cold. Use only Mopar(R) ATF+4 Do not overfill the power steering system.
2009 | Dodge or Ram Truck | Durango 2WD | V8-4.7L Flex Fuel | Power Steering Fluid ¦Service and Repair, Procedures: Power Steering Fluid Level Checking - Remote Reservoir | POWER STEERING FLUID LEVEL CHECKING - REMOTE RESERVOIR WARNING: FLUID LEVEL SHOULD BE CHECKED WITH THE ENGINE OFF TO PREVENT PERSONAL INJURY FROM MOVING PARTS. CAUTION: MOPAR(R) ATF+4 is to be used in the power steering system. No other power steering or automatic transmission fluid is to be used in the system. Damage may result to the power steering pump and system if any other fluid is used, and do not overfill. As measured on the side of the reservoir, the level should indicate between MAX and MIN when the fluid is at normal ambient temperature, approximately 21°C to 27°C (70°F to 80°F). Before opening power steering system, wipe the reservoir filler cap free of dirt and debris. Only add fluid when the vehicle is cold. Use only Mopar(R) ATF+4 . Do not overfill the power steering system.
2009 | Dodge or Ram Truck | Durango 2WD | V8-4.7L Flex Fuel | Power Steering Fluid ¦Service and Repair, Procedures: Power Steering Fluid Level Checking - Pump Mounted Reservoir | POWER STEERING FLUID LEVEL CHECKING - PUMP MOUNTED RESERVOIR WARNING: FLUID LEVEL SHOULD BE CHECKED WITH THE ENGINE OFF TO PREVENT PERSONAL INJURY FROM MOVING PARTS. CAUTION: MOPAR(R) ATF+4 is to be used in the power steering system. No other power steering or automatic transmission fluid is to be used in the system. Damage may result to the power steering pump and system if any other fluid is used, and do not overfill. The power steering fluid level can be viewed on the dipstick attached to the filler cap. There are two ranges listed on the dipstick, COLD and HOT. Before opening power steering system, wipe the reservoir filler cap free of dirt and debris. Remove the cap and check the fluid level on its dipstick. When the fluid is at normal ambient temperature, approximately 21°C to 27°C (70°F to 80°F), the fluid level should read between the minimum and maximum area of the cold range. When the fluid is hot, fluid level is allowed to read up to the highest end of the HOT range. Only add fluid when the vehicle is cold. Use only Mopar(R) ATF+4 Do not overfill the power steering system.
2009 | Dodge or Ram Truck | Durango 2WD | V8-5.7L | Cooling System ¦Service and Repair, Procedures: Coolant Level Check | COOLANT LEVEL CHECK NOTE: Do not remove radiator cap for routine coolant level inspections. The coolant level can be checked at coolant recovery bottle (3). The coolant recovery container (3) provides a quick method for determining coolant level without removing the radiator pressure cap. With the engine not running, open the coolant recovery container cap and remove the coolant level indicator dipstick (1) to observe coolant level in the coolant recovery container (3). The coolant level should be between ADD and FULL marks. If the coolant level is at or below the ADD mark, fill the recovery container with coolant
2009 | Dodge or Ram Truck | Durango 2WD | V8-5.7L | Fuel Tank ¦Service and Repair, Procedures: Draining Fuel Tank | DRAINING FUEL TANK Conventional Procedure WARNING: The fuel system may be under constant fuel pressure even with the engine off. This pressure must be released before servicing the fuel tank. Due to a one-way check valve installed into the fuel fill fitting at the tank, the tank cannot be drained at the fuel fill cap. 1. Perform the fuel system pressure release procedure See: Fuel Pressure Release > Procedures > Fuel System Pressure Release Procedure NOTE: Tool number 6539 is used on 5/16" fuel lines while tool number 6631 is used on 3/8" fuel lines. 2. Attach one end of the special test hose 6631 or 6539 at the fuel line quick-connect fitting (1). 3. Attach the opposite end of the special test hose 6631 or 6539 to the Fuel Chief Gas Caddy 320-FC-P30-A or an OSHA approved gas caddy. 4. Using a diagnostic scan tool, activate the fuel pump until the fuel tank has been evacuated. Alternative Procedure NOTE: If the electric fuel pump is not operating, the fuel tank must be removed and drained through the fuel pump module opening of the fuel tank. 1. Perform the Fuel System Pressure Release procedure See: Fuel Pressure Release > Procedures > Fuel System Pressure Release Procedure 2. Disconnect and isolate the negative battery cable (1). 3. Raise and support the vehicle. 4. Remove the fuel tank See: Fuel Tank > Removal and Replacement > Fuel Tank - Removal 5. Remove the fuel pump module (1) See: Fuel Gauge Sender > Removal and Replacement > Fuel Pump Module - Removal 6. Position a 3/8" hose into the fuel pump module opening of the fuel tank. 7. Attach the opposite end of this hose to the Fuel Chief Gas Caddy 320-FC-P30-A or an OSHA approved gas caddy. 8. Using the gas caddy, evacuate the fuel tank.
2009 | Dodge or Ram Truck | Durango 2WD | V8-5.7L | Brake Fluid ¦Service and Repair, Procedures: Brake Fluid Level Checking | BRAKE FLUID LEVEL Always clean the master cylinder reservoir (1) and cap (2) before checking fluid level. If not cleaned, dirt could enter the fluid. The fluid fill level is indicated on the side of the master cylinder reservoir (1). The correct fluid level is to the MAX indicator on the side of the reservoir. If necessary, add fluid to the proper level.
2009 | Dodge or Ram Truck | Durango 2WD | V8-5.7L | Automatic Transmission/Transaxle ¦Service and Repair, Procedures: 45RFE/545RFE Automatic Transmission, Check Oil Level | FLUID LEVEL CHECK Low fluid level can cause a variety of conditions because it allows the pump to take in air along with the fluid. As in any hydraulic system, air bubbles make the fluid spongy, therefore, pressures will be low and build up slowly. Improper filling can also raise the fluid level too high. When the transmssion has too much fluid, the gear train churns up foam and cause the same conditions which occur with a low fluid level. In either case, air bubbles can cause overheating and fluid oxidation, and varnishing. This can interfere with normal valve, clutch, and accumulator operation. Foaming can also result in fluid escaping from the transmission vent where it may be mistaken for a leak. The transmission has a dipstick to check oil level. It is located on the right side of the engine. Be sure to wipe all dirt from dipstick handle before removing. The torque converter fills in both the P (PARK) and N (NEUTRAL) positions. Place the selector lever in P (PARK) to be sure that the fluid level check is accurate. The engine should be running at idle speed for at least one minute, with the vehicle on level ground. At normal operating temperature (approximately 82° C. or 180° F), the fluid level is correct if it is in the HOT region (cross-hatched area) on the oil level indicator. The fluid level will be approximately at the upper COLD hole of the dipstick at 21° C (70° F) fluid temperature. NOTE: Engine and Transmission should be at normal operating temperature before performing this procedure. After the fluid has been checked, seat the dipstick fully to seal out water and dirt. 1. Start engine and apply parking brake. 2. Shift the transmission into DRIVE for approximately 2 seconds. 3. Shift the transmission into REVERSE for approximately 2 seconds. 4. Shift the transmission into PARK. 5. Hook up scan tool and select transmission. 6. Select sensors. 7. Read the transmission temperature value. 8. Compare the fluid temperature value with the chart. 9. Adjust transmission fluid level shown on the dipstick according to the Transmission Fluid Temperature Chart. NOTE: After adding any fluid to the transmission, wait a minimum of 2 minutes for the oil to fully drain from the fill tube into the transmission before rechecking the fluid level. 10. Check transmission for leaks.
2009 | Dodge or Ram Truck | Durango 2WD | V8-5.7L | Fluid - A/T ¦Service and Repair, Procedures: 45RFE/545RFE Automatic Transmission, Check Oil Level | FLUID LEVEL CHECK Low fluid level can cause a variety of conditions because it allows the pump to take in air along with the fluid. As in any hydraulic system, air bubbles make the fluid spongy, therefore, pressures will be low and build up slowly. Improper filling can also raise the fluid level too high. When the transmssion has too much fluid, the gear train churns up foam and cause the same conditions which occur with a low fluid level. In either case, air bubbles can cause overheating and fluid oxidation, and varnishing. This can interfere with normal valve, clutch, and accumulator operation. Foaming can also result in fluid escaping from the transmission vent where it may be mistaken for a leak. The transmission has a dipstick to check oil level. It is located on the right side of the engine. Be sure to wipe all dirt from dipstick handle before removing. The torque converter fills in both the P (PARK) and N (NEUTRAL) positions. Place the selector lever in P (PARK) to be sure that the fluid level check is accurate. The engine should be running at idle speed for at least one minute, with the vehicle on level ground. At normal operating temperature (approximately 82° C. or 180° F), the fluid level is correct if it is in the HOT region (cross-hatched area) on the oil level indicator. The fluid level will be approximately at the upper COLD hole of the dipstick at 21° C (70° F) fluid temperature. NOTE: Engine and Transmission should be at normal operating temperature before performing this procedure. After the fluid has been checked, seat the dipstick fully to seal out water and dirt. 1. Start engine and apply parking brake. 2. Shift the transmission into DRIVE for approximately 2 seconds. 3. Shift the transmission into REVERSE for approximately 2 seconds. 4. Shift the transmission into PARK. 5. Hook up scan tool and select transmission. 6. Select sensors. 7. Read the transmission temperature value. 8. Compare the fluid temperature value with the chart. 9. Adjust transmission fluid level shown on the dipstick according to the Transmission Fluid Temperature Chart. NOTE: After adding any fluid to the transmission, wait a minimum of 2 minutes for the oil to fully drain from the fill tube into the transmission before rechecking the fluid level. 10. Check transmission for leaks.
2009 | Dodge or Ram Truck | Durango 2WD | V8-5.7L | Steering ¦Service and Repair, Procedures: Power Steering Fluid Level Checking - Remote Reservoir | POWER STEERING FLUID LEVEL CHECKING - REMOTE RESERVOIR WARNING: FLUID LEVEL SHOULD BE CHECKED WITH THE ENGINE OFF TO PREVENT PERSONAL INJURY FROM MOVING PARTS. CAUTION: MOPAR(R) ATF+4 is to be used in the power steering system. No other power steering or automatic transmission fluid is to be used in the system. Damage may result to the power steering pump and system if any other fluid is used, and do not overfill. As measured on the side of the reservoir, the level should indicate between MAX and MIN when the fluid is at normal ambient temperature, approximately 21°C to 27°C (70°F to 80°F). Before opening power steering system, wipe the reservoir filler cap free of dirt and debris. Only add fluid when the vehicle is cold. Use only Mopar(R) ATF+4 . Do not overfill the power steering system.
2009 | Dodge or Ram Truck | Durango 2WD | V8-5.7L | Steering ¦Service and Repair, Procedures: Power Steering Fluid Level Checking - Pump Mounted Reservoir | POWER STEERING FLUID LEVEL CHECKING - PUMP MOUNTED RESERVOIR WARNING: FLUID LEVEL SHOULD BE CHECKED WITH THE ENGINE OFF TO PREVENT PERSONAL INJURY FROM MOVING PARTS. CAUTION: MOPAR(R) ATF+4 is to be used in the power steering system. No other power steering or automatic transmission fluid is to be used in the system. Damage may result to the power steering pump and system if any other fluid is used, and do not overfill. The power steering fluid level can be viewed on the dipstick attached to the filler cap. There are two ranges listed on the dipstick, COLD and HOT. Before opening power steering system, wipe the reservoir filler cap free of dirt and debris. Remove the cap and check the fluid level on its dipstick. When the fluid is at normal ambient temperature, approximately 21°C to 27°C (70°F to 80°F), the fluid level should read between the minimum and maximum area of the cold range. When the fluid is hot, fluid level is allowed to read up to the highest end of the HOT range. Only add fluid when the vehicle is cold. Use only Mopar(R) ATF+4 Do not overfill the power steering system.
2009 | Dodge or Ram Truck | Durango 2WD | V8-5.7L | Power Steering Fluid ¦Service and Repair, Procedures: Power Steering Fluid Level Checking - Remote Reservoir | POWER STEERING FLUID LEVEL CHECKING - REMOTE RESERVOIR WARNING: FLUID LEVEL SHOULD BE CHECKED WITH THE ENGINE OFF TO PREVENT PERSONAL INJURY FROM MOVING PARTS. CAUTION: MOPAR(R) ATF+4 is to be used in the power steering system. No other power steering or automatic transmission fluid is to be used in the system. Damage may result to the power steering pump and system if any other fluid is used, and do not overfill. As measured on the side of the reservoir, the level should indicate between MAX and MIN when the fluid is at normal ambient temperature, approximately 21°C to 27°C (70°F to 80°F). Before opening power steering system, wipe the reservoir filler cap free of dirt and debris. Only add fluid when the vehicle is cold. Use only Mopar(R) ATF+4 . Do not overfill the power steering system.
2009 | Dodge or Ram Truck | Durango 2WD | V8-5.7L | Power Steering Fluid ¦Service and Repair, Procedures: Power Steering Fluid Level Checking - Pump Mounted Reservoir | POWER STEERING FLUID LEVEL CHECKING - PUMP MOUNTED RESERVOIR WARNING: FLUID LEVEL SHOULD BE CHECKED WITH THE ENGINE OFF TO PREVENT PERSONAL INJURY FROM MOVING PARTS. CAUTION: MOPAR(R) ATF+4 is to be used in the power steering system. No other power steering or automatic transmission fluid is to be used in the system. Damage may result to the power steering pump and system if any other fluid is used, and do not overfill. The power steering fluid level can be viewed on the dipstick attached to the filler cap. There are two ranges listed on the dipstick, COLD and HOT. Before opening power steering system, wipe the reservoir filler cap free of dirt and debris. Remove the cap and check the fluid level on its dipstick. When the fluid is at normal ambient temperature, approximately 21°C to 27°C (70°F to 80°F), the fluid level should read between the minimum and maximum area of the cold range. When the fluid is hot, fluid level is allowed to read up to the highest end of the HOT range. Only add fluid when the vehicle is cold. Use only Mopar(R) ATF+4 Do not overfill the power steering system.
2009 | Dodge or Ram Truck | Durango 2WD | V8-5.7L Hybrid | Cooling System ¦Service and Repair, Procedures: Coolant Level Check | COOLANT LEVEL CHECK NOTE: Do not remove radiator cap for routine coolant level inspections. The coolant level can be checked at coolant recovery bottle (3). The coolant recovery container (3) provides a quick method for determining coolant level without removing the radiator pressure cap. With the engine not running, open the coolant recovery container cap and remove the coolant level indicator dipstick (1) to observe coolant level in the coolant recovery container (3). The coolant level should be between ADD and FULL marks. If the coolant level is at or below the ADD mark, fill the recovery container with coolant
2009 | Dodge or Ram Truck | Durango 2WD | V8-5.7L Hybrid | Fuel Tank ¦Service and Repair, Procedures: Draining Fuel Tank | DRAINING FUEL TANK - HEV WARNING: On vehicles equipped with the high voltage system, you must thoroughly read and follow all High Voltage Safety procedures. In addition, before performing any diagnostic or service procedure near a high voltage component, you must perform the High Voltage Power Down. Failure to follow these instructions may result in possible serious or fatal injury See: Battery System, Hybrid Drive > Technician Safety Information > High Voltage System Warnings WARNING: The fuel system may be under constant fuel pressure even with the engine off. This pressure must be released before servicing the fuel tank. Conventional Procedure Due to a one-way check valve installed into the fuel fill fitting at the tank, the tank cannot be drained at the fuel fill cap. 1. Perform the fuel system pressure release procedure See: Fuel Pressure Release > Procedures > Fuel System Pressure Release Procedure 2. Attach one end of the special test hose 6631 at the fuel line quick-connect fitting (1). 3. Attach the opposite end of the special test hose 6631 to the Fuel Chief Gas Caddy 320-FC-P30-A or an OSHA approved Gas Caddy. 4. Using a diagnostic scan tool, activate the fuel pump until the fuel tank has been evacuated. Alternative Procedure If the electric fuel pump is not operating, the fuel must be drained through the fuel tank pressure sensor port on top of the fuel tank. 1. Perform the fuel system pressure release procedure See: Fuel Pressure Release > Procedures > Fuel System Pressure Release Procedure 2. Perform the HEV high voltage power down procedure See: Battery System, Hybrid Drive > Procedures > Battery System - High Voltage Power Down 3. Disconnect the 12 volt battery system ground isolation connector (1). 4. Raise and support the vehicle. 5. Disconnect the electrical connector at the EVAP System Integrity Monitor (ESIM) switch (2). 6. Disconnect the fuel tank isolation valve electrical connector (2) at the EVAP canister bracket. 7. Disconnect the fuel tank isolation valve vapor line quick-connect fitting (1) to the purge solenoid tubing connector. 8. Disconnect the fuel fill hose (1) at the rear of the fuel tank. 9. Disconnect the fuel fill vapor line quick-connect fitting (2). 10. Support the fuel tank with a suitable hydraulic jack. 11. Remove the two fuel tank support strap retaining bolts (2) and remove both fuel tank support straps (3). 12. Carefully lower the fuel tank a few inches. 13. Disconnect the fuel tank pressure sensor electrical connector (1). 14. Thoroughly clean the area around the fuel tank pressure sensor. 15. Remove the fuel tank pressure sensor from the fuel tank (1). 16. Position a 3/8" hose into the fuel tank pressure sensor port. 17. Attach the opposite end of this hose to the Fuel Chief Gas Caddy 320-FC-P30-A or an OSHA approved Gas Caddy. 18. Using the gas caddy, evacuate the fuel tank.
2009 | Dodge or Ram Truck | Durango 2WD | V8-5.7L Hybrid | Brake Fluid ¦Service and Repair, Procedures: Brake Fluid Level Checking | BRAKE FLUID LEVEL Always clean the master cylinder reservoir (1) and cap (2) before checking fluid level. If not cleaned, dirt could enter the fluid. The fluid fill level is indicated on the side of the master cylinder reservoir (1). The correct fluid level is to the MAX indicator on the side of the reservoir. If necessary, add fluid to the proper level.
2009 | Dodge or Ram Truck | Durango 2WD | V8-5.7L Hybrid | Steering ¦Service and Repair, Procedures: Power Steering Fluid Level Checking | POWER STEERING FLUID LEVEL CHECKING 5.7L (HEV) WARNING: FLUID LEVEL SHOULD BE CHECKED WITH THE ENGINE OFF TO PREVENT PERSONAL INJURY FROM MOVING PARTS. CAUTION: MOPAR(R) Pentosan CHF 11S MOPAR(R) part # 05127381AA is to be used in the power steering system. No other power steering or automatic transmission fluid is to be used in the system. Damage may result to the power steering pump and system if any other fluid is used, and do not overfill. The power steering fluid level can be viewed on the dipstick attached to the filler cap. Before opening power steering system, wipe the reservoir filler cap free of dirt and debris. Remove the cap and check the fluid level on its dipstick. When the fluid is at normal ambient temperature, approximately 21°C to 27°C (70°F to 80°F), the fluid level should read between the minimum and maximum area of the dipstick.
2009 | Dodge or Ram Truck | Durango 2WD | V8-5.7L Hybrid | Automatic Transmission/Transaxle ¦Service and Repair, Procedures: EVT Automatic Transmission, Fluid Level Check | FLUID LEVEL CHECK The 2 - Mode EVT transmission uses special Dexron VI oil. Do not use Chrysler MS-9602 oil in the 2 - Mode EVT. A service dipstick, (dipstick 9336A) is required to check the oil level in the 2 - Mode EVT transmission. The fill tube is located on the right side of the engine and is accessed through the right front wheel well. To avoid contaminating the transmission fluid, make sure to clean all dirt and debris from the fill tube cap and around the fill tube opening before removing the fill tube cap. The torque damper fills with fluid in both the P (Park) and N (Neutral)positions. Place the selector lever in P (PARK) to make sure that the fluid level check is accurate. The engine should be running at idle speed for at least one minute with the vehicle on level ground. At normal operating temperature the fluid level is correct if it is at the level shown in the table below on the service dipstick. After the fluid has been checked, seat the fill tube cap fully on the fill tube opening to seal out contaminants. CAPPED FILL TUBE WARNING: This vehicle has two modes of operation. Even with the gas engine off, the vehicle is still capable of moving in electric only mode. When the engine is running, there is also the risk of personal injury or property damage from the vehicle unintentionally being placed into a drive gear and moving. Verify the parking brake is operating correctly, and apply the parking brake while checking the transmission fluid level. There is a risk of injury from rotating or hot parts on the engine when it has been run or when it is running. Secure vehicle to prevent it from moving off by itself. Wear properly fastened and close-fitting work clothes. Do not touch hot or rotating parts. 1. Verify that the vehicle is parked on a level surface. Apply the parking brake. 2. Turn the key on and connect the scan tool to the data link connector. 3. Remove the fill tube cap. 4. Start the engine and let it run at idle speed in the selector lever position "P" until the engine reaches normal operating temperature. 5. Apply and hold the service brake. Shift the transmission into DRIVE for approximately two seconds with the vehicle stationary and the engine idling. 6. Shift the transmission into REVERSE for approximately two seconds with the vehicle stationary and the engine idling. 7. Shift the transmission into park. 8. Use the scan tool to view the transmission fluid temperature sensor. 9. Compare the transmission fluid temperature shown on the scan tool with the transmission fluid level chart. 10. Adjust the transmission fluid level shown on the dipstick according to the transmission fluid temperature chart. NOTE: After adding fluid to the transmission, wait a minimum of two minutes for the oil to fully drain from the fill tube into the transmission before rechecking the fluid level.
2009 | Dodge or Ram Truck | Durango 2WD | V8-5.7L Hybrid | Power Steering Fluid ¦Service and Repair, Procedures: Power Steering Fluid Level Checking | POWER STEERING FLUID LEVEL CHECKING 5.7L (HEV) WARNING: FLUID LEVEL SHOULD BE CHECKED WITH THE ENGINE OFF TO PREVENT PERSONAL INJURY FROM MOVING PARTS. CAUTION: MOPAR(R) Pentosan CHF 11S MOPAR(R) part # 05127381AA is to be used in the power steering system. No other power steering or automatic transmission fluid is to be used in the system. Damage may result to the power steering pump and system if any other fluid is used, and do not overfill. The power steering fluid level can be viewed on the dipstick attached to the filler cap. Before opening power steering system, wipe the reservoir filler cap free of dirt and debris. Remove the cap and check the fluid level on its dipstick. When the fluid is at normal ambient temperature, approximately 21°C to 27°C (70°F to 80°F), the fluid level should read between the minimum and maximum area of the dipstick.
2009 | Dodge or Ram Truck | Durango 2WD | V8-5.7L Hybrid | Fluid - A/T ¦Service and Repair, Procedures: EVT Automatic Transmission, Fluid Level Check | FLUID LEVEL CHECK The 2 - Mode EVT transmission uses special Dexron VI oil. Do not use Chrysler MS-9602 oil in the 2 - Mode EVT. A service dipstick, (dipstick 9336A) is required to check the oil level in the 2 - Mode EVT transmission. The fill tube is located on the right side of the engine and is accessed through the right front wheel well. To avoid contaminating the transmission fluid, make sure to clean all dirt and debris from the fill tube cap and around the fill tube opening before removing the fill tube cap. The torque damper fills with fluid in both the P (Park) and N (Neutral)positions. Place the selector lever in P (PARK) to make sure that the fluid level check is accurate. The engine should be running at idle speed for at least one minute with the vehicle on level ground. At normal operating temperature the fluid level is correct if it is at the level shown in the table below on the service dipstick. After the fluid has been checked, seat the fill tube cap fully on the fill tube opening to seal out contaminants. CAPPED FILL TUBE WARNING: This vehicle has two modes of operation. Even with the gas engine off, the vehicle is still capable of moving in electric only mode. When the engine is running, there is also the risk of personal injury or property damage from the vehicle unintentionally being placed into a drive gear and moving. Verify the parking brake is operating correctly, and apply the parking brake while checking the transmission fluid level. There is a risk of injury from rotating or hot parts on the engine when it has been run or when it is running. Secure vehicle to prevent it from moving off by itself. Wear properly fastened and close-fitting work clothes. Do not touch hot or rotating parts. 1. Verify that the vehicle is parked on a level surface. Apply the parking brake. 2. Turn the key on and connect the scan tool to the data link connector. 3. Remove the fill tube cap. 4. Start the engine and let it run at idle speed in the selector lever position "P" until the engine reaches normal operating temperature. 5. Apply and hold the service brake. Shift the transmission into DRIVE for approximately two seconds with the vehicle stationary and the engine idling. 6. Shift the transmission into REVERSE for approximately two seconds with the vehicle stationary and the engine idling. 7. Shift the transmission into park. 8. Use the scan tool to view the transmission fluid temperature sensor. 9. Compare the transmission fluid temperature shown on the scan tool with the transmission fluid level chart. 10. Adjust the transmission fluid level shown on the dipstick according to the transmission fluid temperature chart. NOTE: After adding fluid to the transmission, wait a minimum of two minutes for the oil to fully drain from the fill tube into the transmission before rechecking the fluid level.
2009 | Dodge or Ram Truck | Durango 2WD | V8-5.7L Hybrid | Battery System, Hybrid Drive ¦Service and Repair, Procedures: Battery System - High Voltage Isolation Check | HIGH VOLTAGE ISOLATION CHECK 1. Using a Fluke 1587 M ohms multi-meter or equivalent, verify that the negative and positive insulation probes are on the left hand side of the meter. Change the meter to the INSULATION test position and press the range button until 500 V is displayed on the screen. 2. Clip the negative probe to a good chassis ground connection. 3. Place the positive probe on the positive (+) side (1) of the High Voltage (HV) DC bus then press and hold the "TEST" button on the meter. Remember this value, then release the button while keeping contact with the wire. This allows for discharge of the capacitors. The resistance reading on the multi-meter should be between 1.0 M ohms to 1.2 M ohms. 4. Place the positive probe on the negative (-) side (2) of the HV cable then press and hold the "TEST" button on the meter. Remember this value, then release the button while keeping contact with the wire. This allows for discharge of the capacitors. The resistance reading on the multi-meter should be between 1.0 M ohms to 1.2 M ohms. 5. Place the positive red insulation probe on terminal (1) connection of the Motor B for the TPIM to e-motor, then press and hold the "TEST" button on the meter. Remember this value, then release the button while keeping contact with the wire to allow for discharge of the capacitors. The resistance reading on the multi-meter should be between 1.0 M ohms to 1.2 M ohms. 6. Repeat step 5 for the other five (2 thru 6) e-motor connections, making sure to note the correct reading for the appropriate connections. The resistance reading on the multi-meter should be between 1.0 M ohms to 1.2 M ohms. 7. Install the TPIM cover. Tighten to 10 Nm (89 in. lbs.).
2009 | Dodge or Ram Truck | Durango 4WD | V8-4.7L | Cooling System ¦Service and Repair, Procedures: Coolant Level Check | COOLANT LEVEL CHECK NOTE: Do not remove radiator cap for routine coolant level inspections. The coolant level can be checked at coolant recovery bottle (3). The coolant recovery container (3) provides a quick method for determining coolant level without removing the radiator pressure cap. With the engine not running, open the coolant recovery container cap and remove the coolant level indicator dipstick (1) to observe coolant level in the coolant recovery container (3). The coolant level should be between ADD and FULL marks. If the coolant level is at or below the ADD mark, fill the recovery container with coolant
2009 | Dodge or Ram Truck | Durango 4WD | V8-4.7L | Fuel Tank ¦Service and Repair, Procedures: Draining Fuel Tank | DRAINING FUEL TANK Conventional Procedure WARNING: The fuel system may be under constant fuel pressure even with the engine off. This pressure must be released before servicing the fuel tank. Due to a one-way check valve installed into the fuel fill fitting at the tank, the tank cannot be drained at the fuel fill cap. 1. Perform the fuel system pressure release procedure See: Fuel Pressure Release > Procedures > Fuel System Pressure Release Procedure NOTE: Tool number 6539 is used on 5/16" fuel lines while tool number 6631 is used on 3/8" fuel lines. 2. Attach one end of the special test hose 6631 or 6539 at the fuel line quick-connect fitting (1). 3. Attach the opposite end of the special test hose 6631 or 6539 to the Fuel Chief Gas Caddy 320-FC-P30-A or an OSHA approved gas caddy. 4. Using a diagnostic scan tool, activate the fuel pump until the fuel tank has been evacuated. Alternative Procedure NOTE: If the electric fuel pump is not operating, the fuel tank must be removed and drained through the fuel pump module opening of the fuel tank. 1. Perform the Fuel System Pressure Release procedure See: Fuel Pressure Release > Procedures > Fuel System Pressure Release Procedure 2. Disconnect and isolate the negative battery cable (1). 3. Raise and support the vehicle. 4. Remove the fuel tank See: Fuel Tank > Removal and Replacement > Fuel Tank - Removal 5. Remove the fuel pump module (1) See: Fuel Gauge Sender > Removal and Replacement > Fuel Pump Module - Removal 6. Position a 3/8" hose into the fuel pump module opening of the fuel tank. 7. Attach the opposite end of this hose to the Fuel Chief Gas Caddy 320-FC-P30-A or an OSHA approved gas caddy. 8. Using the gas caddy, evacuate the fuel tank.
2009 | Dodge or Ram Truck | Durango 4WD | V8-4.7L | Brake Fluid ¦Service and Repair, Procedures: Brake Fluid Level Checking | BRAKE FLUID LEVEL Always clean the master cylinder reservoir (1) and cap (2) before checking fluid level. If not cleaned, dirt could enter the fluid. The fluid fill level is indicated on the side of the master cylinder reservoir (1). The correct fluid level is to the MAX indicator on the side of the reservoir. If necessary, add fluid to the proper level.
2009 | Dodge or Ram Truck | Durango 4WD | V8-4.7L | Automatic Transmission/Transaxle ¦Service and Repair, Procedures: 45RFE/545RFE Automatic Transmission, Check Oil Level | FLUID LEVEL CHECK Low fluid level can cause a variety of conditions because it allows the pump to take in air along with the fluid. As in any hydraulic system, air bubbles make the fluid spongy, therefore, pressures will be low and build up slowly. Improper filling can also raise the fluid level too high. When the transmssion has too much fluid, the gear train churns up foam and cause the same conditions which occur with a low fluid level. In either case, air bubbles can cause overheating and fluid oxidation, and varnishing. This can interfere with normal valve, clutch, and accumulator operation. Foaming can also result in fluid escaping from the transmission vent where it may be mistaken for a leak. The transmission has a dipstick to check oil level. It is located on the right side of the engine. Be sure to wipe all dirt from dipstick handle before removing. The torque converter fills in both the P (PARK) and N (NEUTRAL) positions. Place the selector lever in P (PARK) to be sure that the fluid level check is accurate. The engine should be running at idle speed for at least one minute, with the vehicle on level ground. At normal operating temperature (approximately 82° C. or 180° F), the fluid level is correct if it is in the HOT region (cross-hatched area) on the oil level indicator. The fluid level will be approximately at the upper COLD hole of the dipstick at 21° C (70° F) fluid temperature. NOTE: Engine and Transmission should be at normal operating temperature before performing this procedure. After the fluid has been checked, seat the dipstick fully to seal out water and dirt. 1. Start engine and apply parking brake. 2. Shift the transmission into DRIVE for approximately 2 seconds. 3. Shift the transmission into REVERSE for approximately 2 seconds. 4. Shift the transmission into PARK. 5. Hook up scan tool and select transmission. 6. Select sensors. 7. Read the transmission temperature value. 8. Compare the fluid temperature value with the chart. 9. Adjust transmission fluid level shown on the dipstick according to the Transmission Fluid Temperature Chart. NOTE: After adding any fluid to the transmission, wait a minimum of 2 minutes for the oil to fully drain from the fill tube into the transmission before rechecking the fluid level. 10. Check transmission for leaks.
2009 | Dodge or Ram Truck | Durango 4WD | V8-4.7L | Fluid - A/T ¦Service and Repair, Procedures: 45RFE/545RFE Automatic Transmission, Check Oil Level | FLUID LEVEL CHECK Low fluid level can cause a variety of conditions because it allows the pump to take in air along with the fluid. As in any hydraulic system, air bubbles make the fluid spongy, therefore, pressures will be low and build up slowly. Improper filling can also raise the fluid level too high. When the transmssion has too much fluid, the gear train churns up foam and cause the same conditions which occur with a low fluid level. In either case, air bubbles can cause overheating and fluid oxidation, and varnishing. This can interfere with normal valve, clutch, and accumulator operation. Foaming can also result in fluid escaping from the transmission vent where it may be mistaken for a leak. The transmission has a dipstick to check oil level. It is located on the right side of the engine. Be sure to wipe all dirt from dipstick handle before removing. The torque converter fills in both the P (PARK) and N (NEUTRAL) positions. Place the selector lever in P (PARK) to be sure that the fluid level check is accurate. The engine should be running at idle speed for at least one minute, with the vehicle on level ground. At normal operating temperature (approximately 82° C. or 180° F), the fluid level is correct if it is in the HOT region (cross-hatched area) on the oil level indicator. The fluid level will be approximately at the upper COLD hole of the dipstick at 21° C (70° F) fluid temperature. NOTE: Engine and Transmission should be at normal operating temperature before performing this procedure. After the fluid has been checked, seat the dipstick fully to seal out water and dirt. 1. Start engine and apply parking brake. 2. Shift the transmission into DRIVE for approximately 2 seconds. 3. Shift the transmission into REVERSE for approximately 2 seconds. 4. Shift the transmission into PARK. 5. Hook up scan tool and select transmission. 6. Select sensors. 7. Read the transmission temperature value. 8. Compare the fluid temperature value with the chart. 9. Adjust transmission fluid level shown on the dipstick according to the Transmission Fluid Temperature Chart. NOTE: After adding any fluid to the transmission, wait a minimum of 2 minutes for the oil to fully drain from the fill tube into the transmission before rechecking the fluid level. 10. Check transmission for leaks.
2009 | Dodge or Ram Truck | Durango 4WD | V8-4.7L | Steering ¦Service and Repair, Procedures: Power Steering Fluid Level Checking - Remote Reservoir | POWER STEERING FLUID LEVEL CHECKING - REMOTE RESERVOIR WARNING: FLUID LEVEL SHOULD BE CHECKED WITH THE ENGINE OFF TO PREVENT PERSONAL INJURY FROM MOVING PARTS. CAUTION: MOPAR(R) ATF+4 is to be used in the power steering system. No other power steering or automatic transmission fluid is to be used in the system. Damage may result to the power steering pump and system if any other fluid is used, and do not overfill. As measured on the side of the reservoir, the level should indicate between MAX and MIN when the fluid is at normal ambient temperature, approximately 21°C to 27°C (70°F to 80°F). Before opening power steering system, wipe the reservoir filler cap free of dirt and debris. Only add fluid when the vehicle is cold. Use only Mopar(R) ATF+4 . Do not overfill the power steering system.
2009 | Dodge or Ram Truck | Durango 4WD | V8-4.7L | Steering ¦Service and Repair, Procedures: Power Steering Fluid Level Checking - Pump Mounted Reservoir | POWER STEERING FLUID LEVEL CHECKING - PUMP MOUNTED RESERVOIR WARNING: FLUID LEVEL SHOULD BE CHECKED WITH THE ENGINE OFF TO PREVENT PERSONAL INJURY FROM MOVING PARTS. CAUTION: MOPAR(R) ATF+4 is to be used in the power steering system. No other power steering or automatic transmission fluid is to be used in the system. Damage may result to the power steering pump and system if any other fluid is used, and do not overfill. The power steering fluid level can be viewed on the dipstick attached to the filler cap. There are two ranges listed on the dipstick, COLD and HOT. Before opening power steering system, wipe the reservoir filler cap free of dirt and debris. Remove the cap and check the fluid level on its dipstick. When the fluid is at normal ambient temperature, approximately 21°C to 27°C (70°F to 80°F), the fluid level should read between the minimum and maximum area of the cold range. When the fluid is hot, fluid level is allowed to read up to the highest end of the HOT range. Only add fluid when the vehicle is cold. Use only Mopar(R) ATF+4 Do not overfill the power steering system.
2009 | Dodge or Ram Truck | Durango 4WD | V8-4.7L | Power Steering Fluid ¦Service and Repair, Procedures: Power Steering Fluid Level Checking - Remote Reservoir | POWER STEERING FLUID LEVEL CHECKING - REMOTE RESERVOIR WARNING: FLUID LEVEL SHOULD BE CHECKED WITH THE ENGINE OFF TO PREVENT PERSONAL INJURY FROM MOVING PARTS. CAUTION: MOPAR(R) ATF+4 is to be used in the power steering system. No other power steering or automatic transmission fluid is to be used in the system. Damage may result to the power steering pump and system if any other fluid is used, and do not overfill. As measured on the side of the reservoir, the level should indicate between MAX and MIN when the fluid is at normal ambient temperature, approximately 21°C to 27°C (70°F to 80°F). Before opening power steering system, wipe the reservoir filler cap free of dirt and debris. Only add fluid when the vehicle is cold. Use only Mopar(R) ATF+4 . Do not overfill the power steering system.
2009 | Dodge or Ram Truck | Durango 4WD | V8-4.7L | Power Steering Fluid ¦Service and Repair, Procedures: Power Steering Fluid Level Checking - Pump Mounted Reservoir | POWER STEERING FLUID LEVEL CHECKING - PUMP MOUNTED RESERVOIR WARNING: FLUID LEVEL SHOULD BE CHECKED WITH THE ENGINE OFF TO PREVENT PERSONAL INJURY FROM MOVING PARTS. CAUTION: MOPAR(R) ATF+4 is to be used in the power steering system. No other power steering or automatic transmission fluid is to be used in the system. Damage may result to the power steering pump and system if any other fluid is used, and do not overfill. The power steering fluid level can be viewed on the dipstick attached to the filler cap. There are two ranges listed on the dipstick, COLD and HOT. Before opening power steering system, wipe the reservoir filler cap free of dirt and debris. Remove the cap and check the fluid level on its dipstick. When the fluid is at normal ambient temperature, approximately 21°C to 27°C (70°F to 80°F), the fluid level should read between the minimum and maximum area of the cold range. When the fluid is hot, fluid level is allowed to read up to the highest end of the HOT range. Only add fluid when the vehicle is cold. Use only Mopar(R) ATF+4 Do not overfill the power steering system.
2009 | Dodge or Ram Truck | Durango 4WD | V8-4.7L Flex Fuel | Cooling System ¦Service and Repair, Procedures: Coolant Level Check | COOLANT LEVEL CHECK NOTE: Do not remove radiator cap for routine coolant level inspections. The coolant level can be checked at coolant recovery bottle (3). The coolant recovery container (3) provides a quick method for determining coolant level without removing the radiator pressure cap. With the engine not running, open the coolant recovery container cap and remove the coolant level indicator dipstick (1) to observe coolant level in the coolant recovery container (3). The coolant level should be between ADD and FULL marks. If the coolant level is at or below the ADD mark, fill the recovery container with coolant
2009 | Dodge or Ram Truck | Durango 4WD | V8-4.7L Flex Fuel | Fuel Tank ¦Service and Repair, Procedures: Draining Fuel Tank | DRAINING FUEL TANK Conventional Procedure WARNING: The fuel system may be under constant fuel pressure even with the engine off. This pressure must be released before servicing the fuel tank. Due to a one-way check valve installed into the fuel fill fitting at the tank, the tank cannot be drained at the fuel fill cap. 1. Perform the fuel system pressure release procedure See: Fuel Pressure Release > Procedures > Fuel System Pressure Release Procedure NOTE: Tool number 6539 is used on 5/16" fuel lines while tool number 6631 is used on 3/8" fuel lines. 2. Attach one end of the special test hose 6631 or 6539 at the fuel line quick-connect fitting (1). 3. Attach the opposite end of the special test hose 6631 or 6539 to the Fuel Chief Gas Caddy 320-FC-P30-A or an OSHA approved gas caddy. 4. Using a diagnostic scan tool, activate the fuel pump until the fuel tank has been evacuated. Alternative Procedure NOTE: If the electric fuel pump is not operating, the fuel tank must be removed and drained through the fuel pump module opening of the fuel tank. 1. Perform the Fuel System Pressure Release procedure See: Fuel Pressure Release > Procedures > Fuel System Pressure Release Procedure 2. Disconnect and isolate the negative battery cable (1). 3. Raise and support the vehicle. 4. Remove the fuel tank See: Fuel Tank > Removal and Replacement > Fuel Tank - Removal 5. Remove the fuel pump module (1) See: Fuel Gauge Sender > Removal and Replacement > Fuel Pump Module - Removal 6. Position a 3/8" hose into the fuel pump module opening of the fuel tank. 7. Attach the opposite end of this hose to the Fuel Chief Gas Caddy 320-FC-P30-A or an OSHA approved gas caddy. 8. Using the gas caddy, evacuate the fuel tank.
2009 | Dodge or Ram Truck | Durango 4WD | V8-4.7L Flex Fuel | Brake Fluid ¦Service and Repair, Procedures: Brake Fluid Level Checking | BRAKE FLUID LEVEL Always clean the master cylinder reservoir (1) and cap (2) before checking fluid level. If not cleaned, dirt could enter the fluid. The fluid fill level is indicated on the side of the master cylinder reservoir (1). The correct fluid level is to the MAX indicator on the side of the reservoir. If necessary, add fluid to the proper level.
2009 | Dodge or Ram Truck | Durango 4WD | V8-4.7L Flex Fuel | Automatic Transmission/Transaxle ¦Service and Repair, Procedures: 45RFE/545RFE Automatic Transmission, Check Oil Level | FLUID LEVEL CHECK Low fluid level can cause a variety of conditions because it allows the pump to take in air along with the fluid. As in any hydraulic system, air bubbles make the fluid spongy, therefore, pressures will be low and build up slowly. Improper filling can also raise the fluid level too high. When the transmssion has too much fluid, the gear train churns up foam and cause the same conditions which occur with a low fluid level. In either case, air bubbles can cause overheating and fluid oxidation, and varnishing. This can interfere with normal valve, clutch, and accumulator operation. Foaming can also result in fluid escaping from the transmission vent where it may be mistaken for a leak. The transmission has a dipstick to check oil level. It is located on the right side of the engine. Be sure to wipe all dirt from dipstick handle before removing. The torque converter fills in both the P (PARK) and N (NEUTRAL) positions. Place the selector lever in P (PARK) to be sure that the fluid level check is accurate. The engine should be running at idle speed for at least one minute, with the vehicle on level ground. At normal operating temperature (approximately 82° C. or 180° F), the fluid level is correct if it is in the HOT region (cross-hatched area) on the oil level indicator. The fluid level will be approximately at the upper COLD hole of the dipstick at 21° C (70° F) fluid temperature. NOTE: Engine and Transmission should be at normal operating temperature before performing this procedure. After the fluid has been checked, seat the dipstick fully to seal out water and dirt. 1. Start engine and apply parking brake. 2. Shift the transmission into DRIVE for approximately 2 seconds. 3. Shift the transmission into REVERSE for approximately 2 seconds. 4. Shift the transmission into PARK. 5. Hook up scan tool and select transmission. 6. Select sensors. 7. Read the transmission temperature value. 8. Compare the fluid temperature value with the chart. 9. Adjust transmission fluid level shown on the dipstick according to the Transmission Fluid Temperature Chart. NOTE: After adding any fluid to the transmission, wait a minimum of 2 minutes for the oil to fully drain from the fill tube into the transmission before rechecking the fluid level. 10. Check transmission for leaks.
2009 | Dodge or Ram Truck | Durango 4WD | V8-4.7L Flex Fuel | Fluid - A/T ¦Service and Repair, Procedures: 45RFE/545RFE Automatic Transmission, Check Oil Level | FLUID LEVEL CHECK Low fluid level can cause a variety of conditions because it allows the pump to take in air along with the fluid. As in any hydraulic system, air bubbles make the fluid spongy, therefore, pressures will be low and build up slowly. Improper filling can also raise the fluid level too high. When the transmssion has too much fluid, the gear train churns up foam and cause the same conditions which occur with a low fluid level. In either case, air bubbles can cause overheating and fluid oxidation, and varnishing. This can interfere with normal valve, clutch, and accumulator operation. Foaming can also result in fluid escaping from the transmission vent where it may be mistaken for a leak. The transmission has a dipstick to check oil level. It is located on the right side of the engine. Be sure to wipe all dirt from dipstick handle before removing. The torque converter fills in both the P (PARK) and N (NEUTRAL) positions. Place the selector lever in P (PARK) to be sure that the fluid level check is accurate. The engine should be running at idle speed for at least one minute, with the vehicle on level ground. At normal operating temperature (approximately 82° C. or 180° F), the fluid level is correct if it is in the HOT region (cross-hatched area) on the oil level indicator. The fluid level will be approximately at the upper COLD hole of the dipstick at 21° C (70° F) fluid temperature. NOTE: Engine and Transmission should be at normal operating temperature before performing this procedure. After the fluid has been checked, seat the dipstick fully to seal out water and dirt. 1. Start engine and apply parking brake. 2. Shift the transmission into DRIVE for approximately 2 seconds. 3. Shift the transmission into REVERSE for approximately 2 seconds. 4. Shift the transmission into PARK. 5. Hook up scan tool and select transmission. 6. Select sensors. 7. Read the transmission temperature value. 8. Compare the fluid temperature value with the chart. 9. Adjust transmission fluid level shown on the dipstick according to the Transmission Fluid Temperature Chart. NOTE: After adding any fluid to the transmission, wait a minimum of 2 minutes for the oil to fully drain from the fill tube into the transmission before rechecking the fluid level. 10. Check transmission for leaks.
2009 | Dodge or Ram Truck | Durango 4WD | V8-4.7L Flex Fuel | Steering ¦Service and Repair, Procedures: Power Steering Fluid Level Checking - Remote Reservoir | POWER STEERING FLUID LEVEL CHECKING - REMOTE RESERVOIR WARNING: FLUID LEVEL SHOULD BE CHECKED WITH THE ENGINE OFF TO PREVENT PERSONAL INJURY FROM MOVING PARTS. CAUTION: MOPAR(R) ATF+4 is to be used in the power steering system. No other power steering or automatic transmission fluid is to be used in the system. Damage may result to the power steering pump and system if any other fluid is used, and do not overfill. As measured on the side of the reservoir, the level should indicate between MAX and MIN when the fluid is at normal ambient temperature, approximately 21°C to 27°C (70°F to 80°F). Before opening power steering system, wipe the reservoir filler cap free of dirt and debris. Only add fluid when the vehicle is cold. Use only Mopar(R) ATF+4 . Do not overfill the power steering system.
2009 | Dodge or Ram Truck | Durango 4WD | V8-4.7L Flex Fuel | Steering ¦Service and Repair, Procedures: Power Steering Fluid Level Checking - Pump Mounted Reservoir | POWER STEERING FLUID LEVEL CHECKING - PUMP MOUNTED RESERVOIR WARNING: FLUID LEVEL SHOULD BE CHECKED WITH THE ENGINE OFF TO PREVENT PERSONAL INJURY FROM MOVING PARTS. CAUTION: MOPAR(R) ATF+4 is to be used in the power steering system. No other power steering or automatic transmission fluid is to be used in the system. Damage may result to the power steering pump and system if any other fluid is used, and do not overfill. The power steering fluid level can be viewed on the dipstick attached to the filler cap. There are two ranges listed on the dipstick, COLD and HOT. Before opening power steering system, wipe the reservoir filler cap free of dirt and debris. Remove the cap and check the fluid level on its dipstick. When the fluid is at normal ambient temperature, approximately 21°C to 27°C (70°F to 80°F), the fluid level should read between the minimum and maximum area of the cold range. When the fluid is hot, fluid level is allowed to read up to the highest end of the HOT range. Only add fluid when the vehicle is cold. Use only Mopar(R) ATF+4 Do not overfill the power steering system.
2009 | Dodge or Ram Truck | Durango 4WD | V8-4.7L Flex Fuel | Power Steering Fluid ¦Service and Repair, Procedures: Power Steering Fluid Level Checking - Remote Reservoir | POWER STEERING FLUID LEVEL CHECKING - REMOTE RESERVOIR WARNING: FLUID LEVEL SHOULD BE CHECKED WITH THE ENGINE OFF TO PREVENT PERSONAL INJURY FROM MOVING PARTS. CAUTION: MOPAR(R) ATF+4 is to be used in the power steering system. No other power steering or automatic transmission fluid is to be used in the system. Damage may result to the power steering pump and system if any other fluid is used, and do not overfill. As measured on the side of the reservoir, the level should indicate between MAX and MIN when the fluid is at normal ambient temperature, approximately 21°C to 27°C (70°F to 80°F). Before opening power steering system, wipe the reservoir filler cap free of dirt and debris. Only add fluid when the vehicle is cold. Use only Mopar(R) ATF+4 . Do not overfill the power steering system.
2009 | Dodge or Ram Truck | Durango 4WD | V8-4.7L Flex Fuel | Power Steering Fluid ¦Service and Repair, Procedures: Power Steering Fluid Level Checking - Pump Mounted Reservoir | POWER STEERING FLUID LEVEL CHECKING - PUMP MOUNTED RESERVOIR WARNING: FLUID LEVEL SHOULD BE CHECKED WITH THE ENGINE OFF TO PREVENT PERSONAL INJURY FROM MOVING PARTS. CAUTION: MOPAR(R) ATF+4 is to be used in the power steering system. No other power steering or automatic transmission fluid is to be used in the system. Damage may result to the power steering pump and system if any other fluid is used, and do not overfill. The power steering fluid level can be viewed on the dipstick attached to the filler cap. There are two ranges listed on the dipstick, COLD and HOT. Before opening power steering system, wipe the reservoir filler cap free of dirt and debris. Remove the cap and check the fluid level on its dipstick. When the fluid is at normal ambient temperature, approximately 21°C to 27°C (70°F to 80°F), the fluid level should read between the minimum and maximum area of the cold range. When the fluid is hot, fluid level is allowed to read up to the highest end of the HOT range. Only add fluid when the vehicle is cold. Use only Mopar(R) ATF+4 Do not overfill the power steering system.
2009 | Dodge or Ram Truck | Durango 4WD | V8-5.7L | Cooling System ¦Service and Repair, Procedures: Coolant Level Check | COOLANT LEVEL CHECK NOTE: Do not remove radiator cap for routine coolant level inspections. The coolant level can be checked at coolant recovery bottle (3). The coolant recovery container (3) provides a quick method for determining coolant level without removing the radiator pressure cap. With the engine not running, open the coolant recovery container cap and remove the coolant level indicator dipstick (1) to observe coolant level in the coolant recovery container (3). The coolant level should be between ADD and FULL marks. If the coolant level is at or below the ADD mark, fill the recovery container with coolant
2009 | Dodge or Ram Truck | Durango 4WD | V8-5.7L | Fuel Tank ¦Service and Repair, Procedures: Draining Fuel Tank | DRAINING FUEL TANK Conventional Procedure WARNING: The fuel system may be under constant fuel pressure even with the engine off. This pressure must be released before servicing the fuel tank. Due to a one-way check valve installed into the fuel fill fitting at the tank, the tank cannot be drained at the fuel fill cap. 1. Perform the fuel system pressure release procedure See: Fuel Pressure Release > Procedures > Fuel System Pressure Release Procedure NOTE: Tool number 6539 is used on 5/16" fuel lines while tool number 6631 is used on 3/8" fuel lines. 2. Attach one end of the special test hose 6631 or 6539 at the fuel line quick-connect fitting (1). 3. Attach the opposite end of the special test hose 6631 or 6539 to the Fuel Chief Gas Caddy 320-FC-P30-A or an OSHA approved gas caddy. 4. Using a diagnostic scan tool, activate the fuel pump until the fuel tank has been evacuated. Alternative Procedure NOTE: If the electric fuel pump is not operating, the fuel tank must be removed and drained through the fuel pump module opening of the fuel tank. 1. Perform the Fuel System Pressure Release procedure See: Fuel Pressure Release > Procedures > Fuel System Pressure Release Procedure 2. Disconnect and isolate the negative battery cable (1). 3. Raise and support the vehicle. 4. Remove the fuel tank See: Fuel Tank > Removal and Replacement > Fuel Tank - Removal 5. Remove the fuel pump module (1) See: Fuel Gauge Sender > Removal and Replacement > Fuel Pump Module - Removal 6. Position a 3/8" hose into the fuel pump module opening of the fuel tank. 7. Attach the opposite end of this hose to the Fuel Chief Gas Caddy 320-FC-P30-A or an OSHA approved gas caddy. 8. Using the gas caddy, evacuate the fuel tank.
2009 | Dodge or Ram Truck | Durango 4WD | V8-5.7L | Brake Fluid ¦Service and Repair, Procedures: Brake Fluid Level Checking | BRAKE FLUID LEVEL Always clean the master cylinder reservoir (1) and cap (2) before checking fluid level. If not cleaned, dirt could enter the fluid. The fluid fill level is indicated on the side of the master cylinder reservoir (1). The correct fluid level is to the MAX indicator on the side of the reservoir. If necessary, add fluid to the proper level.
2009 | Dodge or Ram Truck | Durango 4WD | V8-5.7L | Automatic Transmission/Transaxle ¦Service and Repair, Procedures: 45RFE/545RFE Automatic Transmission, Check Oil Level | FLUID LEVEL CHECK Low fluid level can cause a variety of conditions because it allows the pump to take in air along with the fluid. As in any hydraulic system, air bubbles make the fluid spongy, therefore, pressures will be low and build up slowly. Improper filling can also raise the fluid level too high. When the transmssion has too much fluid, the gear train churns up foam and cause the same conditions which occur with a low fluid level. In either case, air bubbles can cause overheating and fluid oxidation, and varnishing. This can interfere with normal valve, clutch, and accumulator operation. Foaming can also result in fluid escaping from the transmission vent where it may be mistaken for a leak. The transmission has a dipstick to check oil level. It is located on the right side of the engine. Be sure to wipe all dirt from dipstick handle before removing. The torque converter fills in both the P (PARK) and N (NEUTRAL) positions. Place the selector lever in P (PARK) to be sure that the fluid level check is accurate. The engine should be running at idle speed for at least one minute, with the vehicle on level ground. At normal operating temperature (approximately 82° C. or 180° F), the fluid level is correct if it is in the HOT region (cross-hatched area) on the oil level indicator. The fluid level will be approximately at the upper COLD hole of the dipstick at 21° C (70° F) fluid temperature. NOTE: Engine and Transmission should be at normal operating temperature before performing this procedure. After the fluid has been checked, seat the dipstick fully to seal out water and dirt. 1. Start engine and apply parking brake. 2. Shift the transmission into DRIVE for approximately 2 seconds. 3. Shift the transmission into REVERSE for approximately 2 seconds. 4. Shift the transmission into PARK. 5. Hook up scan tool and select transmission. 6. Select sensors. 7. Read the transmission temperature value. 8. Compare the fluid temperature value with the chart. 9. Adjust transmission fluid level shown on the dipstick according to the Transmission Fluid Temperature Chart. NOTE: After adding any fluid to the transmission, wait a minimum of 2 minutes for the oil to fully drain from the fill tube into the transmission before rechecking the fluid level. 10. Check transmission for leaks.
2009 | Dodge or Ram Truck | Durango 4WD | V8-5.7L | Fluid - A/T ¦Service and Repair, Procedures: 45RFE/545RFE Automatic Transmission, Check Oil Level | FLUID LEVEL CHECK Low fluid level can cause a variety of conditions because it allows the pump to take in air along with the fluid. As in any hydraulic system, air bubbles make the fluid spongy, therefore, pressures will be low and build up slowly. Improper filling can also raise the fluid level too high. When the transmssion has too much fluid, the gear train churns up foam and cause the same conditions which occur with a low fluid level. In either case, air bubbles can cause overheating and fluid oxidation, and varnishing. This can interfere with normal valve, clutch, and accumulator operation. Foaming can also result in fluid escaping from the transmission vent where it may be mistaken for a leak. The transmission has a dipstick to check oil level. It is located on the right side of the engine. Be sure to wipe all dirt from dipstick handle before removing. The torque converter fills in both the P (PARK) and N (NEUTRAL) positions. Place the selector lever in P (PARK) to be sure that the fluid level check is accurate. The engine should be running at idle speed for at least one minute, with the vehicle on level ground. At normal operating temperature (approximately 82° C. or 180° F), the fluid level is correct if it is in the HOT region (cross-hatched area) on the oil level indicator. The fluid level will be approximately at the upper COLD hole of the dipstick at 21° C (70° F) fluid temperature. NOTE: Engine and Transmission should be at normal operating temperature before performing this procedure. After the fluid has been checked, seat the dipstick fully to seal out water and dirt. 1. Start engine and apply parking brake. 2. Shift the transmission into DRIVE for approximately 2 seconds. 3. Shift the transmission into REVERSE for approximately 2 seconds. 4. Shift the transmission into PARK. 5. Hook up scan tool and select transmission. 6. Select sensors. 7. Read the transmission temperature value. 8. Compare the fluid temperature value with the chart. 9. Adjust transmission fluid level shown on the dipstick according to the Transmission Fluid Temperature Chart. NOTE: After adding any fluid to the transmission, wait a minimum of 2 minutes for the oil to fully drain from the fill tube into the transmission before rechecking the fluid level. 10. Check transmission for leaks.
2009 | Dodge or Ram Truck | Durango 4WD | V8-5.7L | Steering ¦Service and Repair, Procedures: Power Steering Fluid Level Checking - Remote Reservoir | POWER STEERING FLUID LEVEL CHECKING - REMOTE RESERVOIR WARNING: FLUID LEVEL SHOULD BE CHECKED WITH THE ENGINE OFF TO PREVENT PERSONAL INJURY FROM MOVING PARTS. CAUTION: MOPAR(R) ATF+4 is to be used in the power steering system. No other power steering or automatic transmission fluid is to be used in the system. Damage may result to the power steering pump and system if any other fluid is used, and do not overfill. As measured on the side of the reservoir, the level should indicate between MAX and MIN when the fluid is at normal ambient temperature, approximately 21°C to 27°C (70°F to 80°F). Before opening power steering system, wipe the reservoir filler cap free of dirt and debris. Only add fluid when the vehicle is cold. Use only Mopar(R) ATF+4 . Do not overfill the power steering system.
2009 | Dodge or Ram Truck | Durango 4WD | V8-5.7L | Steering ¦Service and Repair, Procedures: Power Steering Fluid Level Checking - Pump Mounted Reservoir | POWER STEERING FLUID LEVEL CHECKING - PUMP MOUNTED RESERVOIR WARNING: FLUID LEVEL SHOULD BE CHECKED WITH THE ENGINE OFF TO PREVENT PERSONAL INJURY FROM MOVING PARTS. CAUTION: MOPAR(R) ATF+4 is to be used in the power steering system. No other power steering or automatic transmission fluid is to be used in the system. Damage may result to the power steering pump and system if any other fluid is used, and do not overfill. The power steering fluid level can be viewed on the dipstick attached to the filler cap. There are two ranges listed on the dipstick, COLD and HOT. Before opening power steering system, wipe the reservoir filler cap free of dirt and debris. Remove the cap and check the fluid level on its dipstick. When the fluid is at normal ambient temperature, approximately 21°C to 27°C (70°F to 80°F), the fluid level should read between the minimum and maximum area of the cold range. When the fluid is hot, fluid level is allowed to read up to the highest end of the HOT range. Only add fluid when the vehicle is cold. Use only Mopar(R) ATF+4 Do not overfill the power steering system.
2009 | Dodge or Ram Truck | Durango 4WD | V8-5.7L | Power Steering Fluid ¦Service and Repair, Procedures: Power Steering Fluid Level Checking - Remote Reservoir | POWER STEERING FLUID LEVEL CHECKING - REMOTE RESERVOIR WARNING: FLUID LEVEL SHOULD BE CHECKED WITH THE ENGINE OFF TO PREVENT PERSONAL INJURY FROM MOVING PARTS. CAUTION: MOPAR(R) ATF+4 is to be used in the power steering system. No other power steering or automatic transmission fluid is to be used in the system. Damage may result to the power steering pump and system if any other fluid is used, and do not overfill. As measured on the side of the reservoir, the level should indicate between MAX and MIN when the fluid is at normal ambient temperature, approximately 21°C to 27°C (70°F to 80°F). Before opening power steering system, wipe the reservoir filler cap free of dirt and debris. Only add fluid when the vehicle is cold. Use only Mopar(R) ATF+4 . Do not overfill the power steering system.
2009 | Dodge or Ram Truck | Durango 4WD | V8-5.7L | Power Steering Fluid ¦Service and Repair, Procedures: Power Steering Fluid Level Checking - Pump Mounted Reservoir | POWER STEERING FLUID LEVEL CHECKING - PUMP MOUNTED RESERVOIR WARNING: FLUID LEVEL SHOULD BE CHECKED WITH THE ENGINE OFF TO PREVENT PERSONAL INJURY FROM MOVING PARTS. CAUTION: MOPAR(R) ATF+4 is to be used in the power steering system. No other power steering or automatic transmission fluid is to be used in the system. Damage may result to the power steering pump and system if any other fluid is used, and do not overfill. The power steering fluid level can be viewed on the dipstick attached to the filler cap. There are two ranges listed on the dipstick, COLD and HOT. Before opening power steering system, wipe the reservoir filler cap free of dirt and debris. Remove the cap and check the fluid level on its dipstick. When the fluid is at normal ambient temperature, approximately 21°C to 27°C (70°F to 80°F), the fluid level should read between the minimum and maximum area of the cold range. When the fluid is hot, fluid level is allowed to read up to the highest end of the HOT range. Only add fluid when the vehicle is cold. Use only Mopar(R) ATF+4 Do not overfill the power steering system.
2009 | Dodge or Ram Truck | Durango 4WD | V8-5.7L Hybrid | Cooling System ¦Service and Repair, Procedures: Coolant Level Check | COOLANT LEVEL CHECK NOTE: Do not remove radiator cap for routine coolant level inspections. The coolant level can be checked at coolant recovery bottle (3). The coolant recovery container (3) provides a quick method for determining coolant level without removing the radiator pressure cap. With the engine not running, open the coolant recovery container cap and remove the coolant level indicator dipstick (1) to observe coolant level in the coolant recovery container (3). The coolant level should be between ADD and FULL marks. If the coolant level is at or below the ADD mark, fill the recovery container with coolant
2009 | Dodge or Ram Truck | Durango 4WD | V8-5.7L Hybrid | Fuel Tank ¦Service and Repair, Procedures: Draining Fuel Tank | DRAINING FUEL TANK - HEV WARNING: On vehicles equipped with the high voltage system, you must thoroughly read and follow all High Voltage Safety procedures. In addition, before performing any diagnostic or service procedure near a high voltage component, you must perform the High Voltage Power Down. Failure to follow these instructions may result in possible serious or fatal injury See: Battery System, Hybrid Drive > Technician Safety Information > High Voltage System Warnings WARNING: The fuel system may be under constant fuel pressure even with the engine off. This pressure must be released before servicing the fuel tank. Conventional Procedure Due to a one-way check valve installed into the fuel fill fitting at the tank, the tank cannot be drained at the fuel fill cap. 1. Perform the fuel system pressure release procedure See: Fuel Pressure Release > Procedures > Fuel System Pressure Release Procedure 2. Attach one end of the special test hose 6631 at the fuel line quick-connect fitting (1). 3. Attach the opposite end of the special test hose 6631 to the Fuel Chief Gas Caddy 320-FC-P30-A or an OSHA approved Gas Caddy. 4. Using a diagnostic scan tool, activate the fuel pump until the fuel tank has been evacuated. Alternative Procedure If the electric fuel pump is not operating, the fuel must be drained through the fuel tank pressure sensor port on top of the fuel tank. 1. Perform the fuel system pressure release procedure See: Fuel Pressure Release > Procedures > Fuel System Pressure Release Procedure 2. Perform the HEV high voltage power down procedure See: Battery System, Hybrid Drive > Procedures > Battery System - High Voltage Power Down 3. Disconnect the 12 volt battery system ground isolation connector (1). 4. Raise and support the vehicle. 5. Disconnect the electrical connector at the EVAP System Integrity Monitor (ESIM) switch (2). 6. Disconnect the fuel tank isolation valve electrical connector (2) at the EVAP canister bracket. 7. Disconnect the fuel tank isolation valve vapor line quick-connect fitting (1) to the purge solenoid tubing connector. 8. Disconnect the fuel fill hose (1) at the rear of the fuel tank. 9. Disconnect the fuel fill vapor line quick-connect fitting (2). 10. Support the fuel tank with a suitable hydraulic jack. 11. Remove the two fuel tank support strap retaining bolts (2) and remove both fuel tank support straps (3). 12. Carefully lower the fuel tank a few inches. 13. Disconnect the fuel tank pressure sensor electrical connector (1). 14. Thoroughly clean the area around the fuel tank pressure sensor. 15. Remove the fuel tank pressure sensor from the fuel tank (1). 16. Position a 3/8" hose into the fuel tank pressure sensor port. 17. Attach the opposite end of this hose to the Fuel Chief Gas Caddy 320-FC-P30-A or an OSHA approved Gas Caddy. 18. Using the gas caddy, evacuate the fuel tank.
2009 | Dodge or Ram Truck | Durango 4WD | V8-5.7L Hybrid | Brake Fluid ¦Service and Repair, Procedures: Brake Fluid Level Checking | BRAKE FLUID LEVEL Always clean the master cylinder reservoir (1) and cap (2) before checking fluid level. If not cleaned, dirt could enter the fluid. The fluid fill level is indicated on the side of the master cylinder reservoir (1). The correct fluid level is to the MAX indicator on the side of the reservoir. If necessary, add fluid to the proper level.
2009 | Dodge or Ram Truck | Durango 4WD | V8-5.7L Hybrid | Steering ¦Service and Repair, Procedures: Power Steering Fluid Level Checking | POWER STEERING FLUID LEVEL CHECKING 5.7L (HEV) WARNING: FLUID LEVEL SHOULD BE CHECKED WITH THE ENGINE OFF TO PREVENT PERSONAL INJURY FROM MOVING PARTS. CAUTION: MOPAR(R) Pentosan CHF 11S MOPAR(R) part # 05127381AA is to be used in the power steering system. No other power steering or automatic transmission fluid is to be used in the system. Damage may result to the power steering pump and system if any other fluid is used, and do not overfill. The power steering fluid level can be viewed on the dipstick attached to the filler cap. Before opening power steering system, wipe the reservoir filler cap free of dirt and debris. Remove the cap and check the fluid level on its dipstick. When the fluid is at normal ambient temperature, approximately 21°C to 27°C (70°F to 80°F), the fluid level should read between the minimum and maximum area of the dipstick.
2009 | Dodge or Ram Truck | Durango 4WD | V8-5.7L Hybrid | Automatic Transmission/Transaxle ¦Service and Repair, Procedures: EVT Automatic Transmission, Fluid Level Check | FLUID LEVEL CHECK The 2 - Mode EVT transmission uses special Dexron VI oil. Do not use Chrysler MS-9602 oil in the 2 - Mode EVT. A service dipstick, (dipstick 9336A) is required to check the oil level in the 2 - Mode EVT transmission. The fill tube is located on the right side of the engine and is accessed through the right front wheel well. To avoid contaminating the transmission fluid, make sure to clean all dirt and debris from the fill tube cap and around the fill tube opening before removing the fill tube cap. The torque damper fills with fluid in both the P (Park) and N (Neutral)positions. Place the selector lever in P (PARK) to make sure that the fluid level check is accurate. The engine should be running at idle speed for at least one minute with the vehicle on level ground. At normal operating temperature the fluid level is correct if it is at the level shown in the table below on the service dipstick. After the fluid has been checked, seat the fill tube cap fully on the fill tube opening to seal out contaminants. CAPPED FILL TUBE WARNING: This vehicle has two modes of operation. Even with the gas engine off, the vehicle is still capable of moving in electric only mode. When the engine is running, there is also the risk of personal injury or property damage from the vehicle unintentionally being placed into a drive gear and moving. Verify the parking brake is operating correctly, and apply the parking brake while checking the transmission fluid level. There is a risk of injury from rotating or hot parts on the engine when it has been run or when it is running. Secure vehicle to prevent it from moving off by itself. Wear properly fastened and close-fitting work clothes. Do not touch hot or rotating parts. 1. Verify that the vehicle is parked on a level surface. Apply the parking brake. 2. Turn the key on and connect the scan tool to the data link connector. 3. Remove the fill tube cap. 4. Start the engine and let it run at idle speed in the selector lever position "P" until the engine reaches normal operating temperature. 5. Apply and hold the service brake. Shift the transmission into DRIVE for approximately two seconds with the vehicle stationary and the engine idling. 6. Shift the transmission into REVERSE for approximately two seconds with the vehicle stationary and the engine idling. 7. Shift the transmission into park. 8. Use the scan tool to view the transmission fluid temperature sensor. 9. Compare the transmission fluid temperature shown on the scan tool with the transmission fluid level chart. 10. Adjust the transmission fluid level shown on the dipstick according to the transmission fluid temperature chart. NOTE: After adding fluid to the transmission, wait a minimum of two minutes for the oil to fully drain from the fill tube into the transmission before rechecking the fluid level.
2009 | Dodge or Ram Truck | Durango 4WD | V8-5.7L Hybrid | Power Steering Fluid ¦Service and Repair, Procedures: Power Steering Fluid Level Checking | POWER STEERING FLUID LEVEL CHECKING 5.7L (HEV) WARNING: FLUID LEVEL SHOULD BE CHECKED WITH THE ENGINE OFF TO PREVENT PERSONAL INJURY FROM MOVING PARTS. CAUTION: MOPAR(R) Pentosan CHF 11S MOPAR(R) part # 05127381AA is to be used in the power steering system. No other power steering or automatic transmission fluid is to be used in the system. Damage may result to the power steering pump and system if any other fluid is used, and do not overfill. The power steering fluid level can be viewed on the dipstick attached to the filler cap. Before opening power steering system, wipe the reservoir filler cap free of dirt and debris. Remove the cap and check the fluid level on its dipstick. When the fluid is at normal ambient temperature, approximately 21°C to 27°C (70°F to 80°F), the fluid level should read between the minimum and maximum area of the dipstick.
2009 | Dodge or Ram Truck | Durango 4WD | V8-5.7L Hybrid | Fluid - A/T ¦Service and Repair, Procedures: EVT Automatic Transmission, Fluid Level Check | FLUID LEVEL CHECK The 2 - Mode EVT transmission uses special Dexron VI oil. Do not use Chrysler MS-9602 oil in the 2 - Mode EVT. A service dipstick, (dipstick 9336A) is required to check the oil level in the 2 - Mode EVT transmission. The fill tube is located on the right side of the engine and is accessed through the right front wheel well. To avoid contaminating the transmission fluid, make sure to clean all dirt and debris from the fill tube cap and around the fill tube opening before removing the fill tube cap. The torque damper fills with fluid in both the P (Park) and N (Neutral)positions. Place the selector lever in P (PARK) to make sure that the fluid level check is accurate. The engine should be running at idle speed for at least one minute with the vehicle on level ground. At normal operating temperature the fluid level is correct if it is at the level shown in the table below on the service dipstick. After the fluid has been checked, seat the fill tube cap fully on the fill tube opening to seal out contaminants. CAPPED FILL TUBE WARNING: This vehicle has two modes of operation. Even with the gas engine off, the vehicle is still capable of moving in electric only mode. When the engine is running, there is also the risk of personal injury or property damage from the vehicle unintentionally being placed into a drive gear and moving. Verify the parking brake is operating correctly, and apply the parking brake while checking the transmission fluid level. There is a risk of injury from rotating or hot parts on the engine when it has been run or when it is running. Secure vehicle to prevent it from moving off by itself. Wear properly fastened and close-fitting work clothes. Do not touch hot or rotating parts. 1. Verify that the vehicle is parked on a level surface. Apply the parking brake. 2. Turn the key on and connect the scan tool to the data link connector. 3. Remove the fill tube cap. 4. Start the engine and let it run at idle speed in the selector lever position "P" until the engine reaches normal operating temperature. 5. Apply and hold the service brake. Shift the transmission into DRIVE for approximately two seconds with the vehicle stationary and the engine idling. 6. Shift the transmission into REVERSE for approximately two seconds with the vehicle stationary and the engine idling. 7. Shift the transmission into park. 8. Use the scan tool to view the transmission fluid temperature sensor. 9. Compare the transmission fluid temperature shown on the scan tool with the transmission fluid level chart. 10. Adjust the transmission fluid level shown on the dipstick according to the transmission fluid temperature chart. NOTE: After adding fluid to the transmission, wait a minimum of two minutes for the oil to fully drain from the fill tube into the transmission before rechecking the fluid level.
2009 | Dodge or Ram Truck | Durango 4WD | V8-5.7L Hybrid | Battery System, Hybrid Drive ¦Service and Repair, Procedures: Battery System - High Voltage Isolation Check | HIGH VOLTAGE ISOLATION CHECK 1. Using a Fluke 1587 M ohms multi-meter or equivalent, verify that the negative and positive insulation probes are on the left hand side of the meter. Change the meter to the INSULATION test position and press the range button until 500 V is displayed on the screen. 2. Clip the negative probe to a good chassis ground connection. 3. Place the positive probe on the positive (+) side (1) of the High Voltage (HV) DC bus then press and hold the "TEST" button on the meter. Remember this value, then release the button while keeping contact with the wire. This allows for discharge of the capacitors. The resistance reading on the multi-meter should be between 1.0 M ohms to 1.2 M ohms. 4. Place the positive probe on the negative (-) side (2) of the HV cable then press and hold the "TEST" button on the meter. Remember this value, then release the button while keeping contact with the wire. This allows for discharge of the capacitors. The resistance reading on the multi-meter should be between 1.0 M ohms to 1.2 M ohms. 5. Place the positive red insulation probe on terminal (1) connection of the Motor B for the TPIM to e-motor, then press and hold the "TEST" button on the meter. Remember this value, then release the button while keeping contact with the wire to allow for discharge of the capacitors. The resistance reading on the multi-meter should be between 1.0 M ohms to 1.2 M ohms. 6. Repeat step 5 for the other five (2 thru 6) e-motor connections, making sure to note the correct reading for the appropriate connections. The resistance reading on the multi-meter should be between 1.0 M ohms to 1.2 M ohms. 7. Install the TPIM cover. Tighten to 10 Nm (89 in. lbs.).
2009 | Dodge or Ram Truck | Grand Caravan | V6-3.3L Flex Fuel | Brake Fluid ¦Service and Repair, Procedures: Brake Fluid Level Checking | BRAKE FLUID LEVEL CHECKING Check master cylinder reservoir fluid level a minimum of twice annually. Fluid reservoirs are marked with the words MAX and MIN to indicate proper brake fluid fill level of the master cylinder. If necessary, add brake fluid to bring the level to the bottom of the MAX mark on the side of the master cylinder fluid reservoir. Use only Mopar(R) Brake Fluid or equivalent from a sealed container. Brake fluid must conform to DOT 3 specifications. DO NOT use brake fluid with a lower boiling point, as brake failure could result during prolonged hard braking. Use only brake fluid that was stored in a tightly-sealed container. DO NOT use petroleum-based fluid because seal damage will result. Petroleum based fluids would be items such as engine oil, transmission fluid, power steering fluid etc.
2009 | Dodge or Ram Truck | Grand Caravan | V6-3.3L Flex Fuel | Engine Oil ¦Service and Repair, Procedures: Engine Oil Level Check | ENGINE OIL LEVEL CHECK The best time to check engine oil level is after it has sat overnight, or if the engine has been running, allow the engine to be shut off for at least 5 minutes before checking oil level. Checking the oil while the vehicle is on level ground will improve the accuracy of the oil level reading. Add only when the level is at or below the ADD mark.
2009 | Dodge or Ram Truck | Grand Caravan | V6-3.3L Flex Fuel | Steering ¦Service and Repair, Procedures: Power Steering Fluid Level Checking | POWER STEERING FLUID LEVEL CHECKING WARNING: Fluid level should be checked with the engine OFF to prevent personal injury from moving parts and to assure an accurate fluid level reading. CAUTION: Mopar(R) Power Steering Fluid + 4 or Mopar(R) ATF+4 Automatic Transmission Fluid is to be used in the power steering system. Both fluids have the same material standard specifications (MS-9602). No other power steering or automatic transmission fluid is to be used in the system. Damage may result to the power steering pump and system if another fluid is used. Do not overfill the system. NOTE: Although not required at specific intervals, the fluid level may be checked periodically. Check the fluid level anytime there is a system noise or fluid leak suspected. The power steering fluid level can be viewed through the side of the power steering fluid reservoir. Compare the fluid level to the markings on the side of the reservoir. When the fluid is at normal ambient temperature, approximately 21°C to 27°C (70°F to 80°F), the fluid level should read between the MAX. and MIN. markings. When the fluid is hot, fluid level is allowed to read up to the MAX. line.
2009 | Dodge or Ram Truck | Grand Caravan | V6-3.3L Flex Fuel | Valve ¦Service and Repair, Procedures: Valve and Valve Seat Refacing | REFACING VALVES AND VALVE SEATS The intake and exhaust valves and seats are machined to specific angles. VALVES 1. Inspect the remaining margin after the valves are refaced. See: Engine > Mechanical > Engine Specifications VALVE SEATS CAUTION: Remove metal from valve seat only. Do not remove material from cylinder head. 1. When refacing valve seats, it is important that the correct size valve guide pilot be used for reseating stones. A true and complete surface must be obtained. 2. Measure the concentricity of valve seat using dial indicator. Total runout should not exceed 0.051 mm (0.002 in.) total indicator reading. 3. Inspect the valve seat using Prussian blue to determine where the valve contacts the seat. To do this, coat valve seat LIGHTLYwith Prussian blue then set valve in place. Rotate the valve with light pressure. If the blue is transferred to the center of valve face, contact is satisfactory. If the blue is transferred to top edge of valve face, lower valve seat with a 15 degree stone. If the blue is transferred to the bottom edge of valve face raise valve seat with a 65 degrees stone. NOTE: Valve seats which are worn or burned can be reworked, provided that correct angle and seat width are maintained. Otherwise cylinder head must be replaced. 4. When seat is properly positioned the width of intake and exhaust seats should be 1.50-2.00 mm (0.059-0.078 in.). 5. After grinding the valve seats or faces, install the valve in cylinder head and check valve installed height by measuring from valve tip to spring seat. Remove valve from cylinder head and grind valve tip until within specifications. Check valve tip for scoring. The tip chamfer should be reground (if necessary) to prevent seal damage when the valve is installed. 6. Check the valve spring installed height after refacing the valve and seat. If valves and/or seats are reground, measure the installed height of springs , make sure measurements are taken from top of spring seat to the bottom surface of spring retainer. If height is greater than specifications, install a 0.794 mm (0.0312 in.) spacer in head counterbore to bring spring height back within specifications.
2009 | Dodge or Ram Truck | Grand Caravan | V6-3.3L Flex Fuel | Power Steering Fluid ¦Service and Repair, Procedures: Power Steering Fluid Level Checking | POWER STEERING FLUID LEVEL CHECKING WARNING: Fluid level should be checked with the engine OFF to prevent personal injury from moving parts and to assure an accurate fluid level reading. CAUTION: Mopar(R) Power Steering Fluid + 4 or Mopar(R) ATF+4 Automatic Transmission Fluid is to be used in the power steering system. Both fluids have the same material standard specifications (MS-9602). No other power steering or automatic transmission fluid is to be used in the system. Damage may result to the power steering pump and system if another fluid is used. Do not overfill the system. NOTE: Although not required at specific intervals, the fluid level may be checked periodically. Check the fluid level anytime there is a system noise or fluid leak suspected. The power steering fluid level can be viewed through the side of the power steering fluid reservoir. Compare the fluid level to the markings on the side of the reservoir. When the fluid is at normal ambient temperature, approximately 21°C to 27°C (70°F to 80°F), the fluid level should read between the MAX. and MIN. markings. When the fluid is hot, fluid level is allowed to read up to the MAX. line.
2009 | Dodge or Ram Truck | Grand Caravan | V6-3.3L Flex Fuel | Automatic Transmission/Transaxle ¦Service and Repair, Procedures: 41TE Automatic Transaxle, Fluid Level and Condition Check | FLUID LEVEL AND CONDITION CHECK FLUID LEVEL CHECK NOTE: Only transmission fluid of the type labeled Mopar ATF+4 (Automatic Transmission Fluid) should be used in this transaxle. The transmission sump has a fluid level indicator (dipstick) to check oil similar to most automatic transmissions. It is located on the left side of the engine. Be sure to wipe all dirt from dipstick handle before removing. The torque converter fills in both the P Park and N Neutral positions. Place the selector lever in P Park to be sure that the fluid level check is accurate. The engine should be running at idle speed for at least one minute, with the vehicle on level ground. At normal operating temperature 82° C (180° F), the fluid level is correct if it is in the HOT region on the oil level indicator (1). The fluid level should be within the COLD region of the dipstick at 27° C (80° F) fluid temperature. FLUID LEVEL CHECK USING DRB NOTE: Engine and Transaxle should be at normal operating temperature before performing this procedure. 1. Start engine and apply parking brake. 2. Hook up DRB scan tool and select transmission. 3. Select sensors. 4. Read the transmission temperature value. 5. Compare the fluid temperature value with the fluid temperature chart (1,2). 6. Adjust transmission fluid level shown on the indicator according to the chart. 7. Check transmission for leaks. Low fluid level can cause a variety of conditions because it allows the pump to take in air along with the fluid. As in any hydraulic system, air bubbles make the fluid spongy, therefore, pressures will be low and build up slowly. Improper filling can also raise the fluid level too high. When the transaxle has too much fluid, the gears churn up foam and cause the same conditions which occur with a low fluid level. In either case, air bubbles can cause overheating and/or fluid oxidation, and varnishing. This can interfere with normal valve, clutch, and accumulator operation. Foaming can also result in fluid escaping from the transaxle vent where it may be mistaken for a leak. FLUID CONDITION Along with fluid level, it is important to check the condition of the fluid. When the fluid smells burned, and is contaminated with metal or friction material particles, a complete transaxle recondition is probably required. Be sure to examine the fluid on the dipstick closely. If there is any doubt about its condition, drain out a sample for a double check. Mopar(R) ATF+4 (Automatic Transmission Fluid), when new, is red in color. The ATF is dyed red so it can be identified from other fluids used in the vehicle such as engine oil or antifreeze. The red color is not permanent and is not an indicator of fluid condition. As the vehicle is driven, the ATF will begin to look darker in color and may eventually become brown. This is normal. ATF+4 also has a unique odor that may change with age. Consequently, odor and color cannot be used to indicate the fluid condition or the need for a fluid change. After the fluid has been checked, seat the dipstick fully to seal out water and dirt.
2009 | Dodge or Ram Truck | Grand Caravan | V6-3.3L Flex Fuel | Fluid - A/T ¦Service and Repair, Procedures: 41TE Automatic Transaxle, Fluid Level and Condition Check | FLUID LEVEL AND CONDITION CHECK FLUID LEVEL CHECK NOTE: Only transmission fluid of the type labeled Mopar ATF+4 (Automatic Transmission Fluid) should be used in this transaxle. The transmission sump has a fluid level indicator (dipstick) to check oil similar to most automatic transmissions. It is located on the left side of the engine. Be sure to wipe all dirt from dipstick handle before removing. The torque converter fills in both the P Park and N Neutral positions. Place the selector lever in P Park to be sure that the fluid level check is accurate. The engine should be running at idle speed for at least one minute, with the vehicle on level ground. At normal operating temperature 82° C (180° F), the fluid level is correct if it is in the HOT region on the oil level indicator (1). The fluid level should be within the COLD region of the dipstick at 27° C (80° F) fluid temperature. FLUID LEVEL CHECK USING DRB NOTE: Engine and Transaxle should be at normal operating temperature before performing this procedure. 1. Start engine and apply parking brake. 2. Hook up DRB scan tool and select transmission. 3. Select sensors. 4. Read the transmission temperature value. 5. Compare the fluid temperature value with the fluid temperature chart (1,2). 6. Adjust transmission fluid level shown on the indicator according to the chart. 7. Check transmission for leaks. Low fluid level can cause a variety of conditions because it allows the pump to take in air along with the fluid. As in any hydraulic system, air bubbles make the fluid spongy, therefore, pressures will be low and build up slowly. Improper filling can also raise the fluid level too high. When the transaxle has too much fluid, the gears churn up foam and cause the same conditions which occur with a low fluid level. In either case, air bubbles can cause overheating and/or fluid oxidation, and varnishing. This can interfere with normal valve, clutch, and accumulator operation. Foaming can also result in fluid escaping from the transaxle vent where it may be mistaken for a leak. FLUID CONDITION Along with fluid level, it is important to check the condition of the fluid. When the fluid smells burned, and is contaminated with metal or friction material particles, a complete transaxle recondition is probably required. Be sure to examine the fluid on the dipstick closely. If there is any doubt about its condition, drain out a sample for a double check. Mopar(R) ATF+4 (Automatic Transmission Fluid), when new, is red in color. The ATF is dyed red so it can be identified from other fluids used in the vehicle such as engine oil or antifreeze. The red color is not permanent and is not an indicator of fluid condition. As the vehicle is driven, the ATF will begin to look darker in color and may eventually become brown. This is normal. ATF+4 also has a unique odor that may change with age. Consequently, odor and color cannot be used to indicate the fluid condition or the need for a fluid change. After the fluid has been checked, seat the dipstick fully to seal out water and dirt.
2009 | Dodge or Ram Truck | Grand Caravan | V6-3.8L | Brake Fluid ¦Service and Repair, Procedures: Brake Fluid Level Checking | BRAKE FLUID LEVEL CHECKING Check master cylinder reservoir fluid level a minimum of twice annually. Fluid reservoirs are marked with the words MAX and MIN to indicate proper brake fluid fill level of the master cylinder. If necessary, add brake fluid to bring the level to the bottom of the MAX mark on the side of the master cylinder fluid reservoir. Use only Mopar(R) Brake Fluid or equivalent from a sealed container. Brake fluid must conform to DOT 3 specifications. DO NOT use brake fluid with a lower boiling point, as brake failure could result during prolonged hard braking. Use only brake fluid that was stored in a tightly-sealed container. DO NOT use petroleum-based fluid because seal damage will result. Petroleum based fluids would be items such as engine oil, transmission fluid, power steering fluid etc.
2009 | Dodge or Ram Truck | Grand Caravan | V6-3.8L | Engine Oil ¦Service and Repair, Procedures: Engine Oil Level Check | ENGINE OIL LEVEL CHECK The best time to check engine oil level is after it has sat overnight, or if the engine has been running, allow the engine to be shut off for at least 5 minutes before checking oil level. Checking the oil while the vehicle is on level ground will improve the accuracy of the oil level reading. Add only when the level is at or below the ADD mark.
2009 | Dodge or Ram Truck | Grand Caravan | V6-3.8L | Steering ¦Service and Repair, Procedures: Power Steering Fluid Level Checking | POWER STEERING FLUID LEVEL CHECKING WARNING: Fluid level should be checked with the engine OFF to prevent personal injury from moving parts and to assure an accurate fluid level reading. CAUTION: Mopar(R) Power Steering Fluid + 4 or Mopar(R) ATF+4 Automatic Transmission Fluid is to be used in the power steering system. Both fluids have the same material standard specifications (MS-9602). No other power steering or automatic transmission fluid is to be used in the system. Damage may result to the power steering pump and system if another fluid is used. Do not overfill the system. NOTE: Although not required at specific intervals, the fluid level may be checked periodically. Check the fluid level anytime there is a system noise or fluid leak suspected. The power steering fluid level can be viewed through the side of the power steering fluid reservoir. Compare the fluid level to the markings on the side of the reservoir. When the fluid is at normal ambient temperature, approximately 21°C to 27°C (70°F to 80°F), the fluid level should read between the MAX. and MIN. markings. When the fluid is hot, fluid level is allowed to read up to the MAX. line.
2009 | Dodge or Ram Truck | Grand Caravan | V6-3.8L | Valve ¦Service and Repair, Procedures: Valve and Valve Seat Refacing | REFACING VALVES AND VALVE SEATS The intake and exhaust valves and seats are machined to specific angles. VALVES 1. Inspect the remaining margin after the valves are refaced. See: Engine > Mechanical > Engine Specifications VALVE SEATS CAUTION: Remove metal from valve seat only. Do not remove material from cylinder head. 1. When refacing valve seats, it is important that the correct size valve guide pilot be used for reseating stones. A true and complete surface must be obtained. 2. Measure the concentricity of valve seat using dial indicator. Total runout should not exceed 0.051 mm (0.002 in.) total indicator reading. 3. Inspect the valve seat using Prussian blue to determine where the valve contacts the seat. To do this, coat valve seat LIGHTLYwith Prussian blue then set valve in place. Rotate the valve with light pressure. If the blue is transferred to the center of valve face, contact is satisfactory. If the blue is transferred to top edge of valve face, lower valve seat with a 15 degree stone. If the blue is transferred to the bottom edge of valve face raise valve seat with a 65 degrees stone. NOTE: Valve seats which are worn or burned can be reworked, provided that correct angle and seat width are maintained. Otherwise cylinder head must be replaced. 4. When seat is properly positioned the width of intake and exhaust seats should be 1.50-2.00 mm (0.059-0.078 in.). 5. After grinding the valve seats or faces, install the valve in cylinder head and check valve installed height by measuring from valve tip to spring seat. Remove valve from cylinder head and grind valve tip until within specifications. Check valve tip for scoring. The tip chamfer should be reground (if necessary) to prevent seal damage when the valve is installed. 6. Check the valve spring installed height after refacing the valve and seat. If valves and/or seats are reground, measure the installed height of springs , make sure measurements are taken from top of spring seat to the bottom surface of spring retainer. If height is greater than specifications, install a 0.794 mm (0.0312 in.) spacer in head counterbore to bring spring height back within specifications.
2009 | Dodge or Ram Truck | Grand Caravan | V6-3.8L | Power Steering Fluid ¦Service and Repair, Procedures: Power Steering Fluid Level Checking | POWER STEERING FLUID LEVEL CHECKING WARNING: Fluid level should be checked with the engine OFF to prevent personal injury from moving parts and to assure an accurate fluid level reading. CAUTION: Mopar(R) Power Steering Fluid + 4 or Mopar(R) ATF+4 Automatic Transmission Fluid is to be used in the power steering system. Both fluids have the same material standard specifications (MS-9602). No other power steering or automatic transmission fluid is to be used in the system. Damage may result to the power steering pump and system if another fluid is used. Do not overfill the system. NOTE: Although not required at specific intervals, the fluid level may be checked periodically. Check the fluid level anytime there is a system noise or fluid leak suspected. The power steering fluid level can be viewed through the side of the power steering fluid reservoir. Compare the fluid level to the markings on the side of the reservoir. When the fluid is at normal ambient temperature, approximately 21°C to 27°C (70°F to 80°F), the fluid level should read between the MAX. and MIN. markings. When the fluid is hot, fluid level is allowed to read up to the MAX. line.
2009 | Dodge or Ram Truck | Grand Caravan | V6-3.8L | Automatic Transmission/Transaxle ¦Service and Repair, Procedures: 62TE Automatic Transaxle, Fluid Level and Condition Check | FLUID LEVEL AND CONDITION CHECK FLUID LEVEL CHECK USING THE SCAN TOOL 1. Verify that the vehicle is parked on a level surface. 2. Remove the dipstick tube cap. WARNING: There is a risk of accident from vehicle starting off by itself when engine is running. There is a risk of injury from contusions and burns if you insert your hands into the engine when it is started or when it is running. Secure vehicle to prevent it from moving off by itself. Wear properly fastened and close-fitting work clothes. Do not touch hot or rotating parts. 3. Actuate the service brake. Start engine and let it run at idle speed in selector lever position "P". 4. Shift through the transmission modes several times with the vehicle stationary and the engine idling. NOTE: When inserting dipstick special tool 9336A, excess insertion force may cause the dipstick to slip past the stop on the bracket in the transmission oil pan. An approximate distance that the dipstick should be inserted into the fill tube is 424 mm (16.69 in.). 5. Warm up the transmission, wait at least 2 minutes and check the oil level with the engine running. Push the Oil Dipstick 9336A into transmission fill tube until the dipstick tip contacts the oil pan and pull out again, read off oil level, repeat if necessary. NOTE: The dipstick will protrude from the fill tube when installed. 6. Check transmission oil temperature using the appropriate scan tool. 7. The transmission Oil Dipstick 9336A has indicator marks every 10 mm. Determine the height of the oil level on the dipstick and using the height, the Transmission Fluid Temperature (TFT) as viewed with the scan too, and the Transmission Fluid Graph, determine if the transmission oil level is correct. 8. Add or remove oil as necessary and recheck the oil level. 9. Once the oil level is correct, install the dipstick tube cap. FLUID CONDITION Along with fluid level, it is important to check the condition of the fluid. When the fluid smells burned, and is contaminated with metal or friction material particles, a complete transaxle recondition is probably required. Be sure to examine the fluid on the dipstick closely. If there is any doubt about its condition, drain out a sample for a double check. MOPAR(R) ATF+4 (Automatic Transmission Fluid) when new is red in color. The ATF is dyed red so it can be identified from other fluids used in the vehicle such as engine oil or antifreeze. The red color is not permanent and is not an indicator of fluid condition. As the vehicle is driven, the ATF will begin to look darker in color and may eventually become brown. This is normal. ATF+4 also has a unique odor that may change with age. Consequently, odor and color cannot be used to indicate the fluid condition or the need for a fluid change. After the fluid has been checked, seat the dipstick fully to seal out water and dirt.
2009 | Dodge or Ram Truck | Grand Caravan | V6-3.8L | Fluid - A/T ¦Service and Repair, Procedures: 62TE Automatic Transaxle, Fluid Level and Condition Check | FLUID LEVEL AND CONDITION CHECK FLUID LEVEL CHECK USING THE SCAN TOOL 1. Verify that the vehicle is parked on a level surface. 2. Remove the dipstick tube cap. WARNING: There is a risk of accident from vehicle starting off by itself when engine is running. There is a risk of injury from contusions and burns if you insert your hands into the engine when it is started or when it is running. Secure vehicle to prevent it from moving off by itself. Wear properly fastened and close-fitting work clothes. Do not touch hot or rotating parts. 3. Actuate the service brake. Start engine and let it run at idle speed in selector lever position "P". 4. Shift through the transmission modes several times with the vehicle stationary and the engine idling. NOTE: When inserting dipstick special tool 9336A, excess insertion force may cause the dipstick to slip past the stop on the bracket in the transmission oil pan. An approximate distance that the dipstick should be inserted into the fill tube is 424 mm (16.69 in.). 5. Warm up the transmission, wait at least 2 minutes and check the oil level with the engine running. Push the Oil Dipstick 9336A into transmission fill tube until the dipstick tip contacts the oil pan and pull out again, read off oil level, repeat if necessary. NOTE: The dipstick will protrude from the fill tube when installed. 6. Check transmission oil temperature using the appropriate scan tool. 7. The transmission Oil Dipstick 9336A has indicator marks every 10 mm. Determine the height of the oil level on the dipstick and using the height, the Transmission Fluid Temperature (TFT) as viewed with the scan too, and the Transmission Fluid Graph, determine if the transmission oil level is correct. 8. Add or remove oil as necessary and recheck the oil level. 9. Once the oil level is correct, install the dipstick tube cap. FLUID CONDITION Along with fluid level, it is important to check the condition of the fluid. When the fluid smells burned, and is contaminated with metal or friction material particles, a complete transaxle recondition is probably required. Be sure to examine the fluid on the dipstick closely. If there is any doubt about its condition, drain out a sample for a double check. MOPAR(R) ATF+4 (Automatic Transmission Fluid) when new is red in color. The ATF is dyed red so it can be identified from other fluids used in the vehicle such as engine oil or antifreeze. The red color is not permanent and is not an indicator of fluid condition. As the vehicle is driven, the ATF will begin to look darker in color and may eventually become brown. This is normal. ATF+4 also has a unique odor that may change with age. Consequently, odor and color cannot be used to indicate the fluid condition or the need for a fluid change. After the fluid has been checked, seat the dipstick fully to seal out water and dirt.
2009 | Dodge or Ram Truck | Grand Caravan | V6-4.0L | Brake Fluid ¦Service and Repair, Procedures: Brake Fluid Level Checking | BRAKE FLUID LEVEL CHECKING Check master cylinder reservoir fluid level a minimum of twice annually. Fluid reservoirs are marked with the words MAX and MIN to indicate proper brake fluid fill level of the master cylinder. If necessary, add brake fluid to bring the level to the bottom of the MAX mark on the side of the master cylinder fluid reservoir. Use only Mopar(R) Brake Fluid or equivalent from a sealed container. Brake fluid must conform to DOT 3 specifications. DO NOT use brake fluid with a lower boiling point, as brake failure could result during prolonged hard braking. Use only brake fluid that was stored in a tightly-sealed container. DO NOT use petroleum-based fluid because seal damage will result. Petroleum based fluids would be items such as engine oil, transmission fluid, power steering fluid etc.
2009 | Dodge or Ram Truck | Grand Caravan | V6-4.0L | Engine Oil ¦Service and Repair, Procedures: Engine Oil Level Check | ENGINE OIL LEVEL CHECK The best time to check engine oil level is after it has sat overnight, or if the engine has been running, allow the engine to be shut off for at least 5 minutes before checking oil level. Checking the oil while the vehicle is on level ground will improve the accuracy of the oil level reading. Add only when the level is at or below the ADD mark.
2009 | Dodge or Ram Truck | Grand Caravan | V6-4.0L | Steering ¦Service and Repair, Procedures: Power Steering Fluid Level Checking | POWER STEERING FLUID LEVEL CHECKING WARNING: Fluid level should be checked with the engine OFF to prevent personal injury from moving parts and to assure an accurate fluid level reading. CAUTION: Mopar(R) Power Steering Fluid + 4 or Mopar(R) ATF+4 Automatic Transmission Fluid is to be used in the power steering system. Both fluids have the same material standard specifications (MS-9602). No other power steering or automatic transmission fluid is to be used in the system. Damage may result to the power steering pump and system if another fluid is used. Do not overfill the system. NOTE: Although not required at specific intervals, the fluid level may be checked periodically. Check the fluid level anytime there is a system noise or fluid leak suspected. The power steering fluid level can be viewed through the side of the power steering fluid reservoir. Compare the fluid level to the markings on the side of the reservoir. When the fluid is at normal ambient temperature, approximately 21°C to 27°C (70°F to 80°F), the fluid level should read between the MAX. and MIN. markings. When the fluid is hot, fluid level is allowed to read up to the MAX. line.
2009 | Dodge or Ram Truck | Grand Caravan | V6-4.0L | Valve ¦Service and Repair, Procedures: Valve and Valve Seat Refacing | VALVE AND VALVE SEAT REFACING The valve face and valve seat angles are shown in. VALVES 1. Inspect the remaining margin after the valves are refaced See: Engine > Mechanical > Engine Specifications. VALVE SEATS 1. When refacing valve seats, it is important that the correct size valve guide pilot be used for reseating stones. A true and complete surface must be obtained. 2. Measure the concentricity of valve seat using dial indicator. Total runout should not exceed 0.051 mm (0.002 inch.) total indicator reading. 3. Inspect the valve seat with Prussian blue to determine where the valve contacts the seat. To do this, coat valve seat LIGHTLYwith Prussian blue then set valve in place. Rotate the valve with light pressure. If the blue is transferred to the center of valve face, contact is satisfactory. If the blue is transferred to top edge of valve face, then lower valve seat with a 15 degree stone. If the blue is transferred to the bottom edge of valve face, then raise valve seat with a 65 degree stone. NOTE: Valve seats which are worn or burned can be reworked, provided that correct angle and seat width are maintained. Otherwise cylinder head must be replaced. 4. When seat is properly positioned the width of the intake seats should be 0.75 to 1.25 mm (0.0296 to 0.0493 in.) and exhaust seats should be 1.25 to 1.75 mm (0.049 to 0.069 in.). VALVE AND SPRING INSTALLED HEIGHT 1. Coat valve stems with clean engine oil and insert them in cylinder head. 2. If valves or seats have been refaced, check valve tip height (A). If valve tip height is greater than 43.65 mm (1.7185 in.) intake or 45.98 mm (1.8102 in.) exhaust, grind valve tip until within specifications. Make sure measurement is taken from cylinder head surface to the top of valve stem. 3. Install valve seal/spring seat assembly over valve guides on all valve stems. Ensure that the garter spring is intact around the top of the rubber seal. 4. Place valve spring (color-coded end facing up ) and valve retainer into position on spring seat. 5. Compress valve springs with valve spring compressor C-3422-D and adapter 6526A See: Engine > Electrical / Mechanical Repair > Engine - Special Tools, install locks and release tool. 6. If valves and/or seats are refaced, measure the installed height of springs. Measurements are taken from top of spring seat to the bottom surface of spring retainer. If height is greater than 38.75 mm (1.5256 in.), install a 0.762 mm (0.030 in.) spacer in head counterbore under the valve spring seat to bring spring height back within specification.
2009 | Dodge or Ram Truck | Grand Caravan | V6-4.0L | Power Steering Fluid ¦Service and Repair, Procedures: Power Steering Fluid Level Checking | POWER STEERING FLUID LEVEL CHECKING WARNING: Fluid level should be checked with the engine OFF to prevent personal injury from moving parts and to assure an accurate fluid level reading. CAUTION: Mopar(R) Power Steering Fluid + 4 or Mopar(R) ATF+4 Automatic Transmission Fluid is to be used in the power steering system. Both fluids have the same material standard specifications (MS-9602). No other power steering or automatic transmission fluid is to be used in the system. Damage may result to the power steering pump and system if another fluid is used. Do not overfill the system. NOTE: Although not required at specific intervals, the fluid level may be checked periodically. Check the fluid level anytime there is a system noise or fluid leak suspected. The power steering fluid level can be viewed through the side of the power steering fluid reservoir. Compare the fluid level to the markings on the side of the reservoir. When the fluid is at normal ambient temperature, approximately 21°C to 27°C (70°F to 80°F), the fluid level should read between the MAX. and MIN. markings. When the fluid is hot, fluid level is allowed to read up to the MAX. line.
2009 | Dodge or Ram Truck | Grand Caravan | V6-4.0L | Automatic Transmission/Transaxle ¦Service and Repair, Procedures: 62TE Automatic Transaxle, Fluid Level and Condition Check | FLUID LEVEL AND CONDITION CHECK FLUID LEVEL CHECK USING THE SCAN TOOL 1. Verify that the vehicle is parked on a level surface. 2. Remove the dipstick tube cap. WARNING: There is a risk of accident from vehicle starting off by itself when engine is running. There is a risk of injury from contusions and burns if you insert your hands into the engine when it is started or when it is running. Secure vehicle to prevent it from moving off by itself. Wear properly fastened and close-fitting work clothes. Do not touch hot or rotating parts. 3. Actuate the service brake. Start engine and let it run at idle speed in selector lever position "P". 4. Shift through the transmission modes several times with the vehicle stationary and the engine idling. NOTE: When inserting dipstick special tool 9336A, excess insertion force may cause the dipstick to slip past the stop on the bracket in the transmission oil pan. An approximate distance that the dipstick should be inserted into the fill tube is 424 mm (16.69 in.). 5. Warm up the transmission, wait at least 2 minutes and check the oil level with the engine running. Push the Oil Dipstick 9336A into transmission fill tube until the dipstick tip contacts the oil pan and pull out again, read off oil level, repeat if necessary. NOTE: The dipstick will protrude from the fill tube when installed. 6. Check transmission oil temperature using the appropriate scan tool. 7. The transmission Oil Dipstick 9336A has indicator marks every 10 mm. Determine the height of the oil level on the dipstick and using the height, the Transmission Fluid Temperature (TFT) as viewed with the scan too, and the Transmission Fluid Graph, determine if the transmission oil level is correct. 8. Add or remove oil as necessary and recheck the oil level. 9. Once the oil level is correct, install the dipstick tube cap. FLUID CONDITION Along with fluid level, it is important to check the condition of the fluid. When the fluid smells burned, and is contaminated with metal or friction material particles, a complete transaxle recondition is probably required. Be sure to examine the fluid on the dipstick closely. If there is any doubt about its condition, drain out a sample for a double check. MOPAR(R) ATF+4 (Automatic Transmission Fluid) when new is red in color. The ATF is dyed red so it can be identified from other fluids used in the vehicle such as engine oil or antifreeze. The red color is not permanent and is not an indicator of fluid condition. As the vehicle is driven, the ATF will begin to look darker in color and may eventually become brown. This is normal. ATF+4 also has a unique odor that may change with age. Consequently, odor and color cannot be used to indicate the fluid condition or the need for a fluid change. After the fluid has been checked, seat the dipstick fully to seal out water and dirt.
2009 | Dodge or Ram Truck | Grand Caravan | V6-4.0L | Fluid - A/T ¦Service and Repair, Procedures: 62TE Automatic Transaxle, Fluid Level and Condition Check | FLUID LEVEL AND CONDITION CHECK FLUID LEVEL CHECK USING THE SCAN TOOL 1. Verify that the vehicle is parked on a level surface. 2. Remove the dipstick tube cap. WARNING: There is a risk of accident from vehicle starting off by itself when engine is running. There is a risk of injury from contusions and burns if you insert your hands into the engine when it is started or when it is running. Secure vehicle to prevent it from moving off by itself. Wear properly fastened and close-fitting work clothes. Do not touch hot or rotating parts. 3. Actuate the service brake. Start engine and let it run at idle speed in selector lever position "P". 4. Shift through the transmission modes several times with the vehicle stationary and the engine idling. NOTE: When inserting dipstick special tool 9336A, excess insertion force may cause the dipstick to slip past the stop on the bracket in the transmission oil pan. An approximate distance that the dipstick should be inserted into the fill tube is 424 mm (16.69 in.). 5. Warm up the transmission, wait at least 2 minutes and check the oil level with the engine running. Push the Oil Dipstick 9336A into transmission fill tube until the dipstick tip contacts the oil pan and pull out again, read off oil level, repeat if necessary. NOTE: The dipstick will protrude from the fill tube when installed. 6. Check transmission oil temperature using the appropriate scan tool. 7. The transmission Oil Dipstick 9336A has indicator marks every 10 mm. Determine the height of the oil level on the dipstick and using the height, the Transmission Fluid Temperature (TFT) as viewed with the scan too, and the Transmission Fluid Graph, determine if the transmission oil level is correct. 8. Add or remove oil as necessary and recheck the oil level. 9. Once the oil level is correct, install the dipstick tube cap. FLUID CONDITION Along with fluid level, it is important to check the condition of the fluid. When the fluid smells burned, and is contaminated with metal or friction material particles, a complete transaxle recondition is probably required. Be sure to examine the fluid on the dipstick closely. If there is any doubt about its condition, drain out a sample for a double check. MOPAR(R) ATF+4 (Automatic Transmission Fluid) when new is red in color. The ATF is dyed red so it can be identified from other fluids used in the vehicle such as engine oil or antifreeze. The red color is not permanent and is not an indicator of fluid condition. As the vehicle is driven, the ATF will begin to look darker in color and may eventually become brown. This is normal. ATF+4 also has a unique odor that may change with age. Consequently, odor and color cannot be used to indicate the fluid condition or the need for a fluid change. After the fluid has been checked, seat the dipstick fully to seal out water and dirt.
2009 | Dodge or Ram Truck | Journey AWD | V6-3.5L | Cooling System ¦Service and Repair, Procedures: Coolant Level Check | LEVEL CHECK NOTE: Do not remove pressure cap for routine coolant level inspections. The coolant bottle provides a quick visual method for determining the coolant level without removing the pressure cap. With the engine cold and not running, simply observe the level of the coolant in the coolant recovery container. The level should be between the MIN and MAX marks.
2009 | Dodge or Ram Truck | Journey AWD | V6-3.5L | Brake Fluid ¦Service and Repair, Procedures: Brake Fluid Level Checking | BRAKE FLUID LEVEL CHECKING NOTE: Brake fluid level should be checked a minimum of twice a year. Master cylinder reservoirs are marked, FULL and ADD, indicating the allowable brake fluid level range in the master cylinder fluid reservoir. CAUTION: Use only Mopar(R) Brake Fluid DOT 3 Motor Vehicle or equivalent from a tightly sealed container. Do not use petroleum-based fluid because seal damage in the brake system will result. See: Brake Fluid > Fluid Types NOTE: Although there is a range, the preferred level is FULL. 1. Remove the cap. 2. Adjust the brake fluid level to the FULL mark listed on the side of the master cylinder fluid reservoir as necessary. Do not overfill the system. 3. Install the cap.
2009 | Dodge or Ram Truck | Journey AWD | V6-3.5L | Engine Oil ¦Service and Repair, Procedures: Engine Oil Level Check | ENGINE OIL LEVEL CHECK Checking the oil while the vehicle is on level ground will improve the accuracy of the oil level reading. Remove dipstick (1), and observe oil level. Add oil only when the level is at or below the SAFE mark. If the oil level is in the safe (2) range, do not add oil. CAUTION: Do not operate engine if the oil level is above the MAX mark on the dipstick. Excessive oil volume can cause oil aeration which can lead to engine failure due to loss of oil pressure or increase in oil temperature.
2009 | Dodge or Ram Truck | Journey AWD | V6-3.5L | Steering ¦Service and Repair, Procedures: Power Steering Fluid Level Checking | POWER STEERING FLUID LEVEL CHECKING WARNING: Fluid level should be checked with the engine OFF to prevent personal injury from moving parts and to assure an accurate fluid level reading. CAUTION: Mopar(R) Power Steering Fluid + 4 or Mopar(R) ATF+4 Automatic Transmission Fluid is to be used in the power steering system. Both fluids have the same material standard specifications (MS-9602). No other power steering or automatic transmission fluid is to be used in the system. Damage may result to the power steering pump and system if another fluid is used. Do not overfill the system. NOTE: Although not required at specific intervals, the fluid level may be checked periodically. Check the fluid level anytime there is a system noise or fluid leak suspected. The power steering fluid level can be viewed through the side of the power steering fluid reservoir. Compare the fluid level to the markings on the side of the reservoir. When the fluid is at normal ambient temperature, approximately 21°C to 27°C (70°F to 80°F), the fluid level should read between the MAX. and MIN. markings. When the fluid is hot, fluid level is allowed to read up to the MAX. line.
2009 | Dodge or Ram Truck | Journey AWD | V6-3.5L | Valve ¦Service and Repair, Procedures: Valve and Valve Seat Refacing | VALVE AND VALVE SEAT REFACING Refer to Engine Specifications for the valve face and valve seat angles See: Engine > Mechanical > Engine - Specifications. VALVES 1. Inspect the remaining margin after the valves are refaced See: Engine > Mechanical > Engine - Specifications. VALVE SEATS 1. When refacing valve seats, it is important that the correct size valve guide pilot be used for re-seating stones. A true and complete surface must be obtained. 2. Measure the concentricity of valve seat using dial indicator. Total runout should not exceed 0.051 mm (0.002 inch.) total indicator reading. 3. Inspect the valve seat with Prussian blue to determine where the valve contacts the seat. To do this, coat valve seat LIGHTLYwith Prussian blue then set valve in place. Rotate the valve with light pressure. If the blue is transferred to the center of valve face, contact is satisfactory. If the blue is transferred to top edge of valve face, then lower valve seat with a 15 degree stone. If the blue is transferred to the bottom edge of valve face, then raise valve seat with a 65 degree stone. NOTE: Valve seats which are worn or burned can be reworked, provided that correct angle and seat width are maintained. Otherwise, the cylinder head must be replaced. 4. When seat is properly positioned, the width of the intake seats should be 0.75 to 1.25 mm (0.0296 to 0.0493 in.) and exhaust seats should be 1.25 to 1.75 mm (0.049 to 0.069 in.). VALVE AND SPRING INSTALLED HEIGHT 1. Coat valve stems with clean engine oil and insert the valves into the cylinder head. 2. If valves or seats have been refaced, check valve tip height (A). If valve tip height is greater than 43.65 mm (1.7185 in.) intake or 45.98 mm (1.8102 in.) exhaust, grind valve tip until within specifications. Make sure measurement is taken from cylinder head surface to the top of valve stem. 3. Install valve seal/spring seat assembly over valve guides on all valve stems. Ensure that the garter spring is intact around the top of the valve seal. 4. Place valve spring (color-coded end facing up) and valve retainer into position on spring seat. 5. Compress valve springs with valve spring compressor C-3422-D and adapter 6526A See: Engine > Electrical / Mechanical Repair > Engine - Special Tools, install locks and release tool. 6. If valves and/or seats are refaced, measure the installed height of springs. Measurements are taken from top of spring seat to the bottom surface of spring retainer. If height is greater than 38.75 mm (1.5256 in.), install a 0.762 mm (0.030 in.) spacer in head counterbore under the valve spring seat to bring spring height back within specification.
2009 | Dodge or Ram Truck | Journey AWD | V6-3.5L | Power Steering Fluid ¦Service and Repair, Procedures: Power Steering Fluid Level Checking | POWER STEERING FLUID LEVEL CHECKING WARNING: Fluid level should be checked with the engine OFF to prevent personal injury from moving parts and to assure an accurate fluid level reading. CAUTION: Mopar(R) Power Steering Fluid + 4 or Mopar(R) ATF+4 Automatic Transmission Fluid is to be used in the power steering system. Both fluids have the same material standard specifications (MS-9602). No other power steering or automatic transmission fluid is to be used in the system. Damage may result to the power steering pump and system if another fluid is used. Do not overfill the system. NOTE: Although not required at specific intervals, the fluid level may be checked periodically. Check the fluid level anytime there is a system noise or fluid leak suspected. The power steering fluid level can be viewed through the side of the power steering fluid reservoir. Compare the fluid level to the markings on the side of the reservoir. When the fluid is at normal ambient temperature, approximately 21°C to 27°C (70°F to 80°F), the fluid level should read between the MAX. and MIN. markings. When the fluid is hot, fluid level is allowed to read up to the MAX. line.
2009 | Dodge or Ram Truck | Journey AWD | V6-3.5L | Automatic Transmission/Transaxle ¦Service and Repair, Procedures: 62TE Automatic Transaxle, Fluid Level and Condition Check | FLUID LEVEL AND CONDITION CHECK FLUID LEVEL CHECK USING THE SCAN TOOL 1. Verify that the vehicle is parked on a level surface. 2. Remove the dipstick tube cap. WARNING: There is a risk of accident from vehicle starting off by itself when engine is running. There is a risk of injury from contusions and burns if you insert your hands into the engine when it is started or when it is running. Secure vehicle to prevent it from moving off by itself. Wear properly fastened and close-fitting work clothes. Do not touch hot or rotating parts. 3. Actuate the service brake. Start engine and let it run at idle speed in selector lever position "P". 4. Shift through the transmission modes several times with the vehicle stationary and the engine idling. NOTE: When inserting dipstick special tool 9336A, excess insertion force may cause the dipstick to slip past the stop on the bracket in the transmission oil pan. An approximate distance that the dipstick should be inserted into the fill tube is 424 mm (16.69 in.). 5. Warm up the transmission, wait at least 2 minutes and check the oil level with the engine running. Push the Oil Dipstick 9336A into transmission fill tube until the dipstick tip contacts the oil pan and pull out again, read off oil level, repeat if necessary. NOTE: The dipstick will protrude from the fill tube when installed. 6. Check transmission oil temperature using the appropriate scan tool. 7. The transmission Oil Dipstick 9336A has indicator marks every 10 mm. Determine the height of the oil level on the dipstick and using the height, the Transmission Fluid Temperature (TFT) as viewed with the scan too, and the Transmission Fluid Graph, determine if the transmission oil level is correct. 8. Add or remove oil as necessary and recheck the oil level. 9. Once the oil level is correct, install the dipstick tube cap. FLUID CONDITION Along with fluid level, it is important to check the condition of the fluid. When the fluid smells burned, and is contaminated with metal or friction material particles, a complete transaxle recondition is probably required. Be sure to examine the fluid on the dipstick closely. If there is any doubt about its condition, drain out a sample for a double check. MOPAR(R) ATF+4 (Automatic Transmission Fluid) when new is red in color. The ATF is dyed red so it can be identified from other fluids used in the vehicle such as engine oil or antifreeze. The red color is not permanent and is not an indicator of fluid condition. As the vehicle is driven, the ATF will begin to look darker in color and may eventually become brown. This is normal. ATF+4 also has a unique odor that may change with age. Consequently, odor and color cannot be used to indicate the fluid condition or the need for a fluid change. After the fluid has been checked, seat the dipstick fully to seal out water and dirt.
2009 | Dodge or Ram Truck | Journey AWD | V6-3.5L | Fluid - A/T ¦Service and Repair, Procedures: 62TE Automatic Transaxle, Fluid Level and Condition Check | FLUID LEVEL AND CONDITION CHECK FLUID LEVEL CHECK USING THE SCAN TOOL 1. Verify that the vehicle is parked on a level surface. 2. Remove the dipstick tube cap. WARNING: There is a risk of accident from vehicle starting off by itself when engine is running. There is a risk of injury from contusions and burns if you insert your hands into the engine when it is started or when it is running. Secure vehicle to prevent it from moving off by itself. Wear properly fastened and close-fitting work clothes. Do not touch hot or rotating parts. 3. Actuate the service brake. Start engine and let it run at idle speed in selector lever position "P". 4. Shift through the transmission modes several times with the vehicle stationary and the engine idling. NOTE: When inserting dipstick special tool 9336A, excess insertion force may cause the dipstick to slip past the stop on the bracket in the transmission oil pan. An approximate distance that the dipstick should be inserted into the fill tube is 424 mm (16.69 in.). 5. Warm up the transmission, wait at least 2 minutes and check the oil level with the engine running. Push the Oil Dipstick 9336A into transmission fill tube until the dipstick tip contacts the oil pan and pull out again, read off oil level, repeat if necessary. NOTE: The dipstick will protrude from the fill tube when installed. 6. Check transmission oil temperature using the appropriate scan tool. 7. The transmission Oil Dipstick 9336A has indicator marks every 10 mm. Determine the height of the oil level on the dipstick and using the height, the Transmission Fluid Temperature (TFT) as viewed with the scan too, and the Transmission Fluid Graph, determine if the transmission oil level is correct. 8. Add or remove oil as necessary and recheck the oil level. 9. Once the oil level is correct, install the dipstick tube cap. FLUID CONDITION Along with fluid level, it is important to check the condition of the fluid. When the fluid smells burned, and is contaminated with metal or friction material particles, a complete transaxle recondition is probably required. Be sure to examine the fluid on the dipstick closely. If there is any doubt about its condition, drain out a sample for a double check. MOPAR(R) ATF+4 (Automatic Transmission Fluid) when new is red in color. The ATF is dyed red so it can be identified from other fluids used in the vehicle such as engine oil or antifreeze. The red color is not permanent and is not an indicator of fluid condition. As the vehicle is driven, the ATF will begin to look darker in color and may eventually become brown. This is normal. ATF+4 also has a unique odor that may change with age. Consequently, odor and color cannot be used to indicate the fluid condition or the need for a fluid change. After the fluid has been checked, seat the dipstick fully to seal out water and dirt.
2009 | Dodge or Ram Truck | Journey FWD | L4-2.4L | Cooling System ¦Service and Repair, Procedures: Coolant Level Check | LEVEL CHECK NOTE: Do not remove pressure cap for routine coolant level inspections. The coolant bottle provides a quick visual method for determining the coolant level without removing the pressure cap. With the engine cold and not running, simply observe the level of the coolant in the coolant recovery container. The level should be between the MIN and MAX marks.
2009 | Dodge or Ram Truck | Journey FWD | L4-2.4L | Brake Fluid ¦Service and Repair, Procedures: Brake Fluid Level Checking | BRAKE FLUID LEVEL CHECKING NOTE: Brake fluid level should be checked a minimum of twice a year. Master cylinder reservoirs are marked, FULL and ADD, indicating the allowable brake fluid level range in the master cylinder fluid reservoir. CAUTION: Use only Mopar(R) Brake Fluid DOT 3 Motor Vehicle or equivalent from a tightly sealed container. Do not use petroleum-based fluid because seal damage in the brake system will result. See: Brake Fluid > Fluid Types NOTE: Although there is a range, the preferred level is FULL. 1. Remove the cap. 2. Adjust the brake fluid level to the FULL mark listed on the side of the master cylinder fluid reservoir as necessary. Do not overfill the system. 3. Install the cap.
2009 | Dodge or Ram Truck | Journey FWD | L4-2.4L | Engine Oil ¦Service and Repair, Procedures: Engine Oil Level Check | ENGINE OIL LEVEL CHECK NOTE: The engine must be HOT when checking oil level. The best time to check engine oil level is after the engine is at operating temperature. Allow the engine to be shut off for at least 5 minutes before checking oil level. Checking the oil while the vehicle is on level ground will improve the accuracy of the oil level reading. Remove dipstick (1), and observe oil level. Add oil only when the level is at or below the SAFE mark. If the oil level is in the safe (2) range, do not add oil. CAUTION: Do not operate engine if the oil level is above the MAX mark on the dipstick. Excessive oil volume can cause oil aeration which can lead to engine failure due to loss of oil pressure or increase in oil temperature.
2009 | Dodge or Ram Truck | Journey FWD | L4-2.4L | Steering ¦Service and Repair, Procedures: Power Steering Fluid Level Checking | POWER STEERING FLUID LEVEL CHECKING WARNING: Fluid level should be checked with the engine OFF to prevent personal injury from moving parts and to assure an accurate fluid level reading. CAUTION: Mopar(R) Power Steering Fluid + 4 or Mopar(R) ATF+4 Automatic Transmission Fluid is to be used in the power steering system. Both fluids have the same material standard specifications (MS-9602). No other power steering or automatic transmission fluid is to be used in the system. Damage may result to the power steering pump and system if another fluid is used. Do not overfill the system. NOTE: Although not required at specific intervals, the fluid level may be checked periodically. Check the fluid level anytime there is a system noise or fluid leak suspected. The power steering fluid level can be viewed through the side of the power steering fluid reservoir. Compare the fluid level to the markings on the side of the reservoir. When the fluid is at normal ambient temperature, approximately 21°C to 27°C (70°F to 80°F), the fluid level should read between the MAX. and MIN. markings. When the fluid is hot, fluid level is allowed to read up to the MAX. line.
2009 | Dodge or Ram Truck | Journey FWD | L4-2.4L | Power Steering Fluid ¦Service and Repair, Procedures: Power Steering Fluid Level Checking | POWER STEERING FLUID LEVEL CHECKING WARNING: Fluid level should be checked with the engine OFF to prevent personal injury from moving parts and to assure an accurate fluid level reading. CAUTION: Mopar(R) Power Steering Fluid + 4 or Mopar(R) ATF+4 Automatic Transmission Fluid is to be used in the power steering system. Both fluids have the same material standard specifications (MS-9602). No other power steering or automatic transmission fluid is to be used in the system. Damage may result to the power steering pump and system if another fluid is used. Do not overfill the system. NOTE: Although not required at specific intervals, the fluid level may be checked periodically. Check the fluid level anytime there is a system noise or fluid leak suspected. The power steering fluid level can be viewed through the side of the power steering fluid reservoir. Compare the fluid level to the markings on the side of the reservoir. When the fluid is at normal ambient temperature, approximately 21°C to 27°C (70°F to 80°F), the fluid level should read between the MAX. and MIN. markings. When the fluid is hot, fluid level is allowed to read up to the MAX. line.
2009 | Dodge or Ram Truck | Journey FWD | L4-2.4L | Automatic Transmission/Transaxle ¦Service and Repair, Procedures: 41TE Automatic Transaxle, Fluid Level and Condition Check | FLUID LEVEL AND CONDITION CHECK FLUID LEVEL CHECK NOTE: Only transmission fluid of the type labeled Mopar ATF+4 (Automatic Transmission Fluid) should be used in this transaxle. The transmission sump has a fluid level indicator (dipstick) to check oil similar to most automatic transmissions. It is located on the left side of the engine. Be sure to wipe all dirt from dipstick handle before removing. The torque converter fills in both the P Park and N Neutral positions. Place the selector lever in P Park to be sure that the fluid level check is accurate. The engine should be running at idle speed for at least one minute, with the vehicle on level ground. At normal operating temperature 82° C (180° F), the fluid level is correct if it is in the HOT region on the oil level indicator (1). The fluid level should be within the COLD region of the dipstick at 27° C (80° F) fluid temperature. FLUID LEVEL CHECK USING A SCAN TOOL NOTE: Engine and Transaxle should be at normal operating temperature before performing this procedure. 1. Start engine and apply parking brake. 2. Hook up scan tool and select transmission. 3. Select sensors. 4. Read the transmission temperature value. 5. Compare the fluid temperature value with the fluid temperature chart (1,2). 6. Adjust transmission fluid level shown on the indicator according to the chart. 7. Check transmission for leaks. Low fluid level can cause a variety of conditions because it allows the pump to take in air along with the fluid. As in any hydraulic system, air bubbles make the fluid spongy, therefore, pressures will be low and build up slowly. Improper filling can also raise the fluid level too high. When the transaxle has too much fluid, the gears churn up foam and cause the same conditions which occur with a low fluid level. In either case, air bubbles can cause overheating and/or fluid oxidation, and varnishing. This can interfere with normal valve, clutch, and accumulator operation. Foaming can also result in fluid escaping from the transaxle vent where it may be mistaken for a leak. FLUID CONDITION Along with fluid level, it is important to check the condition of the fluid. When the fluid smells burned, and is contaminated with metal or friction material particles, a complete transaxle recondition is probably required. Be sure to examine the fluid on the dipstick closely. If there is any doubt about its condition, drain out a sample for a double check. Mopar(R) ATF+4 (Automatic Transmission Fluid), when new, is red in color. The ATF is dyed red so it can be identified from other fluids used in the vehicle such as engine oil or antifreeze. The red color is not permanent and is not an indicator of fluid condition. As the vehicle is driven, the ATF will begin to look darker in color and may eventually become brown. This is normal. ATF+4 also has a unique odor that may change with age. Consequently, odor and color cannot be used to indicate the fluid condition or the need for a fluid change. After the fluid has been checked, seat the dipstick fully to seal out water and dirt.
2009 | Dodge or Ram Truck | Journey FWD | L4-2.4L | Fluid - A/T ¦Service and Repair, Procedures: 41TE Automatic Transaxle, Fluid Level and Condition Check | FLUID LEVEL AND CONDITION CHECK FLUID LEVEL CHECK NOTE: Only transmission fluid of the type labeled Mopar ATF+4 (Automatic Transmission Fluid) should be used in this transaxle. The transmission sump has a fluid level indicator (dipstick) to check oil similar to most automatic transmissions. It is located on the left side of the engine. Be sure to wipe all dirt from dipstick handle before removing. The torque converter fills in both the P Park and N Neutral positions. Place the selector lever in P Park to be sure that the fluid level check is accurate. The engine should be running at idle speed for at least one minute, with the vehicle on level ground. At normal operating temperature 82° C (180° F), the fluid level is correct if it is in the HOT region on the oil level indicator (1). The fluid level should be within the COLD region of the dipstick at 27° C (80° F) fluid temperature. FLUID LEVEL CHECK USING A SCAN TOOL NOTE: Engine and Transaxle should be at normal operating temperature before performing this procedure. 1. Start engine and apply parking brake. 2. Hook up scan tool and select transmission. 3. Select sensors. 4. Read the transmission temperature value. 5. Compare the fluid temperature value with the fluid temperature chart (1,2). 6. Adjust transmission fluid level shown on the indicator according to the chart. 7. Check transmission for leaks. Low fluid level can cause a variety of conditions because it allows the pump to take in air along with the fluid. As in any hydraulic system, air bubbles make the fluid spongy, therefore, pressures will be low and build up slowly. Improper filling can also raise the fluid level too high. When the transaxle has too much fluid, the gears churn up foam and cause the same conditions which occur with a low fluid level. In either case, air bubbles can cause overheating and/or fluid oxidation, and varnishing. This can interfere with normal valve, clutch, and accumulator operation. Foaming can also result in fluid escaping from the transaxle vent where it may be mistaken for a leak. FLUID CONDITION Along with fluid level, it is important to check the condition of the fluid. When the fluid smells burned, and is contaminated with metal or friction material particles, a complete transaxle recondition is probably required. Be sure to examine the fluid on the dipstick closely. If there is any doubt about its condition, drain out a sample for a double check. Mopar(R) ATF+4 (Automatic Transmission Fluid), when new, is red in color. The ATF is dyed red so it can be identified from other fluids used in the vehicle such as engine oil or antifreeze. The red color is not permanent and is not an indicator of fluid condition. As the vehicle is driven, the ATF will begin to look darker in color and may eventually become brown. This is normal. ATF+4 also has a unique odor that may change with age. Consequently, odor and color cannot be used to indicate the fluid condition or the need for a fluid change. After the fluid has been checked, seat the dipstick fully to seal out water and dirt.
2009 | Dodge or Ram Truck | Journey FWD | V6-3.5L | Cooling System ¦Service and Repair, Procedures: Coolant Level Check | LEVEL CHECK NOTE: Do not remove pressure cap for routine coolant level inspections. The coolant bottle provides a quick visual method for determining the coolant level without removing the pressure cap. With the engine cold and not running, simply observe the level of the coolant in the coolant recovery container. The level should be between the MIN and MAX marks.
2009 | Dodge or Ram Truck | Journey FWD | V6-3.5L | Brake Fluid ¦Service and Repair, Procedures: Brake Fluid Level Checking | BRAKE FLUID LEVEL CHECKING NOTE: Brake fluid level should be checked a minimum of twice a year. Master cylinder reservoirs are marked, FULL and ADD, indicating the allowable brake fluid level range in the master cylinder fluid reservoir. CAUTION: Use only Mopar(R) Brake Fluid DOT 3 Motor Vehicle or equivalent from a tightly sealed container. Do not use petroleum-based fluid because seal damage in the brake system will result. See: Brake Fluid > Fluid Types NOTE: Although there is a range, the preferred level is FULL. 1. Remove the cap. 2. Adjust the brake fluid level to the FULL mark listed on the side of the master cylinder fluid reservoir as necessary. Do not overfill the system. 3. Install the cap.
2009 | Dodge or Ram Truck | Journey FWD | V6-3.5L | Engine Oil ¦Service and Repair, Procedures: Engine Oil Level Check | ENGINE OIL LEVEL CHECK Checking the oil while the vehicle is on level ground will improve the accuracy of the oil level reading. Remove dipstick (1), and observe oil level. Add oil only when the level is at or below the SAFE mark. If the oil level is in the safe (2) range, do not add oil. CAUTION: Do not operate engine if the oil level is above the MAX mark on the dipstick. Excessive oil volume can cause oil aeration which can lead to engine failure due to loss of oil pressure or increase in oil temperature.
2009 | Dodge or Ram Truck | Journey FWD | V6-3.5L | Steering ¦Service and Repair, Procedures: Power Steering Fluid Level Checking | POWER STEERING FLUID LEVEL CHECKING WARNING: Fluid level should be checked with the engine OFF to prevent personal injury from moving parts and to assure an accurate fluid level reading. CAUTION: Mopar(R) Power Steering Fluid + 4 or Mopar(R) ATF+4 Automatic Transmission Fluid is to be used in the power steering system. Both fluids have the same material standard specifications (MS-9602). No other power steering or automatic transmission fluid is to be used in the system. Damage may result to the power steering pump and system if another fluid is used. Do not overfill the system. NOTE: Although not required at specific intervals, the fluid level may be checked periodically. Check the fluid level anytime there is a system noise or fluid leak suspected. The power steering fluid level can be viewed through the side of the power steering fluid reservoir. Compare the fluid level to the markings on the side of the reservoir. When the fluid is at normal ambient temperature, approximately 21°C to 27°C (70°F to 80°F), the fluid level should read between the MAX. and MIN. markings. When the fluid is hot, fluid level is allowed to read up to the MAX. line.
2009 | Dodge or Ram Truck | Journey FWD | V6-3.5L | Valve ¦Service and Repair, Procedures: Valve and Valve Seat Refacing | VALVE AND VALVE SEAT REFACING Refer to Engine Specifications for the valve face and valve seat angles See: Engine > Mechanical > Engine - Specifications. VALVES 1. Inspect the remaining margin after the valves are refaced See: Engine > Mechanical > Engine - Specifications. VALVE SEATS 1. When refacing valve seats, it is important that the correct size valve guide pilot be used for re-seating stones. A true and complete surface must be obtained. 2. Measure the concentricity of valve seat using dial indicator. Total runout should not exceed 0.051 mm (0.002 inch.) total indicator reading. 3. Inspect the valve seat with Prussian blue to determine where the valve contacts the seat. To do this, coat valve seat LIGHTLYwith Prussian blue then set valve in place. Rotate the valve with light pressure. If the blue is transferred to the center of valve face, contact is satisfactory. If the blue is transferred to top edge of valve face, then lower valve seat with a 15 degree stone. If the blue is transferred to the bottom edge of valve face, then raise valve seat with a 65 degree stone. NOTE: Valve seats which are worn or burned can be reworked, provided that correct angle and seat width are maintained. Otherwise, the cylinder head must be replaced. 4. When seat is properly positioned, the width of the intake seats should be 0.75 to 1.25 mm (0.0296 to 0.0493 in.) and exhaust seats should be 1.25 to 1.75 mm (0.049 to 0.069 in.). VALVE AND SPRING INSTALLED HEIGHT 1. Coat valve stems with clean engine oil and insert the valves into the cylinder head. 2. If valves or seats have been refaced, check valve tip height (A). If valve tip height is greater than 43.65 mm (1.7185 in.) intake or 45.98 mm (1.8102 in.) exhaust, grind valve tip until within specifications. Make sure measurement is taken from cylinder head surface to the top of valve stem. 3. Install valve seal/spring seat assembly over valve guides on all valve stems. Ensure that the garter spring is intact around the top of the valve seal. 4. Place valve spring (color-coded end facing up) and valve retainer into position on spring seat. 5. Compress valve springs with valve spring compressor C-3422-D and adapter 6526A See: Engine > Electrical / Mechanical Repair > Engine - Special Tools, install locks and release tool. 6. If valves and/or seats are refaced, measure the installed height of springs. Measurements are taken from top of spring seat to the bottom surface of spring retainer. If height is greater than 38.75 mm (1.5256 in.), install a 0.762 mm (0.030 in.) spacer in head counterbore under the valve spring seat to bring spring height back within specification.
2009 | Dodge or Ram Truck | Journey FWD | V6-3.5L | Power Steering Fluid ¦Service and Repair, Procedures: Power Steering Fluid Level Checking | POWER STEERING FLUID LEVEL CHECKING WARNING: Fluid level should be checked with the engine OFF to prevent personal injury from moving parts and to assure an accurate fluid level reading. CAUTION: Mopar(R) Power Steering Fluid + 4 or Mopar(R) ATF+4 Automatic Transmission Fluid is to be used in the power steering system. Both fluids have the same material standard specifications (MS-9602). No other power steering or automatic transmission fluid is to be used in the system. Damage may result to the power steering pump and system if another fluid is used. Do not overfill the system. NOTE: Although not required at specific intervals, the fluid level may be checked periodically. Check the fluid level anytime there is a system noise or fluid leak suspected. The power steering fluid level can be viewed through the side of the power steering fluid reservoir. Compare the fluid level to the markings on the side of the reservoir. When the fluid is at normal ambient temperature, approximately 21°C to 27°C (70°F to 80°F), the fluid level should read between the MAX. and MIN. markings. When the fluid is hot, fluid level is allowed to read up to the MAX. line.
2009 | Dodge or Ram Truck | Journey FWD | V6-3.5L | Automatic Transmission/Transaxle ¦Service and Repair, Procedures: 62TE Automatic Transaxle, Fluid Level and Condition Check | FLUID LEVEL AND CONDITION CHECK FLUID LEVEL CHECK USING THE SCAN TOOL 1. Verify that the vehicle is parked on a level surface. 2. Remove the dipstick tube cap. WARNING: There is a risk of accident from vehicle starting off by itself when engine is running. There is a risk of injury from contusions and burns if you insert your hands into the engine when it is started or when it is running. Secure vehicle to prevent it from moving off by itself. Wear properly fastened and close-fitting work clothes. Do not touch hot or rotating parts. 3. Actuate the service brake. Start engine and let it run at idle speed in selector lever position "P". 4. Shift through the transmission modes several times with the vehicle stationary and the engine idling. NOTE: When inserting dipstick special tool 9336A, excess insertion force may cause the dipstick to slip past the stop on the bracket in the transmission oil pan. An approximate distance that the dipstick should be inserted into the fill tube is 424 mm (16.69 in.). 5. Warm up the transmission, wait at least 2 minutes and check the oil level with the engine running. Push the Oil Dipstick 9336A into transmission fill tube until the dipstick tip contacts the oil pan and pull out again, read off oil level, repeat if necessary. NOTE: The dipstick will protrude from the fill tube when installed. 6. Check transmission oil temperature using the appropriate scan tool. 7. The transmission Oil Dipstick 9336A has indicator marks every 10 mm. Determine the height of the oil level on the dipstick and using the height, the Transmission Fluid Temperature (TFT) as viewed with the scan too, and the Transmission Fluid Graph, determine if the transmission oil level is correct. 8. Add or remove oil as necessary and recheck the oil level. 9. Once the oil level is correct, install the dipstick tube cap. FLUID CONDITION Along with fluid level, it is important to check the condition of the fluid. When the fluid smells burned, and is contaminated with metal or friction material particles, a complete transaxle recondition is probably required. Be sure to examine the fluid on the dipstick closely. If there is any doubt about its condition, drain out a sample for a double check. MOPAR(R) ATF+4 (Automatic Transmission Fluid) when new is red in color. The ATF is dyed red so it can be identified from other fluids used in the vehicle such as engine oil or antifreeze. The red color is not permanent and is not an indicator of fluid condition. As the vehicle is driven, the ATF will begin to look darker in color and may eventually become brown. This is normal. ATF+4 also has a unique odor that may change with age. Consequently, odor and color cannot be used to indicate the fluid condition or the need for a fluid change. After the fluid has been checked, seat the dipstick fully to seal out water and dirt.
2009 | Dodge or Ram Truck | Journey FWD | V6-3.5L | Fluid - A/T ¦Service and Repair, Procedures: 62TE Automatic Transaxle, Fluid Level and Condition Check | FLUID LEVEL AND CONDITION CHECK FLUID LEVEL CHECK USING THE SCAN TOOL 1. Verify that the vehicle is parked on a level surface. 2. Remove the dipstick tube cap. WARNING: There is a risk of accident from vehicle starting off by itself when engine is running. There is a risk of injury from contusions and burns if you insert your hands into the engine when it is started or when it is running. Secure vehicle to prevent it from moving off by itself. Wear properly fastened and close-fitting work clothes. Do not touch hot or rotating parts. 3. Actuate the service brake. Start engine and let it run at idle speed in selector lever position "P". 4. Shift through the transmission modes several times with the vehicle stationary and the engine idling. NOTE: When inserting dipstick special tool 9336A, excess insertion force may cause the dipstick to slip past the stop on the bracket in the transmission oil pan. An approximate distance that the dipstick should be inserted into the fill tube is 424 mm (16.69 in.). 5. Warm up the transmission, wait at least 2 minutes and check the oil level with the engine running. Push the Oil Dipstick 9336A into transmission fill tube until the dipstick tip contacts the oil pan and pull out again, read off oil level, repeat if necessary. NOTE: The dipstick will protrude from the fill tube when installed. 6. Check transmission oil temperature using the appropriate scan tool. 7. The transmission Oil Dipstick 9336A has indicator marks every 10 mm. Determine the height of the oil level on the dipstick and using the height, the Transmission Fluid Temperature (TFT) as viewed with the scan too, and the Transmission Fluid Graph, determine if the transmission oil level is correct. 8. Add or remove oil as necessary and recheck the oil level. 9. Once the oil level is correct, install the dipstick tube cap. FLUID CONDITION Along with fluid level, it is important to check the condition of the fluid. When the fluid smells burned, and is contaminated with metal or friction material particles, a complete transaxle recondition is probably required. Be sure to examine the fluid on the dipstick closely. If there is any doubt about its condition, drain out a sample for a double check. MOPAR(R) ATF+4 (Automatic Transmission Fluid) when new is red in color. The ATF is dyed red so it can be identified from other fluids used in the vehicle such as engine oil or antifreeze. The red color is not permanent and is not an indicator of fluid condition. As the vehicle is driven, the ATF will begin to look darker in color and may eventually become brown. This is normal. ATF+4 also has a unique odor that may change with age. Consequently, odor and color cannot be used to indicate the fluid condition or the need for a fluid change. After the fluid has been checked, seat the dipstick fully to seal out water and dirt.
2009 | Dodge or Ram Truck | Nitro 2WD | V6-3.7L | Brake Fluid ¦Service and Repair, Procedures: Brake Fluid Level Checking | BRAKE FLUID LEVEL Always clean the master cylinder reservoir and caps before checking fluid level. If not cleaned, dirt could enter the fluid. The fluid fill level is indicated on the side of the master cylinder reservoir (1). The correct fluid level is to the MAX indicator on the side of the reservoir. If necessary, add fluid to the proper level.
2009 | Dodge or Ram Truck | Nitro 2WD | V6-3.7L | Steering ¦Service and Repair, Procedures: Power Steering Fluid Level Checking | POWER STEERING FLUID LEVEL CHECKING WARNING: The fluid level should be checked with engine off to prevent injury from moving components. CAUTION: MOPAR(R) ATF+4 is to be used in the power steering system. No other power steering or automatic transmission fluid is to be used in the system. Damage may result to the power steering pump and system if any other fluid is used, and do not overfill. NOTE: Power steering reservoir does not contain a dipstick. Fluid level indicators are molded into the side of the reservoir WITH REMOTE RESERVOIR. The power steering fluid level can be viewed on the dipstick attached to the filler cap. Before opening power steering system, wipe the reservoir filler cap free of dirt and debris. Remove the cap and check the fluid level on its dipstick. When the fluid is at normal ambient temperature, approximately 21°C to 27°C (70°F to 80°F), the fluid level should read between the minimum and maximum on dipstick (GAS) or Reservoir (DIESEL). Only add fluid when the vehicle is cold. Use only Mopar(R) ATF+4 . Do not overfill the power steering system.
2009 | Dodge or Ram Truck | Nitro 2WD | V6-3.7L | Automatic Transmission/Transaxle ¦Service and Repair, Procedures: 42RLE Automatic Transmission, Check Oil Level | FLUID LEVEL CHECK 1. Verify that the vehicle is parked on a level surface. 2. Remove the dipstick tube cap. WARNING: There is a risk of accident from vehicle starting off by itself when engine running. There is a risk of injury from contusions and burns if you insert your hands into the engine when it is started or when it is running. Secure vehicle to prevent it from moving off by itself. Wear properly fastened and close-fitting work clothes. Do not touch hot or rotating parts. 3. Actuate the service brake. Start engine and let it run at idle speed in selector lever position "P". 4. Shift through the transmission modes several times with the vehicle stationary and the engine idling 5. Warm up the transmission, wait at least 2 minutes and check the oil level with the engine running. Push the Oil Dipstick 9336A into transmission fill tube until the dipstick tip contacts the oil pan and pull out again, read off oil level, repeat if necessary. NOTE: The dipstick protrudes from the fill tube when installed. 6. Check transmission oil temperature using the appropriate scan tool. NOTE: The true transmission oil temperature can only be read by a scan tool in Reverse or any forward gear position. 7. The transmission Oil Dipstick 9336A has indicator marks every 10mm. Determine the height of the oil level on the dipstick and using the height, the transmission temperature, and the Transmission Fluid Graph, determine if the transmission oil level is correct. 8. Add or remove oil as necessary and recheck the oil level. 9. Once the oil level is correct, install the dipstick tube cap.
2009 | Dodge or Ram Truck | Nitro 2WD | V6-3.7L | Power Steering Fluid ¦Service and Repair, Procedures: Power Steering Fluid Level Checking | POWER STEERING FLUID LEVEL CHECKING WARNING: The fluid level should be checked with engine off to prevent injury from moving components. CAUTION: MOPAR(R) ATF+4 is to be used in the power steering system. No other power steering or automatic transmission fluid is to be used in the system. Damage may result to the power steering pump and system if any other fluid is used, and do not overfill. NOTE: Power steering reservoir does not contain a dipstick. Fluid level indicators are molded into the side of the reservoir WITH REMOTE RESERVOIR. The power steering fluid level can be viewed on the dipstick attached to the filler cap. Before opening power steering system, wipe the reservoir filler cap free of dirt and debris. Remove the cap and check the fluid level on its dipstick. When the fluid is at normal ambient temperature, approximately 21°C to 27°C (70°F to 80°F), the fluid level should read between the minimum and maximum on dipstick (GAS) or Reservoir (DIESEL). Only add fluid when the vehicle is cold. Use only Mopar(R) ATF+4 . Do not overfill the power steering system.
2009 | Dodge or Ram Truck | Nitro 2WD | V6-3.7L | Fluid - A/T ¦Service and Repair, Procedures: 42RLE Automatic Transmission, Check Oil Level | FLUID LEVEL CHECK 1. Verify that the vehicle is parked on a level surface. 2. Remove the dipstick tube cap. WARNING: There is a risk of accident from vehicle starting off by itself when engine running. There is a risk of injury from contusions and burns if you insert your hands into the engine when it is started or when it is running. Secure vehicle to prevent it from moving off by itself. Wear properly fastened and close-fitting work clothes. Do not touch hot or rotating parts. 3. Actuate the service brake. Start engine and let it run at idle speed in selector lever position "P". 4. Shift through the transmission modes several times with the vehicle stationary and the engine idling 5. Warm up the transmission, wait at least 2 minutes and check the oil level with the engine running. Push the Oil Dipstick 9336A into transmission fill tube until the dipstick tip contacts the oil pan and pull out again, read off oil level, repeat if necessary. NOTE: The dipstick protrudes from the fill tube when installed. 6. Check transmission oil temperature using the appropriate scan tool. NOTE: The true transmission oil temperature can only be read by a scan tool in Reverse or any forward gear position. 7. The transmission Oil Dipstick 9336A has indicator marks every 10mm. Determine the height of the oil level on the dipstick and using the height, the transmission temperature, and the Transmission Fluid Graph, determine if the transmission oil level is correct. 8. Add or remove oil as necessary and recheck the oil level. 9. Once the oil level is correct, install the dipstick tube cap.
2009 | Dodge or Ram Truck | Nitro 2WD | V6-4.0L | Brake Fluid ¦Service and Repair, Procedures: Brake Fluid Level Checking | BRAKE FLUID LEVEL Always clean the master cylinder reservoir and caps before checking fluid level. If not cleaned, dirt could enter the fluid. The fluid fill level is indicated on the side of the master cylinder reservoir (1). The correct fluid level is to the MAX indicator on the side of the reservoir. If necessary, add fluid to the proper level.
2009 | Dodge or Ram Truck | Nitro 2WD | V6-4.0L | Engine Oil ¦Service and Repair, Procedures: Engine Oil Level Check | ENGINE OIL LEVEL CHECK The best time to check engine oil level is after the engine has sat overnight, or if the engine has been running, allow the engine to be shut off for at least 5 minutes before checking oil level. Checking the oil while the vehicle is on level ground will improve the accuracy of the oil level reading. Add oil only when the level is at, or below, the ADD mark on the indicator.
2009 | Dodge or Ram Truck | Nitro 2WD | V6-4.0L | Steering ¦Service and Repair, Procedures: Power Steering Fluid Level Checking | POWER STEERING FLUID LEVEL CHECKING WARNING: The fluid level should be checked with engine off to prevent injury from moving components. CAUTION: MOPAR(R) ATF+4 is to be used in the power steering system. No other power steering or automatic transmission fluid is to be used in the system. Damage may result to the power steering pump and system if any other fluid is used, and do not overfill. NOTE: Power steering reservoir does not contain a dipstick. Fluid level indicators are molded into the side of the reservoir WITH REMOTE RESERVOIR. The power steering fluid level can be viewed on the dipstick attached to the filler cap. Before opening power steering system, wipe the reservoir filler cap free of dirt and debris. Remove the cap and check the fluid level on its dipstick. When the fluid is at normal ambient temperature, approximately 21°C to 27°C (70°F to 80°F), the fluid level should read between the minimum and maximum on dipstick (GAS) or Reservoir (DIESEL). Only add fluid when the vehicle is cold. Use only Mopar(R) ATF+4 . Do not overfill the power steering system.
2009 | Dodge or Ram Truck | Nitro 2WD | V6-4.0L | Valve ¦Service and Repair, Procedures: Valve and Valve Seat Refacing | VALVE AND VALVE SEAT REFACING VALVES 1. Inspect the remaining margin (1) after the valves are refaced See: Engine > Mechanical > Engine - Specifications. VALVE SEATS 1. When refacing valve seats, it is important that the correct size valve guide pilot be used for reseating stones. A true and complete surface must be obtained. 2. Measure the concentricity of valve seat using dial indicator. Total runout should not exceed 0.051 mm (0.002 inch.) total indicator reading. 3. Inspect the valve seat (3) with Prussian blue to determine where the valve (1) contacts the seat. To do this, coat valve seat (1) LIGHTLY with Prussian blue then set valve in place. Rotate the valve with light pressure. If the blue is transferred to the center of valve face (2), contact is satisfactory. If the blue is transferred to top edge of valve face (2), then lower valve seat (3) with a 15° stone. If the blue is transferred to the bottom edge of valve face (2), then raise valve seat (3) with a 65° stone. NOTE: Valve seats (1) which are worn or burned can be reworked, provided that correct angle and seat width (1) are maintained. Otherwise cylinder head must be replaced. 4. When seat is properly positioned the width of the intake seats should be 0.75 to 1.25 mm (0.0296 to 0.0493 in.) and exhaust seats should be 1.25 to 1.75 mm (0.049 to 0.069 in.). VALVE AND SPRING INSTALLED HEIGHT 1. Coat valve stems with clean engine oil and insert them in cylinder head. 2. If valves or seats have been refaced, check valve tip height (A). If valve tip height is greater than 43.65 mm (1.7185 in.) intake or 46.48 mm (1.8299 in.) exhaust, grind valve tip until within specifications. Make sure measurement is taken from cylinder head surface to the top of valve stem. 3. Install valve seal/spring seat assembly over valve guides on all valve stem. Ensure that the garter spring is intact around the top of the rubber seal. 4. Place valve spring (color-coded end facing up) and valve retainer into position on spring seat. 5. Compress valve springs (4) with valve spring compressor C-3422-D and adapter 6526A See: Engine > Electrical / Mechanical Repair > Engine - Special Tools, install locks (2) and release tool. 6. If valves (1) and/or seats are refaced, measure the installed height of springs. Measurements are taken from top of spring (4) seat to the bottom surface of spring retainer. If height is greater than 38.75 mm (1.5256 in.), install a 0.762 mm (0.030 in.) spacer in head counterbore under the valve spring seat to bring spring height back within specification.
2009 | Dodge or Ram Truck | Nitro 2WD | V6-4.0L | Automatic Transmission/Transaxle ¦Service and Repair, Procedures: NAG1 Automatic Transmission, Check Oil Level | CHECK OIL LEVEL 1. Verify that the vehicle is parked on a level surface. 2. Remove the dipstick tube cap. WARNING: There is a risk of accident from vehicle starting off by itself when engine running. There is a risk of injury from contusions and burns if you insert your hands into the engine when it is started or when it is running. Secure vehicle to prevent it from moving off by itself. Wear properly fastened and close-fitting work clothes. Do not touch hot or rotating parts. 3. Actuate the service brake. Start engine and let it run at idle speed in selector lever position "P". 4. Shift through the transmission modes several times with the vehicle stationary and the engine idling 5. Warm up the transmission, wait at least 2 minutes and check the oil level with the engine running. Push the Oil Dipstick 9336A into transmission fill tube until the dipstick tip contacts the oil pan and pull out again, read off oil level, repeat if necessary. NOTE: The dipstick protrudes from the fill tube when installed. 6. Check transmission oil temperature using the appropriate scan tool. NOTE: The true transmission oil temperature can only be read by a scan tool in REVERSE or any forward gear position. . See: Automatic Transmission/Transaxle > Components > Park/Neutral Contact 7. The transmission Oil Dipstick 9336A has indicator marks every 10mm. Determine the height of the oil level on the dipstick and using the height, the transmission temperature, and the Transmission Fluid Graph, determine if the transmission oil level is correct. 8. Add or remove oil as necessary and recheck the oil level. 9. Once the oil level is correct, install the dipstick tube cap.
2009 | Dodge or Ram Truck | Nitro 2WD | V6-4.0L | Power Steering Fluid ¦Service and Repair, Procedures: Power Steering Fluid Level Checking | POWER STEERING FLUID LEVEL CHECKING WARNING: The fluid level should be checked with engine off to prevent injury from moving components. CAUTION: MOPAR(R) ATF+4 is to be used in the power steering system. No other power steering or automatic transmission fluid is to be used in the system. Damage may result to the power steering pump and system if any other fluid is used, and do not overfill. NOTE: Power steering reservoir does not contain a dipstick. Fluid level indicators are molded into the side of the reservoir WITH REMOTE RESERVOIR. The power steering fluid level can be viewed on the dipstick attached to the filler cap. Before opening power steering system, wipe the reservoir filler cap free of dirt and debris. Remove the cap and check the fluid level on its dipstick. When the fluid is at normal ambient temperature, approximately 21°C to 27°C (70°F to 80°F), the fluid level should read between the minimum and maximum on dipstick (GAS) or Reservoir (DIESEL). Only add fluid when the vehicle is cold. Use only Mopar(R) ATF+4 . Do not overfill the power steering system.
2009 | Dodge or Ram Truck | Nitro 2WD | V6-4.0L | Fluid - A/T ¦Service and Repair, Procedures: NAG1 Automatic Transmission, Check Oil Level | CHECK OIL LEVEL 1. Verify that the vehicle is parked on a level surface. 2. Remove the dipstick tube cap. WARNING: There is a risk of accident from vehicle starting off by itself when engine running. There is a risk of injury from contusions and burns if you insert your hands into the engine when it is started or when it is running. Secure vehicle to prevent it from moving off by itself. Wear properly fastened and close-fitting work clothes. Do not touch hot or rotating parts. 3. Actuate the service brake. Start engine and let it run at idle speed in selector lever position "P". 4. Shift through the transmission modes several times with the vehicle stationary and the engine idling 5. Warm up the transmission, wait at least 2 minutes and check the oil level with the engine running. Push the Oil Dipstick 9336A into transmission fill tube until the dipstick tip contacts the oil pan and pull out again, read off oil level, repeat if necessary. NOTE: The dipstick protrudes from the fill tube when installed. 6. Check transmission oil temperature using the appropriate scan tool. NOTE: The true transmission oil temperature can only be read by a scan tool in REVERSE or any forward gear position. See: Automatic Transmission/Transaxle > Components > Park/Neutral Contact 7. The transmission Oil Dipstick 9336A has indicator marks every 10mm. Determine the height of the oil level on the dipstick and using the height, the transmission temperature, and the Transmission Fluid Graph, determine if the transmission oil level is correct. 8. Add or remove oil as necessary and recheck the oil level. 9. Once the oil level is correct, install the dipstick tube cap.
2009 | Dodge or Ram Truck | Nitro 4WD | V6-3.7L | Brake Fluid ¦Service and Repair, Procedures: Brake Fluid Level Checking | BRAKE FLUID LEVEL Always clean the master cylinder reservoir and caps before checking fluid level. If not cleaned, dirt could enter the fluid. The fluid fill level is indicated on the side of the master cylinder reservoir (1). The correct fluid level is to the MAX indicator on the side of the reservoir. If necessary, add fluid to the proper level.
2009 | Dodge or Ram Truck | Nitro 4WD | V6-3.7L | Steering ¦Service and Repair, Procedures: Power Steering Fluid Level Checking | POWER STEERING FLUID LEVEL CHECKING WARNING: The fluid level should be checked with engine off to prevent injury from moving components. CAUTION: MOPAR(R) ATF+4 is to be used in the power steering system. No other power steering or automatic transmission fluid is to be used in the system. Damage may result to the power steering pump and system if any other fluid is used, and do not overfill. NOTE: Power steering reservoir does not contain a dipstick. Fluid level indicators are molded into the side of the reservoir WITH REMOTE RESERVOIR. The power steering fluid level can be viewed on the dipstick attached to the filler cap. Before opening power steering system, wipe the reservoir filler cap free of dirt and debris. Remove the cap and check the fluid level on its dipstick. When the fluid is at normal ambient temperature, approximately 21°C to 27°C (70°F to 80°F), the fluid level should read between the minimum and maximum on dipstick (GAS) or Reservoir (DIESEL). Only add fluid when the vehicle is cold. Use only Mopar(R) ATF+4 . Do not overfill the power steering system.
2009 | Dodge or Ram Truck | Nitro 4WD | V6-3.7L | Automatic Transmission/Transaxle ¦Service and Repair, Procedures: 42RLE Automatic Transmission, Check Oil Level | FLUID LEVEL CHECK 1. Verify that the vehicle is parked on a level surface. 2. Remove the dipstick tube cap. WARNING: There is a risk of accident from vehicle starting off by itself when engine running. There is a risk of injury from contusions and burns if you insert your hands into the engine when it is started or when it is running. Secure vehicle to prevent it from moving off by itself. Wear properly fastened and close-fitting work clothes. Do not touch hot or rotating parts. 3. Actuate the service brake. Start engine and let it run at idle speed in selector lever position "P". 4. Shift through the transmission modes several times with the vehicle stationary and the engine idling 5. Warm up the transmission, wait at least 2 minutes and check the oil level with the engine running. Push the Oil Dipstick 9336A into transmission fill tube until the dipstick tip contacts the oil pan and pull out again, read off oil level, repeat if necessary. NOTE: The dipstick protrudes from the fill tube when installed. 6. Check transmission oil temperature using the appropriate scan tool. NOTE: The true transmission oil temperature can only be read by a scan tool in Reverse or any forward gear position. 7. The transmission Oil Dipstick 9336A has indicator marks every 10mm. Determine the height of the oil level on the dipstick and using the height, the transmission temperature, and the Transmission Fluid Graph, determine if the transmission oil level is correct. 8. Add or remove oil as necessary and recheck the oil level. 9. Once the oil level is correct, install the dipstick tube cap.
2009 | Dodge or Ram Truck | Nitro 4WD | V6-3.7L | Power Steering Fluid ¦Service and Repair, Procedures: Power Steering Fluid Level Checking | POWER STEERING FLUID LEVEL CHECKING WARNING: The fluid level should be checked with engine off to prevent injury from moving components. CAUTION: MOPAR(R) ATF+4 is to be used in the power steering system. No other power steering or automatic transmission fluid is to be used in the system. Damage may result to the power steering pump and system if any other fluid is used, and do not overfill. NOTE: Power steering reservoir does not contain a dipstick. Fluid level indicators are molded into the side of the reservoir WITH REMOTE RESERVOIR. The power steering fluid level can be viewed on the dipstick attached to the filler cap. Before opening power steering system, wipe the reservoir filler cap free of dirt and debris. Remove the cap and check the fluid level on its dipstick. When the fluid is at normal ambient temperature, approximately 21°C to 27°C (70°F to 80°F), the fluid level should read between the minimum and maximum on dipstick (GAS) or Reservoir (DIESEL). Only add fluid when the vehicle is cold. Use only Mopar(R) ATF+4 . Do not overfill the power steering system.
2009 | Dodge or Ram Truck | Nitro 4WD | V6-3.7L | Fluid - A/T ¦Service and Repair, Procedures: 42RLE Automatic Transmission, Check Oil Level | FLUID LEVEL CHECK 1. Verify that the vehicle is parked on a level surface. 2. Remove the dipstick tube cap. WARNING: There is a risk of accident from vehicle starting off by itself when engine running. There is a risk of injury from contusions and burns if you insert your hands into the engine when it is started or when it is running. Secure vehicle to prevent it from moving off by itself. Wear properly fastened and close-fitting work clothes. Do not touch hot or rotating parts. 3. Actuate the service brake. Start engine and let it run at idle speed in selector lever position "P". 4. Shift through the transmission modes several times with the vehicle stationary and the engine idling 5. Warm up the transmission, wait at least 2 minutes and check the oil level with the engine running. Push the Oil Dipstick 9336A into transmission fill tube until the dipstick tip contacts the oil pan and pull out again, read off oil level, repeat if necessary. NOTE: The dipstick protrudes from the fill tube when installed. 6. Check transmission oil temperature using the appropriate scan tool. NOTE: The true transmission oil temperature can only be read by a scan tool in Reverse or any forward gear position. 7. The transmission Oil Dipstick 9336A has indicator marks every 10mm. Determine the height of the oil level on the dipstick and using the height, the transmission temperature, and the Transmission Fluid Graph, determine if the transmission oil level is correct. 8. Add or remove oil as necessary and recheck the oil level. 9. Once the oil level is correct, install the dipstick tube cap.
2009 | Dodge or Ram Truck | Nitro 4WD | V6-4.0L | Brake Fluid ¦Service and Repair, Procedures: Brake Fluid Level Checking | BRAKE FLUID LEVEL Always clean the master cylinder reservoir and caps before checking fluid level. If not cleaned, dirt could enter the fluid. The fluid fill level is indicated on the side of the master cylinder reservoir (1). The correct fluid level is to the MAX indicator on the side of the reservoir. If necessary, add fluid to the proper level.
2009 | Dodge or Ram Truck | Nitro 4WD | V6-4.0L | Engine Oil ¦Service and Repair, Procedures: Engine Oil Level Check | ENGINE OIL LEVEL CHECK The best time to check engine oil level is after the engine has sat overnight, or if the engine has been running, allow the engine to be shut off for at least 5 minutes before checking oil level. Checking the oil while the vehicle is on level ground will improve the accuracy of the oil level reading. Add oil only when the level is at, or below, the ADD mark on the indicator.
2009 | Dodge or Ram Truck | Nitro 4WD | V6-4.0L | Steering ¦Service and Repair, Procedures: Power Steering Fluid Level Checking | POWER STEERING FLUID LEVEL CHECKING WARNING: The fluid level should be checked with engine off to prevent injury from moving components. CAUTION: MOPAR(R) ATF+4 is to be used in the power steering system. No other power steering or automatic transmission fluid is to be used in the system. Damage may result to the power steering pump and system if any other fluid is used, and do not overfill. NOTE: Power steering reservoir does not contain a dipstick. Fluid level indicators are molded into the side of the reservoir WITH REMOTE RESERVOIR. The power steering fluid level can be viewed on the dipstick attached to the filler cap. Before opening power steering system, wipe the reservoir filler cap free of dirt and debris. Remove the cap and check the fluid level on its dipstick. When the fluid is at normal ambient temperature, approximately 21°C to 27°C (70°F to 80°F), the fluid level should read between the minimum and maximum on dipstick (GAS) or Reservoir (DIESEL). Only add fluid when the vehicle is cold. Use only Mopar(R) ATF+4 . Do not overfill the power steering system.
2009 | Dodge or Ram Truck | Nitro 4WD | V6-4.0L | Valve ¦Service and Repair, Procedures: Valve and Valve Seat Refacing | VALVE AND VALVE SEAT REFACING VALVES 1. Inspect the remaining margin (1) after the valves are refaced See: Engine > Mechanical > Engine - Specifications. VALVE SEATS 1. When refacing valve seats, it is important that the correct size valve guide pilot be used for reseating stones. A true and complete surface must be obtained. 2. Measure the concentricity of valve seat using dial indicator. Total runout should not exceed 0.051 mm (0.002 inch.) total indicator reading. 3. Inspect the valve seat (3) with Prussian blue to determine where the valve (1) contacts the seat. To do this, coat valve seat (1) LIGHTLY with Prussian blue then set valve in place. Rotate the valve with light pressure. If the blue is transferred to the center of valve face (2), contact is satisfactory. If the blue is transferred to top edge of valve face (2), then lower valve seat (3) with a 15° stone. If the blue is transferred to the bottom edge of valve face (2), then raise valve seat (3) with a 65° stone. NOTE: Valve seats (1) which are worn or burned can be reworked, provided that correct angle and seat width (1) are maintained. Otherwise cylinder head must be replaced. 4. When seat is properly positioned the width of the intake seats should be 0.75 to 1.25 mm (0.0296 to 0.0493 in.) and exhaust seats should be 1.25 to 1.75 mm (0.049 to 0.069 in.). VALVE AND SPRING INSTALLED HEIGHT 1. Coat valve stems with clean engine oil and insert them in cylinder head. 2. If valves or seats have been refaced, check valve tip height (A). If valve tip height is greater than 43.65 mm (1.7185 in.) intake or 46.48 mm (1.8299 in.) exhaust, grind valve tip until within specifications. Make sure measurement is taken from cylinder head surface to the top of valve stem. 3. Install valve seal/spring seat assembly over valve guides on all valve stem. Ensure that the garter spring is intact around the top of the rubber seal. 4. Place valve spring (color-coded end facing up) and valve retainer into position on spring seat. 5. Compress valve springs (4) with valve spring compressor C-3422-D and adapter 6526A See: Engine > Electrical / Mechanical Repair > Engine - Special Tools, install locks (2) and release tool. 6. If valves (1) and/or seats are refaced, measure the installed height of springs. Measurements are taken from top of spring (4) seat to the bottom surface of spring retainer. If height is greater than 38.75 mm (1.5256 in.), install a 0.762 mm (0.030 in.) spacer in head counterbore under the valve spring seat to bring spring height back within specification.
2009 | Dodge or Ram Truck | Nitro 4WD | V6-4.0L | Automatic Transmission/Transaxle ¦Service and Repair, Procedures: NAG1 Automatic Transmission, Check Oil Level | CHECK OIL LEVEL 1. Verify that the vehicle is parked on a level surface. 2. Remove the dipstick tube cap. WARNING: There is a risk of accident from vehicle starting off by itself when engine running. There is a risk of injury from contusions and burns if you insert your hands into the engine when it is started or when it is running. Secure vehicle to prevent it from moving off by itself. Wear properly fastened and close-fitting work clothes. Do not touch hot or rotating parts. 3. Actuate the service brake. Start engine and let it run at idle speed in selector lever position "P". 4. Shift through the transmission modes several times with the vehicle stationary and the engine idling 5. Warm up the transmission, wait at least 2 minutes and check the oil level with the engine running. Push the Oil Dipstick 9336A into transmission fill tube until the dipstick tip contacts the oil pan and pull out again, read off oil level, repeat if necessary. NOTE: The dipstick protrudes from the fill tube when installed. 6. Check transmission oil temperature using the appropriate scan tool. NOTE: The true transmission oil temperature can only be read by a scan tool in REVERSE or any forward gear position. . See: Automatic Transmission/Transaxle > Components > Park/Neutral Contact 7. The transmission Oil Dipstick 9336A has indicator marks every 10mm. Determine the height of the oil level on the dipstick and using the height, the transmission temperature, and the Transmission Fluid Graph, determine if the transmission oil level is correct. 8. Add or remove oil as necessary and recheck the oil level. 9. Once the oil level is correct, install the dipstick tube cap.
2009 | Dodge or Ram Truck | Nitro 4WD | V6-4.0L | Power Steering Fluid ¦Service and Repair, Procedures: Power Steering Fluid Level Checking | POWER STEERING FLUID LEVEL CHECKING WARNING: The fluid level should be checked with engine off to prevent injury from moving components. CAUTION: MOPAR(R) ATF+4 is to be used in the power steering system. No other power steering or automatic transmission fluid is to be used in the system. Damage may result to the power steering pump and system if any other fluid is used, and do not overfill. NOTE: Power steering reservoir does not contain a dipstick. Fluid level indicators are molded into the side of the reservoir WITH REMOTE RESERVOIR. The power steering fluid level can be viewed on the dipstick attached to the filler cap. Before opening power steering system, wipe the reservoir filler cap free of dirt and debris. Remove the cap and check the fluid level on its dipstick. When the fluid is at normal ambient temperature, approximately 21°C to 27°C (70°F to 80°F), the fluid level should read between the minimum and maximum on dipstick (GAS) or Reservoir (DIESEL). Only add fluid when the vehicle is cold. Use only Mopar(R) ATF+4 . Do not overfill the power steering system.
2009 | Dodge or Ram Truck | Nitro 4WD | V6-4.0L | Fluid - A/T ¦Service and Repair, Procedures: NAG1 Automatic Transmission, Check Oil Level | CHECK OIL LEVEL 1. Verify that the vehicle is parked on a level surface. 2. Remove the dipstick tube cap. WARNING: There is a risk of accident from vehicle starting off by itself when engine running. There is a risk of injury from contusions and burns if you insert your hands into the engine when it is started or when it is running. Secure vehicle to prevent it from moving off by itself. Wear properly fastened and close-fitting work clothes. Do not touch hot or rotating parts. 3. Actuate the service brake. Start engine and let it run at idle speed in selector lever position "P". 4. Shift through the transmission modes several times with the vehicle stationary and the engine idling 5. Warm up the transmission, wait at least 2 minutes and check the oil level with the engine running. Push the Oil Dipstick 9336A into transmission fill tube until the dipstick tip contacts the oil pan and pull out again, read off oil level, repeat if necessary. NOTE: The dipstick protrudes from the fill tube when installed. 6. Check transmission oil temperature using the appropriate scan tool. NOTE: The true transmission oil temperature can only be read by a scan tool in REVERSE or any forward gear position. See: Automatic Transmission/Transaxle > Components > Park/Neutral Contact 7. The transmission Oil Dipstick 9336A has indicator marks every 10mm. Determine the height of the oil level on the dipstick and using the height, the transmission temperature, and the Transmission Fluid Graph, determine if the transmission oil level is correct. 8. Add or remove oil as necessary and recheck the oil level. 9. Once the oil level is correct, install the dipstick tube cap.
2009 | Dodge or Ram Truck | RAM 1500 Truck 2WD | V6-3.7L | Fuel Tank ¦Service and Repair, Procedures: Draining Fuel Tank | DRAINING FUEL TANK Conventional Procedure WARNING: The fuel system may be under constant fuel pressure even with the engine off. This pressure must be released before servicing the fuel tank. Due to a one-way check valve installed into the fuel fill fitting at the tank, the tank cannot be drained at the fuel fill cap. 1. Perform the fuel system pressure release procedure See: Fuel Pressure Release > Procedures > Fuel System Pressure Release Procedure NOTE: Tool number 6539 is used on 5/16" fuel lines while tool number 6631 is used on 3/8" fuel lines. 2. Attach one end of the special test hose 6631 or 6539 at the fuel line quick-connect fitting (1). 3. Attach the opposite end of the special test hose 6631 or 6539 to the Fuel Chief Gas Caddy 320-FC-P30-A or an OSHA approved gas caddy. 4. Using a diagnostic scan tool, activate the fuel pump until the fuel tank has been evacuated. Alternative Procedure NOTE: If the electric fuel pump is not operating, the fuel tank must be removed and drained through the fuel pump module opening of the fuel tank. 1. Perform the Fuel System Pressure Release procedure See: Fuel Pressure Release > Procedures > Fuel System Pressure Release Procedure 2. Disconnect and isolate the negative battery cable (1). 3. Raise and support the vehicle. 4. Remove the fuel tank See: Fuel Tank > Removal and Replacement > Fuel Tank - Removal 5. Remove the fuel pump module (1) See: Fuel Pump > Removal and Replacement > Fuel Pump Module - Removal 6. Position a 3/8" hose into the fuel pump module opening of the fuel tank. 7. Attach the opposite end of this hose to the Fuel Chief Gas Caddy 320-FC-P30-A or an OSHA approved gas caddy. 8. Using the gas caddy, evacuate the fuel tank.
2009 | Dodge or Ram Truck | RAM 1500 Truck 2WD | V6-3.7L | Brake Fluid ¦Service and Repair, Procedures: Brake Fluid Level Checking | BRAKE FLUID LEVEL Always clean the master cylinder reservoir (1) and cap (2) before checking fluid level. If not cleaned, dirt could enter the fluid. The fluid fill level is indicated on the side of the master cylinder reservoir (1). The correct fluid level is to the MAX indicator on the side of the reservoir. If necessary, add fluid to the proper level.
2009 | Dodge or Ram Truck | RAM 1500 Truck 2WD | V6-3.7L | Steering ¦Service and Repair, Procedures: Power Steering Fluid Level Checking | POWER STEERING FLUID LEVEL CHECKING WARNING: FLUID LEVEL SHOULD BE CHECKED WITH THE ENGINE OFF TO PREVENT PERSONAL INJURY FROM MOVING PARTS. CAUTION: MOPAR(R) ATF+4 is to be used in the power steering system. No other power steering or automatic transmission fluid is to be used in the system. Damage may result to the power steering pump and system if any other fluid is used, and do not overfill. The power steering fluid level can be viewed on the dipstick attached to the filler cap. There are two ranges listed on the dipstick, COLD and HOT. Before opening power steering system, wipe the reservoir filler cap free of dirt and debris. Remove the cap and check the fluid level on its dipstick. When the fluid is at normal ambient temperature, approximately 21°C to 27°C (70°F to 80°F), the fluid level should read between the minimum and maximum area of the cold range. When the fluid is hot, fluid level is allowed to read up to the highest end of the HOT range. Only add fluid when the vehicle is cold. Use only Mopar(R) ATF+4. Do not overfill the power steering system.
2009 | Dodge or Ram Truck | RAM 1500 Truck 2WD | V6-3.7L | Automatic Transmission/Transaxle ¦Service and Repair, Procedures: 42RLE Automatic Transmission, Check Oil Level | FLUID LEVEL CHECK 1. Verify that the vehicle is parked on a level surface. 2. Remove the dipstick tube cap. WARNING: There is a risk of accident from vehicle starting off by itself when engine running. There is a risk of injury from contusions and burns if you insert your hands into the engine when it is started or when it is running. Secure vehicle to prevent it from moving off by itself. Wear properly fastened and close-fitting work clothes. Do not touch hot or rotating parts. 3. Actuate the service brake. Start engine and let it run at idle speed in selector lever position "P". 4. Shift through the transmission modes several times with the vehicle stationary and the engine idling 5. Warm up the transmission, wait at least 2 minutes and check the oil level with the engine running. Push the Oil Dipstick 9336A into transmission fill tube until the dipstick tip contacts the oil pan and pull out again, read off oil level, repeat if necessary. NOTE: The dipstick protrudes from the fill tube when installed. 6. Check transmission oil temperature using the appropriate scan tool. NOTE: The true transmission oil temperature can only be read by a scan tool in Reverse or any forward gear position. 7. The transmission Oil Dipstick 9336A has indicator marks every 10mm. Determine the height of the oil level on the dipstick and using the height, the transmission temperature, and the Transmission Fluid Graph, determine if the transmission oil level is correct. 8. Add or remove oil as necessary and recheck the oil level. 9. Once the oil level is correct, install the dipstick tube cap.
2009 | Dodge or Ram Truck | RAM 1500 Truck 2WD | V6-3.7L | Power Steering Fluid ¦Service and Repair, Procedures: Power Steering Fluid Level Checking | POWER STEERING FLUID LEVEL CHECKING WARNING: FLUID LEVEL SHOULD BE CHECKED WITH THE ENGINE OFF TO PREVENT PERSONAL INJURY FROM MOVING PARTS. CAUTION: MOPAR(R) ATF+4 is to be used in the power steering system. No other power steering or automatic transmission fluid is to be used in the system. Damage may result to the power steering pump and system if any other fluid is used, and do not overfill. The power steering fluid level can be viewed on the dipstick attached to the filler cap. There are two ranges listed on the dipstick, COLD and HOT. Before opening power steering system, wipe the reservoir filler cap free of dirt and debris. Remove the cap and check the fluid level on its dipstick. When the fluid is at normal ambient temperature, approximately 21°C to 27°C (70°F to 80°F), the fluid level should read between the minimum and maximum area of the cold range. When the fluid is hot, fluid level is allowed to read up to the highest end of the HOT range. Only add fluid when the vehicle is cold. Use only Mopar(R) ATF+4. Do not overfill the power steering system.
2009 | Dodge or Ram Truck | RAM 1500 Truck 2WD | V6-3.7L | Fluid - A/T ¦Service and Repair, Procedures: 42RLE Automatic Transmission, Check Oil Level | FLUID LEVEL CHECK 1. Verify that the vehicle is parked on a level surface. 2. Remove the dipstick tube cap. WARNING: There is a risk of accident from vehicle starting off by itself when engine running. There is a risk of injury from contusions and burns if you insert your hands into the engine when it is started or when it is running. Secure vehicle to prevent it from moving off by itself. Wear properly fastened and close-fitting work clothes. Do not touch hot or rotating parts. 3. Actuate the service brake. Start engine and let it run at idle speed in selector lever position "P". 4. Shift through the transmission modes several times with the vehicle stationary and the engine idling 5. Warm up the transmission, wait at least 2 minutes and check the oil level with the engine running. Push the Oil Dipstick 9336A into transmission fill tube until the dipstick tip contacts the oil pan and pull out again, read off oil level, repeat if necessary. NOTE: The dipstick protrudes from the fill tube when installed. 6. Check transmission oil temperature using the appropriate scan tool. NOTE: The true transmission oil temperature can only be read by a scan tool in Reverse or any forward gear position. 7. The transmission Oil Dipstick 9336A has indicator marks every 10mm. Determine the height of the oil level on the dipstick and using the height, the transmission temperature, and the Transmission Fluid Graph, determine if the transmission oil level is correct. 8. Add or remove oil as necessary and recheck the oil level. 9. Once the oil level is correct, install the dipstick tube cap.
2009 | Dodge or Ram Truck | RAM 1500 Truck 2WD | V8-4.7L | Fuel Tank ¦Service and Repair, Procedures: Draining Fuel Tank | DRAINING FUEL TANK Conventional Procedure WARNING: The fuel system may be under constant fuel pressure even with the engine off. This pressure must be released before servicing the fuel tank. Due to a one-way check valve installed into the fuel fill fitting at the tank, the tank cannot be drained at the fuel fill cap. 1. Perform the fuel system pressure release procedure See: Fuel Pressure Release > Procedures > Fuel System Pressure Release Procedure NOTE: Tool number 6539 is used on 5/16" fuel lines while tool number 6631 is used on 3/8" fuel lines. 2. Attach one end of the special test hose 6631 or 6539 at the fuel line quick-connect fitting (1). 3. Attach the opposite end of the special test hose 6631 or 6539 to the Fuel Chief Gas Caddy 320-FC-P30-A or an OSHA approved gas caddy. 4. Using a diagnostic scan tool, activate the fuel pump until the fuel tank has been evacuated. Alternative Procedure NOTE: If the electric fuel pump is not operating, the fuel tank must be removed and drained through the fuel pump module opening of the fuel tank. 1. Perform the Fuel System Pressure Release procedure See: Fuel Pressure Release > Procedures > Fuel System Pressure Release Procedure 2. Disconnect and isolate the negative battery cable (1). 3. Raise and support the vehicle. 4. Remove the fuel tank See: Fuel Tank > Removal and Replacement > Fuel Tank - Removal 5. Remove the fuel pump module (1) See: Fuel Pump > Removal and Replacement > Fuel Pump Module - Removal 6. Position a 3/8" hose into the fuel pump module opening of the fuel tank. 7. Attach the opposite end of this hose to the Fuel Chief Gas Caddy 320-FC-P30-A or an OSHA approved gas caddy. 8. Using the gas caddy, evacuate the fuel tank.
2009 | Dodge or Ram Truck | RAM 1500 Truck 2WD | V8-4.7L | Brake Fluid ¦Service and Repair, Procedures: Brake Fluid Level Checking | BRAKE FLUID LEVEL Always clean the master cylinder reservoir (1) and cap (2) before checking fluid level. If not cleaned, dirt could enter the fluid. The fluid fill level is indicated on the side of the master cylinder reservoir (1). The correct fluid level is to the MAX indicator on the side of the reservoir. If necessary, add fluid to the proper level.
2009 | Dodge or Ram Truck | RAM 1500 Truck 2WD | V8-4.7L | Steering ¦Service and Repair, Procedures: Power Steering Fluid Level Checking | POWER STEERING FLUID LEVEL CHECKING WARNING: FLUID LEVEL SHOULD BE CHECKED WITH THE ENGINE OFF TO PREVENT PERSONAL INJURY FROM MOVING PARTS. CAUTION: MOPAR(R) ATF+4 is to be used in the power steering system. No other power steering or automatic transmission fluid is to be used in the system. Damage may result to the power steering pump and system if any other fluid is used, and do not overfill. The power steering fluid level can be viewed on the dipstick attached to the filler cap. There are two ranges listed on the dipstick, COLD and HOT. Before opening power steering system, wipe the reservoir filler cap free of dirt and debris. Remove the cap and check the fluid level on its dipstick. When the fluid is at normal ambient temperature, approximately 21°C to 27°C (70°F to 80°F), the fluid level should read between the minimum and maximum area of the cold range. When the fluid is hot, fluid level is allowed to read up to the highest end of the HOT range. Only add fluid when the vehicle is cold. Use only Mopar(R) ATF+4. Do not overfill the power steering system.
2009 | Dodge or Ram Truck | RAM 1500 Truck 2WD | V8-4.7L | Automatic Transmission/Transaxle ¦Service and Repair, Procedures: 45RFE/545RFE Automatic Transmission, Check Oil Level | FLUID LEVEL CHECK Low fluid level can cause a variety of conditions because it allows the pump to take in air along with the fluid. As in any hydraulic system, air bubbles make the fluid spongy, therefore, pressures will be low and build up slowly. Improper filling can also raise the fluid level too high. When the transmssion has too much fluid, the geartrain churns up foam and cause the same conditions which occur with a low fluid level. In either case, air bubbles can cause overheating and fluid oxidation, and varnishing. This can interfere with normal valve, clutch, and accumulator operation. Foaming can also result in fluid escaping from the transmission vent where it may be mistaken for a leak. The transmission has a dipstick to check oil level. It is located on the right side of the engine. Be sure to wipe all dirt from dipstick handle before removing. The torque converter fills in both the P (PARK) and N (NEUTRAL) positions. Place the selector lever in P (PARK) to be sure that the fluid level check is accurate. The engine should be running at idle speed for at least one minute, with the vehicle on level ground. At normal operating temperature (approximately 82° C. or 180° F), the fluid level is correct if it is in the HOT region (cross-hatched area) on the oil level indicator. The fluid level will be approximately at the upper COLD hole of the dipstick at 21° C (70° F) fluid temperature. NOTE: Engine and Transmission should be at normal operating temperature before performing this procedure. After the fluid has been checked, seat the dipstick fully to seal out water and dirt. 1. Start engine and apply parking brake. 2. Shift the transmission into DRIVE for approximately 2 seconds. 3. Shift the transmission into REVERSE for approximately 2 seconds. 4. Shift the transmission into PARK. 5. Hook up scan tool and select transmission. 6. Select sensors. 7. Read the transmission temperature value. 8. Compare the fluid temperature value with the chart. 9. Adjust transmission fluid level shown on the dipstick according to the Transmission Fluid Temperature Chart. NOTE: After adding any fluid to the transmission, wait a minimum of 2 minutes for the oil to fully drain from the fill tube into the transmission before rechecking the fluid level. 10. Check transmission for leaks.
2009 | Dodge or Ram Truck | RAM 1500 Truck 2WD | V8-4.7L | Power Steering Fluid ¦Service and Repair, Procedures: Power Steering Fluid Level Checking | POWER STEERING FLUID LEVEL CHECKING WARNING: FLUID LEVEL SHOULD BE CHECKED WITH THE ENGINE OFF TO PREVENT PERSONAL INJURY FROM MOVING PARTS. CAUTION: MOPAR(R) ATF+4 is to be used in the power steering system. No other power steering or automatic transmission fluid is to be used in the system. Damage may result to the power steering pump and system if any other fluid is used, and do not overfill. The power steering fluid level can be viewed on the dipstick attached to the filler cap. There are two ranges listed on the dipstick, COLD and HOT. Before opening power steering system, wipe the reservoir filler cap free of dirt and debris. Remove the cap and check the fluid level on its dipstick. When the fluid is at normal ambient temperature, approximately 21°C to 27°C (70°F to 80°F), the fluid level should read between the minimum and maximum area of the cold range. When the fluid is hot, fluid level is allowed to read up to the highest end of the HOT range. Only add fluid when the vehicle is cold. Use only Mopar(R) ATF+4. Do not overfill the power steering system.
2009 | Dodge or Ram Truck | RAM 1500 Truck 2WD | V8-4.7L | Fluid - A/T ¦Service and Repair, Procedures: 45RFE/545RFE Automatic Transmission, Check Oil Level | FLUID LEVEL CHECK Low fluid level can cause a variety of conditions because it allows the pump to take in air along with the fluid. As in any hydraulic system, air bubbles make the fluid spongy, therefore, pressures will be low and build up slowly. Improper filling can also raise the fluid level too high. When the transmssion has too much fluid, the geartrain churns up foam and cause the same conditions which occur with a low fluid level. In either case, air bubbles can cause overheating and fluid oxidation, and varnishing. This can interfere with normal valve, clutch, and accumulator operation. Foaming can also result in fluid escaping from the transmission vent where it may be mistaken for a leak. The transmission has a dipstick to check oil level. It is located on the right side of the engine. Be sure to wipe all dirt from dipstick handle before removing. The torque converter fills in both the P (PARK) and N (NEUTRAL) positions. Place the selector lever in P (PARK) to be sure that the fluid level check is accurate. The engine should be running at idle speed for at least one minute, with the vehicle on level ground. At normal operating temperature (approximately 82° C. or 180° F), the fluid level is correct if it is in the HOT region (cross-hatched area) on the oil level indicator. The fluid level will be approximately at the upper COLD hole of the dipstick at 21° C (70° F) fluid temperature. NOTE: Engine and Transmission should be at normal operating temperature before performing this procedure. After the fluid has been checked, seat the dipstick fully to seal out water and dirt. 1. Start engine and apply parking brake. 2. Shift the transmission into DRIVE for approximately 2 seconds. 3. Shift the transmission into REVERSE for approximately 2 seconds. 4. Shift the transmission into PARK. 5. Hook up scan tool and select transmission. 6. Select sensors. 7. Read the transmission temperature value. 8. Compare the fluid temperature value with the chart. 9. Adjust transmission fluid level shown on the dipstick according to the Transmission Fluid Temperature Chart. NOTE: After adding any fluid to the transmission, wait a minimum of 2 minutes for the oil to fully drain from the fill tube into the transmission before rechecking the fluid level. 10. Check transmission for leaks.
2009 | Dodge or Ram Truck | RAM 1500 Truck 2WD | V8-5.7L | Fuel Tank ¦Service and Repair, Procedures: Draining Fuel Tank | DRAINING FUEL TANK Conventional Procedure WARNING: The fuel system may be under constant fuel pressure even with the engine off. This pressure must be released before servicing the fuel tank. Due to a one-way check valve installed into the fuel fill fitting at the tank, the tank cannot be drained at the fuel fill cap. 1. Perform the fuel system pressure release procedure See: Fuel Pressure Release > Procedures > Fuel System Pressure Release Procedure NOTE: Tool number 6539 is used on 5/16" fuel lines while tool number 6631 is used on 3/8" fuel lines. 2. Attach one end of the special test hose 6631 or 6539 at the fuel line quick-connect fitting (1). 3. Attach the opposite end of the special test hose 6631 or 6539 to the Fuel Chief Gas Caddy 320-FC-P30-A or an OSHA approved gas caddy. 4. Using a diagnostic scan tool, activate the fuel pump until the fuel tank has been evacuated. Alternative Procedure NOTE: If the electric fuel pump is not operating, the fuel tank must be removed and drained through the fuel pump module opening of the fuel tank. 1. Perform the Fuel System Pressure Release procedure See: Fuel Pressure Release > Procedures > Fuel System Pressure Release Procedure 2. Disconnect and isolate the negative battery cable (1). 3. Raise and support the vehicle. 4. Remove the fuel tank See: Fuel Tank > Removal and Replacement > Fuel Tank - Removal 5. Remove the fuel pump module (1) See: Fuel Pump > Removal and Replacement > Fuel Pump Module - Removal 6. Position a 3/8" hose into the fuel pump module opening of the fuel tank. 7. Attach the opposite end of this hose to the Fuel Chief Gas Caddy 320-FC-P30-A or an OSHA approved gas caddy. 8. Using the gas caddy, evacuate the fuel tank.
2009 | Dodge or Ram Truck | RAM 1500 Truck 2WD | V8-5.7L | Brake Fluid ¦Service and Repair, Procedures: Brake Fluid Level Checking | BRAKE FLUID LEVEL Always clean the master cylinder reservoir (1) and cap (2) before checking fluid level. If not cleaned, dirt could enter the fluid. The fluid fill level is indicated on the side of the master cylinder reservoir (1). The correct fluid level is to the MAX indicator on the side of the reservoir. If necessary, add fluid to the proper level.
2009 | Dodge or Ram Truck | RAM 1500 Truck 2WD | V8-5.7L | Steering ¦Service and Repair, Procedures: Power Steering Fluid Level Checking | POWER STEERING FLUID LEVEL CHECKING WARNING: FLUID LEVEL SHOULD BE CHECKED WITH THE ENGINE OFF TO PREVENT PERSONAL INJURY FROM MOVING PARTS. CAUTION: MOPAR(R) ATF+4 is to be used in the power steering system. No other power steering or automatic transmission fluid is to be used in the system. Damage may result to the power steering pump and system if any other fluid is used, and do not overfill. The power steering fluid level can be viewed on the dipstick attached to the filler cap. There are two ranges listed on the dipstick, COLD and HOT. Before opening power steering system, wipe the reservoir filler cap free of dirt and debris. Remove the cap and check the fluid level on its dipstick. When the fluid is at normal ambient temperature, approximately 21°C to 27°C (70°F to 80°F), the fluid level should read between the minimum and maximum area of the cold range. When the fluid is hot, fluid level is allowed to read up to the highest end of the HOT range. Only add fluid when the vehicle is cold. Use only Mopar(R) ATF+4. Do not overfill the power steering system.
2009 | Dodge or Ram Truck | RAM 1500 Truck 2WD | V8-5.7L | Automatic Transmission/Transaxle ¦Service and Repair, Procedures: 45RFE/545RFE Automatic Transmission, Check Oil Level | FLUID LEVEL CHECK Low fluid level can cause a variety of conditions because it allows the pump to take in air along with the fluid. As in any hydraulic system, air bubbles make the fluid spongy, therefore, pressures will be low and build up slowly. Improper filling can also raise the fluid level too high. When the transmssion has too much fluid, the geartrain churns up foam and cause the same conditions which occur with a low fluid level. In either case, air bubbles can cause overheating and fluid oxidation, and varnishing. This can interfere with normal valve, clutch, and accumulator operation. Foaming can also result in fluid escaping from the transmission vent where it may be mistaken for a leak. The transmission has a dipstick to check oil level. It is located on the right side of the engine. Be sure to wipe all dirt from dipstick handle before removing. The torque converter fills in both the P (PARK) and N (NEUTRAL) positions. Place the selector lever in P (PARK) to be sure that the fluid level check is accurate. The engine should be running at idle speed for at least one minute, with the vehicle on level ground. At normal operating temperature (approximately 82° C. or 180° F), the fluid level is correct if it is in the HOT region (cross-hatched area) on the oil level indicator. The fluid level will be approximately at the upper COLD hole of the dipstick at 21° C (70° F) fluid temperature. NOTE: Engine and Transmission should be at normal operating temperature before performing this procedure. After the fluid has been checked, seat the dipstick fully to seal out water and dirt. 1. Start engine and apply parking brake. 2. Shift the transmission into DRIVE for approximately 2 seconds. 3. Shift the transmission into REVERSE for approximately 2 seconds. 4. Shift the transmission into PARK. 5. Hook up scan tool and select transmission. 6. Select sensors. 7. Read the transmission temperature value. 8. Compare the fluid temperature value with the chart. 9. Adjust transmission fluid level shown on the dipstick according to the Transmission Fluid Temperature Chart. NOTE: After adding any fluid to the transmission, wait a minimum of 2 minutes for the oil to fully drain from the fill tube into the transmission before rechecking the fluid level. 10. Check transmission for leaks.
2009 | Dodge or Ram Truck | RAM 1500 Truck 2WD | V8-5.7L | Power Steering Fluid ¦Service and Repair, Procedures: Power Steering Fluid Level Checking | POWER STEERING FLUID LEVEL CHECKING WARNING: FLUID LEVEL SHOULD BE CHECKED WITH THE ENGINE OFF TO PREVENT PERSONAL INJURY FROM MOVING PARTS. CAUTION: MOPAR(R) ATF+4 is to be used in the power steering system. No other power steering or automatic transmission fluid is to be used in the system. Damage may result to the power steering pump and system if any other fluid is used, and do not overfill. The power steering fluid level can be viewed on the dipstick attached to the filler cap. There are two ranges listed on the dipstick, COLD and HOT. Before opening power steering system, wipe the reservoir filler cap free of dirt and debris. Remove the cap and check the fluid level on its dipstick. When the fluid is at normal ambient temperature, approximately 21°C to 27°C (70°F to 80°F), the fluid level should read between the minimum and maximum area of the cold range. When the fluid is hot, fluid level is allowed to read up to the highest end of the HOT range. Only add fluid when the vehicle is cold. Use only Mopar(R) ATF+4. Do not overfill the power steering system.
2009 | Dodge or Ram Truck | RAM 1500 Truck 2WD | V8-5.7L | Fluid - A/T ¦Service and Repair, Procedures: 45RFE/545RFE Automatic Transmission, Check Oil Level | FLUID LEVEL CHECK Low fluid level can cause a variety of conditions because it allows the pump to take in air along with the fluid. As in any hydraulic system, air bubbles make the fluid spongy, therefore, pressures will be low and build up slowly. Improper filling can also raise the fluid level too high. When the transmssion has too much fluid, the geartrain churns up foam and cause the same conditions which occur with a low fluid level. In either case, air bubbles can cause overheating and fluid oxidation, and varnishing. This can interfere with normal valve, clutch, and accumulator operation. Foaming can also result in fluid escaping from the transmission vent where it may be mistaken for a leak. The transmission has a dipstick to check oil level. It is located on the right side of the engine. Be sure to wipe all dirt from dipstick handle before removing. The torque converter fills in both the P (PARK) and N (NEUTRAL) positions. Place the selector lever in P (PARK) to be sure that the fluid level check is accurate. The engine should be running at idle speed for at least one minute, with the vehicle on level ground. At normal operating temperature (approximately 82° C. or 180° F), the fluid level is correct if it is in the HOT region (cross-hatched area) on the oil level indicator. The fluid level will be approximately at the upper COLD hole of the dipstick at 21° C (70° F) fluid temperature. NOTE: Engine and Transmission should be at normal operating temperature before performing this procedure. After the fluid has been checked, seat the dipstick fully to seal out water and dirt. 1. Start engine and apply parking brake. 2. Shift the transmission into DRIVE for approximately 2 seconds. 3. Shift the transmission into REVERSE for approximately 2 seconds. 4. Shift the transmission into PARK. 5. Hook up scan tool and select transmission. 6. Select sensors. 7. Read the transmission temperature value. 8. Compare the fluid temperature value with the chart. 9. Adjust transmission fluid level shown on the dipstick according to the Transmission Fluid Temperature Chart. NOTE: After adding any fluid to the transmission, wait a minimum of 2 minutes for the oil to fully drain from the fill tube into the transmission before rechecking the fluid level. 10. Check transmission for leaks.
2009 | Dodge or Ram Truck | RAM 1500 Truck 4WD | V8-4.7L | Fuel Tank ¦Service and Repair, Procedures: Draining Fuel Tank | DRAINING FUEL TANK Conventional Procedure WARNING: The fuel system may be under constant fuel pressure even with the engine off. This pressure must be released before servicing the fuel tank. Due to a one-way check valve installed into the fuel fill fitting at the tank, the tank cannot be drained at the fuel fill cap. 1. Perform the fuel system pressure release procedure See: Fuel Pressure Release > Procedures > Fuel System Pressure Release Procedure NOTE: Tool number 6539 is used on 5/16" fuel lines while tool number 6631 is used on 3/8" fuel lines. 2. Attach one end of the special test hose 6631 or 6539 at the fuel line quick-connect fitting (1). 3. Attach the opposite end of the special test hose 6631 or 6539 to the Fuel Chief Gas Caddy 320-FC-P30-A or an OSHA approved gas caddy. 4. Using a diagnostic scan tool, activate the fuel pump until the fuel tank has been evacuated. Alternative Procedure NOTE: If the electric fuel pump is not operating, the fuel tank must be removed and drained through the fuel pump module opening of the fuel tank. 1. Perform the Fuel System Pressure Release procedure See: Fuel Pressure Release > Procedures > Fuel System Pressure Release Procedure 2. Disconnect and isolate the negative battery cable (1). 3. Raise and support the vehicle. 4. Remove the fuel tank See: Fuel Tank > Removal and Replacement > Fuel Tank - Removal 5. Remove the fuel pump module (1) See: Fuel Pump > Removal and Replacement > Fuel Pump Module - Removal 6. Position a 3/8" hose into the fuel pump module opening of the fuel tank. 7. Attach the opposite end of this hose to the Fuel Chief Gas Caddy 320-FC-P30-A or an OSHA approved gas caddy. 8. Using the gas caddy, evacuate the fuel tank.
2009 | Dodge or Ram Truck | RAM 1500 Truck 4WD | V8-4.7L | Brake Fluid ¦Service and Repair, Procedures: Brake Fluid Level Checking | BRAKE FLUID LEVEL Always clean the master cylinder reservoir (1) and cap (2) before checking fluid level. If not cleaned, dirt could enter the fluid. The fluid fill level is indicated on the side of the master cylinder reservoir (1). The correct fluid level is to the MAX indicator on the side of the reservoir. If necessary, add fluid to the proper level.
2009 | Dodge or Ram Truck | RAM 1500 Truck 4WD | V8-4.7L | Steering ¦Service and Repair, Procedures: Power Steering Fluid Level Checking | POWER STEERING FLUID LEVEL CHECKING WARNING: FLUID LEVEL SHOULD BE CHECKED WITH THE ENGINE OFF TO PREVENT PERSONAL INJURY FROM MOVING PARTS. CAUTION: MOPAR(R) ATF+4 is to be used in the power steering system. No other power steering or automatic transmission fluid is to be used in the system. Damage may result to the power steering pump and system if any other fluid is used, and do not overfill. The power steering fluid level can be viewed on the dipstick attached to the filler cap. There are two ranges listed on the dipstick, COLD and HOT. Before opening power steering system, wipe the reservoir filler cap free of dirt and debris. Remove the cap and check the fluid level on its dipstick. When the fluid is at normal ambient temperature, approximately 21°C to 27°C (70°F to 80°F), the fluid level should read between the minimum and maximum area of the cold range. When the fluid is hot, fluid level is allowed to read up to the highest end of the HOT range. Only add fluid when the vehicle is cold. Use only Mopar(R) ATF+4. Do not overfill the power steering system.
2009 | Dodge or Ram Truck | RAM 1500 Truck 4WD | V8-4.7L | Automatic Transmission/Transaxle ¦Service and Repair, Procedures: 45RFE/545RFE Automatic Transmission, Check Oil Level | FLUID LEVEL CHECK Low fluid level can cause a variety of conditions because it allows the pump to take in air along with the fluid. As in any hydraulic system, air bubbles make the fluid spongy, therefore, pressures will be low and build up slowly. Improper filling can also raise the fluid level too high. When the transmssion has too much fluid, the geartrain churns up foam and cause the same conditions which occur with a low fluid level. In either case, air bubbles can cause overheating and fluid oxidation, and varnishing. This can interfere with normal valve, clutch, and accumulator operation. Foaming can also result in fluid escaping from the transmission vent where it may be mistaken for a leak. The transmission has a dipstick to check oil level. It is located on the right side of the engine. Be sure to wipe all dirt from dipstick handle before removing. The torque converter fills in both the P (PARK) and N (NEUTRAL) positions. Place the selector lever in P (PARK) to be sure that the fluid level check is accurate. The engine should be running at idle speed for at least one minute, with the vehicle on level ground. At normal operating temperature (approximately 82° C. or 180° F), the fluid level is correct if it is in the HOT region (cross-hatched area) on the oil level indicator. The fluid level will be approximately at the upper COLD hole of the dipstick at 21° C (70° F) fluid temperature. NOTE: Engine and Transmission should be at normal operating temperature before performing this procedure. After the fluid has been checked, seat the dipstick fully to seal out water and dirt. 1. Start engine and apply parking brake. 2. Shift the transmission into DRIVE for approximately 2 seconds. 3. Shift the transmission into REVERSE for approximately 2 seconds. 4. Shift the transmission into PARK. 5. Hook up scan tool and select transmission. 6. Select sensors. 7. Read the transmission temperature value. 8. Compare the fluid temperature value with the chart. 9. Adjust transmission fluid level shown on the dipstick according to the Transmission Fluid Temperature Chart. NOTE: After adding any fluid to the transmission, wait a minimum of 2 minutes for the oil to fully drain from the fill tube into the transmission before rechecking the fluid level. 10. Check transmission for leaks.
2009 | Dodge or Ram Truck | RAM 1500 Truck 4WD | V8-4.7L | Power Steering Fluid ¦Service and Repair, Procedures: Power Steering Fluid Level Checking | POWER STEERING FLUID LEVEL CHECKING WARNING: FLUID LEVEL SHOULD BE CHECKED WITH THE ENGINE OFF TO PREVENT PERSONAL INJURY FROM MOVING PARTS. CAUTION: MOPAR(R) ATF+4 is to be used in the power steering system. No other power steering or automatic transmission fluid is to be used in the system. Damage may result to the power steering pump and system if any other fluid is used, and do not overfill. The power steering fluid level can be viewed on the dipstick attached to the filler cap. There are two ranges listed on the dipstick, COLD and HOT. Before opening power steering system, wipe the reservoir filler cap free of dirt and debris. Remove the cap and check the fluid level on its dipstick. When the fluid is at normal ambient temperature, approximately 21°C to 27°C (70°F to 80°F), the fluid level should read between the minimum and maximum area of the cold range. When the fluid is hot, fluid level is allowed to read up to the highest end of the HOT range. Only add fluid when the vehicle is cold. Use only Mopar(R) ATF+4. Do not overfill the power steering system.
2009 | Dodge or Ram Truck | RAM 1500 Truck 4WD | V8-4.7L | Fluid - A/T ¦Service and Repair, Procedures: 45RFE/545RFE Automatic Transmission, Check Oil Level | FLUID LEVEL CHECK Low fluid level can cause a variety of conditions because it allows the pump to take in air along with the fluid. As in any hydraulic system, air bubbles make the fluid spongy, therefore, pressures will be low and build up slowly. Improper filling can also raise the fluid level too high. When the transmssion has too much fluid, the geartrain churns up foam and cause the same conditions which occur with a low fluid level. In either case, air bubbles can cause overheating and fluid oxidation, and varnishing. This can interfere with normal valve, clutch, and accumulator operation. Foaming can also result in fluid escaping from the transmission vent where it may be mistaken for a leak. The transmission has a dipstick to check oil level. It is located on the right side of the engine. Be sure to wipe all dirt from dipstick handle before removing. The torque converter fills in both the P (PARK) and N (NEUTRAL) positions. Place the selector lever in P (PARK) to be sure that the fluid level check is accurate. The engine should be running at idle speed for at least one minute, with the vehicle on level ground. At normal operating temperature (approximately 82° C. or 180° F), the fluid level is correct if it is in the HOT region (cross-hatched area) on the oil level indicator. The fluid level will be approximately at the upper COLD hole of the dipstick at 21° C (70° F) fluid temperature. NOTE: Engine and Transmission should be at normal operating temperature before performing this procedure. After the fluid has been checked, seat the dipstick fully to seal out water and dirt. 1. Start engine and apply parking brake. 2. Shift the transmission into DRIVE for approximately 2 seconds. 3. Shift the transmission into REVERSE for approximately 2 seconds. 4. Shift the transmission into PARK. 5. Hook up scan tool and select transmission. 6. Select sensors. 7. Read the transmission temperature value. 8. Compare the fluid temperature value with the chart. 9. Adjust transmission fluid level shown on the dipstick according to the Transmission Fluid Temperature Chart. NOTE: After adding any fluid to the transmission, wait a minimum of 2 minutes for the oil to fully drain from the fill tube into the transmission before rechecking the fluid level. 10. Check transmission for leaks.
2009 | Dodge or Ram Truck | RAM 1500 Truck 4WD | V8-5.7L | Fuel Tank ¦Service and Repair, Procedures: Draining Fuel Tank | DRAINING FUEL TANK Conventional Procedure WARNING: The fuel system may be under constant fuel pressure even with the engine off. This pressure must be released before servicing the fuel tank. Due to a one-way check valve installed into the fuel fill fitting at the tank, the tank cannot be drained at the fuel fill cap. 1. Perform the fuel system pressure release procedure See: Fuel Pressure Release > Procedures > Fuel System Pressure Release Procedure NOTE: Tool number 6539 is used on 5/16" fuel lines while tool number 6631 is used on 3/8" fuel lines. 2. Attach one end of the special test hose 6631 or 6539 at the fuel line quick-connect fitting (1). 3. Attach the opposite end of the special test hose 6631 or 6539 to the Fuel Chief Gas Caddy 320-FC-P30-A or an OSHA approved gas caddy. 4. Using a diagnostic scan tool, activate the fuel pump until the fuel tank has been evacuated. Alternative Procedure NOTE: If the electric fuel pump is not operating, the fuel tank must be removed and drained through the fuel pump module opening of the fuel tank. 1. Perform the Fuel System Pressure Release procedure See: Fuel Pressure Release > Procedures > Fuel System Pressure Release Procedure 2. Disconnect and isolate the negative battery cable (1). 3. Raise and support the vehicle. 4. Remove the fuel tank See: Fuel Tank > Removal and Replacement > Fuel Tank - Removal 5. Remove the fuel pump module (1) See: Fuel Pump > Removal and Replacement > Fuel Pump Module - Removal 6. Position a 3/8" hose into the fuel pump module opening of the fuel tank. 7. Attach the opposite end of this hose to the Fuel Chief Gas Caddy 320-FC-P30-A or an OSHA approved gas caddy. 8. Using the gas caddy, evacuate the fuel tank.
2009 | Dodge or Ram Truck | RAM 1500 Truck 4WD | V8-5.7L | Brake Fluid ¦Service and Repair, Procedures: Brake Fluid Level Checking | BRAKE FLUID LEVEL Always clean the master cylinder reservoir (1) and cap (2) before checking fluid level. If not cleaned, dirt could enter the fluid. The fluid fill level is indicated on the side of the master cylinder reservoir (1). The correct fluid level is to the MAX indicator on the side of the reservoir. If necessary, add fluid to the proper level.
2009 | Dodge or Ram Truck | RAM 1500 Truck 4WD | V8-5.7L | Steering ¦Service and Repair, Procedures: Power Steering Fluid Level Checking | POWER STEERING FLUID LEVEL CHECKING WARNING: FLUID LEVEL SHOULD BE CHECKED WITH THE ENGINE OFF TO PREVENT PERSONAL INJURY FROM MOVING PARTS. CAUTION: MOPAR(R) ATF+4 is to be used in the power steering system. No other power steering or automatic transmission fluid is to be used in the system. Damage may result to the power steering pump and system if any other fluid is used, and do not overfill. The power steering fluid level can be viewed on the dipstick attached to the filler cap. There are two ranges listed on the dipstick, COLD and HOT. Before opening power steering system, wipe the reservoir filler cap free of dirt and debris. Remove the cap and check the fluid level on its dipstick. When the fluid is at normal ambient temperature, approximately 21°C to 27°C (70°F to 80°F), the fluid level should read between the minimum and maximum area of the cold range. When the fluid is hot, fluid level is allowed to read up to the highest end of the HOT range. Only add fluid when the vehicle is cold. Use only Mopar(R) ATF+4. Do not overfill the power steering system.
2009 | Dodge or Ram Truck | RAM 1500 Truck 4WD | V8-5.7L | Automatic Transmission/Transaxle ¦Service and Repair, Procedures: 45RFE/545RFE Automatic Transmission, Check Oil Level | FLUID LEVEL CHECK Low fluid level can cause a variety of conditions because it allows the pump to take in air along with the fluid. As in any hydraulic system, air bubbles make the fluid spongy, therefore, pressures will be low and build up slowly. Improper filling can also raise the fluid level too high. When the transmssion has too much fluid, the geartrain churns up foam and cause the same conditions which occur with a low fluid level. In either case, air bubbles can cause overheating and fluid oxidation, and varnishing. This can interfere with normal valve, clutch, and accumulator operation. Foaming can also result in fluid escaping from the transmission vent where it may be mistaken for a leak. The transmission has a dipstick to check oil level. It is located on the right side of the engine. Be sure to wipe all dirt from dipstick handle before removing. The torque converter fills in both the P (PARK) and N (NEUTRAL) positions. Place the selector lever in P (PARK) to be sure that the fluid level check is accurate. The engine should be running at idle speed for at least one minute, with the vehicle on level ground. At normal operating temperature (approximately 82° C. or 180° F), the fluid level is correct if it is in the HOT region (cross-hatched area) on the oil level indicator. The fluid level will be approximately at the upper COLD hole of the dipstick at 21° C (70° F) fluid temperature. NOTE: Engine and Transmission should be at normal operating temperature before performing this procedure. After the fluid has been checked, seat the dipstick fully to seal out water and dirt. 1. Start engine and apply parking brake. 2. Shift the transmission into DRIVE for approximately 2 seconds. 3. Shift the transmission into REVERSE for approximately 2 seconds. 4. Shift the transmission into PARK. 5. Hook up scan tool and select transmission. 6. Select sensors. 7. Read the transmission temperature value. 8. Compare the fluid temperature value with the chart. 9. Adjust transmission fluid level shown on the dipstick according to the Transmission Fluid Temperature Chart. NOTE: After adding any fluid to the transmission, wait a minimum of 2 minutes for the oil to fully drain from the fill tube into the transmission before rechecking the fluid level. 10. Check transmission for leaks.
2009 | Dodge or Ram Truck | RAM 1500 Truck 4WD | V8-5.7L | Power Steering Fluid ¦Service and Repair, Procedures: Power Steering Fluid Level Checking | POWER STEERING FLUID LEVEL CHECKING WARNING: FLUID LEVEL SHOULD BE CHECKED WITH THE ENGINE OFF TO PREVENT PERSONAL INJURY FROM MOVING PARTS. CAUTION: MOPAR(R) ATF+4 is to be used in the power steering system. No other power steering or automatic transmission fluid is to be used in the system. Damage may result to the power steering pump and system if any other fluid is used, and do not overfill. The power steering fluid level can be viewed on the dipstick attached to the filler cap. There are two ranges listed on the dipstick, COLD and HOT. Before opening power steering system, wipe the reservoir filler cap free of dirt and debris. Remove the cap and check the fluid level on its dipstick. When the fluid is at normal ambient temperature, approximately 21°C to 27°C (70°F to 80°F), the fluid level should read between the minimum and maximum area of the cold range. When the fluid is hot, fluid level is allowed to read up to the highest end of the HOT range. Only add fluid when the vehicle is cold. Use only Mopar(R) ATF+4. Do not overfill the power steering system.
2009 | Dodge or Ram Truck | RAM 1500 Truck 4WD | V8-5.7L | Fluid - A/T ¦Service and Repair, Procedures: 45RFE/545RFE Automatic Transmission, Check Oil Level | FLUID LEVEL CHECK Low fluid level can cause a variety of conditions because it allows the pump to take in air along with the fluid. As in any hydraulic system, air bubbles make the fluid spongy, therefore, pressures will be low and build up slowly. Improper filling can also raise the fluid level too high. When the transmssion has too much fluid, the geartrain churns up foam and cause the same conditions which occur with a low fluid level. In either case, air bubbles can cause overheating and fluid oxidation, and varnishing. This can interfere with normal valve, clutch, and accumulator operation. Foaming can also result in fluid escaping from the transmission vent where it may be mistaken for a leak. The transmission has a dipstick to check oil level. It is located on the right side of the engine. Be sure to wipe all dirt from dipstick handle before removing. The torque converter fills in both the P (PARK) and N (NEUTRAL) positions. Place the selector lever in P (PARK) to be sure that the fluid level check is accurate. The engine should be running at idle speed for at least one minute, with the vehicle on level ground. At normal operating temperature (approximately 82° C. or 180° F), the fluid level is correct if it is in the HOT region (cross-hatched area) on the oil level indicator. The fluid level will be approximately at the upper COLD hole of the dipstick at 21° C (70° F) fluid temperature. NOTE: Engine and Transmission should be at normal operating temperature before performing this procedure. After the fluid has been checked, seat the dipstick fully to seal out water and dirt. 1. Start engine and apply parking brake. 2. Shift the transmission into DRIVE for approximately 2 seconds. 3. Shift the transmission into REVERSE for approximately 2 seconds. 4. Shift the transmission into PARK. 5. Hook up scan tool and select transmission. 6. Select sensors. 7. Read the transmission temperature value. 8. Compare the fluid temperature value with the chart. 9. Adjust transmission fluid level shown on the dipstick according to the Transmission Fluid Temperature Chart. NOTE: After adding any fluid to the transmission, wait a minimum of 2 minutes for the oil to fully drain from the fill tube into the transmission before rechecking the fluid level. 10. Check transmission for leaks.
2009 | Dodge or Ram Truck | RAM 2500 Truck 2WD | L6-5.9L DSL Turbo | Cooling System ¦Service and Repair, Procedures: Filling | FILLING - DIESEL ENGINE Clean cooling system prior to refilling See: Cooling System > Procedures. 1. Close radiator drain plug. CAUTION: All air must be purged from the 6.7L engine when refilling the cooling system. Failure to do so can cause EGR Cooler cracking which can lead to catastrophic engine and exhaust system damage. 2. 6.7L Only. Remove vent fitting. NOTE: The diesel engine is equipped with two one-way check valves (jiggle pins). The check valves are used as a servicing feature and will vent air when the system is being filled. Water pressure (or flow) will hold the valves closed. 3. Using Tool 8195, fill the cooling system with coolant mixture See: Coolant > Components > Description, 6.7L ONLY, fill system until coolant comes out of vent hole. 4. Install vent fitting. Tighten to 6 Nm (55 in. lbs.). 5. Using Tool 8195, fill coolant recovery container to the FULL mark. 6. Start and operate engine until thermostat opens. Upper radiator hose should be warm to touch. 7. Accelerate engine from idle to 2500 RPM five times. (throttle snaps) 8. Idle engine. Check coolant level in coolant recovery container. Fill to FULL line. 9. Repeat step 7. 10. Shut off engine. Fill coolant recovery container to FULL line. 11. Remove Tool 8195. Install radiator cap.
2009 | Dodge or Ram Truck | RAM 2500 Truck 2WD | L6-5.9L DSL Turbo | Fuel Tank ¦Service and Repair, Procedures: Draining Fuel Tank | DRAINING FUEL TANK GAS POWERED WARNING: The fuel system may be under constant fuel pressure even with the engine off. This pressure must be released before servicing the fuel tank. Two different procedures may be used to drain fuel tank: through the fuel fill fitting on tank, or using a diagnostic scan tool to activate the fuel pump relay. Due to a one-way check valve installed into the fuel fill opening fitting at the tank, the tank cannot be drained conventionally at the fill cap. The quickest draining procedure involves removing the rubber fuel fill hose at the fuel tank. As an alternative procedure, the electric fuel pump may be activated allowing tank to be drained at fuel rail connection. Refer to diagnostic scan tool for fuel pump activation procedures. Before disconnecting fuel line at fuel rail, release fuel pressure. Attach end of special test hose tool number 6631 or 6539 at fuel rail disconnection (tool number 6631 is used on 5/16 inch fuel lines while tool number 6539 is used on 3/8 inch fuel lines). Position opposite end of this hose tool to an approved gasoline draining station. Activate fuel pump and drain tank until empty. - If electric fuel pump is not operating, fuel must be drained through fuel fill fitting at tank. Refer to following procedures. 1. Release fuel system pressure. 2. Raise vehicle. 3. Thoroughly clean area around fuel fill fitting and rubber fuel fill hose at tank. 4. If vehicle is equipped with 4 doors and a 6 foot (short) box, remove left-rear tire/wheel. 5. Loosen clamp and disconnect rubber fuel fill hose at tank fitting. Using an approved gas holding tank, drain fuel tank through this fitting. DIESEL POWERED Two different procedures may be used to drain fuel tank: through the fuel fill fitting on tank, or using a diagnostic scan tool to activate the fuel pump relay. Due to a one-way check valve installed into the fuel fill opening fitting at the tank, the tank cannot be drained conventionally at the fill cap. The quickest draining procedure involves removing the rubber fuel fill hose at the fuel tank. As an alternative procedure, the electric fuel pump may be activated allowing tank to be drained at fuel rail connection. Refer to diagnostic scan tool for fuel pump activation procedures. Attach end of special test hose tool number 6631 or 6539 at fuel rail disconnection (tool number 6631 is used on 5/16 inch fuel lines while tool number 6539 is used on 3/8 inch fuel lines). Position opposite end of this hose tool to an approved diesel fuel draining station. Activate fuel pump and drain tank until empty. - If electric fuel pump is not operating, fuel must be drained through fuel fill fitting at tank. Refer to following procedures. 1. Release fuel system pressure. 2. Raise vehicle. 3. Thoroughly clean area around fuel fill fitting and rubber fuel fill hose at tank. 4. If vehicle is equipped with 4 doors and a 6 foot (short) box, remove left-rear tire/wheel. 5. Loosen clamp and disconnect rubber fuel fill hose at tank fitting. Using an approved diesel fuel holding tank, drain fuel tank through this fitting.
2009 | Dodge or Ram Truck | RAM 2500 Truck 2WD | L6-5.9L DSL Turbo | Brake Fluid ¦Service and Repair, Procedures: Brake Fluid Level Checking | BRAKE FLUID LEVEL Always clean the master cylinder reservoir (1) and cap (2) before checking fluid level. If not cleaned, dirt could enter the fluid. The fluid fill level is indicated on the side of the master cylinder reservoir (1). The correct fluid level is to the MAX indicator on the side of the reservoir. If necessary, add fluid to the proper level.
2009 | Dodge or Ram Truck | RAM 2500 Truck 2WD | L6-5.9L DSL Turbo | Engine Oil ¦Service and Repair, Procedures: Engine Oil Level Check | ENGINE OIL LEVEL CAUTION: Do not overfill crankcase with engine oil, oil foaming and oil pressure loss can result. To ensure proper lubrication of an engine, the engine oil must be maintained at an acceptable level. The acceptable oil level is in the SAFE RANGE (3) on the engine oil dipstick. 1. Position vehicle on level surface. 2. With engine OFF, allow approximately 15 minutes for oil to settle to bottom of crankcase, remove engine oil dipstick. 3. Wipe dipstick clean. 4. Replace dipstick and verify it is seated in the tube. 5. Remove dipstick, with handle held above the tip, take oil level reading. 6. Add oil only if level is below the SAFE RANGE area on the dipstick. 7. Replace dipstick.
2009 | Dodge or Ram Truck | RAM 2500 Truck 2WD | L6-5.9L DSL Turbo | Steering ¦Service and Repair, Procedures: Power Steering Fluid Level Checking | POWER STEERING FLUID LEVEL CHECKING WARNING: FLUID LEVEL SHOULD BE CHECKED WITH THE ENGINE OFF TO PREVENT PERSONAL INJURY FROM MOVING PARTS. CAUTION: MOPAR(R) ATF+4 is to be used in the power steering system. No other power steering or automatic transmission fluid is to be used in the system. Damage may result to the power steering pump and system if any other fluid is used, and do not overfill. The power steering fluid level can be viewed on the dipstick attached to the filler cap. There are two ranges listed on the dipstick, COLD and HOT. Before opening power steering system, wipe the reservoir filler cap free of dirt and debris. Remove the cap and check the fluid level on its dipstick. When the fluid is at normal ambient temperature, approximately 21°C to 27°C (70°F to 80°F), the fluid level should read between the minimum and maximum area of the cold range. When the fluid is hot, fluid level is allowed to read up to the highest end of the HOT range. Only add fluid when the vehicle is cold. Use only Mopar(R) ATF+4. Do not overfill the power steering system.
2009 | Dodge or Ram Truck | RAM 2500 Truck 2WD | L6-5.9L DSL Turbo | Automatic Transmission/Transaxle ¦Service and Repair, Procedures: 48RE Automatic Transmission, Check Oil Level | FLUID LEVEL CHECK Low fluid level can cause a variety of conditions because it allows the pump to take in air along with the fluid. As in any hydraulic system, air bubbles make the fluid spongy, therefore, pressures will be low and build up slowly. Improper filling can also raise the fluid level too high. When the transmssion has too much fluid, the geartrain churns up foam and cause the same conditions which occur with a low fluid level. In either case, air bubbles can cause overheating and/or fluid oxidation, and varnishing. This can interfere with normal valve, clutch, and accumulator operation. Foaming can also result in fluid escaping from the transmission vent where it may be mistaken for a leak. After the fluid has been checked, seat the dipstick fully to seal out water and dirt. The transmission has a dipstick to check oil level. It is located on the right side of the engine. Be sure to wipe all dirt from dipstick handle before removing. Fluid level is checked with the engine running at curb idle speed, the transmission in NEUTRAL and the transmission fluid at normal operating temperature. The engine should be running at idle speed for at least one minute, with the vehicle on level ground. The transmission fluid level can be checked two ways. PROCEDURE ONE 1. Transmission fluid must be at normal operating temperature for accurate fluid level check. Drive vehicle if necessary to bring fluid temperature up to normal hot operating temperature of 82°C (180°F). 2. Position vehicle on level surface. 3. Start and run engine at curb idle speed. 4. Apply parking brakes. 5. Shift transmission momentarily into all gear ranges. Then shift transmission back to NEUTRAL. 6. Clean top of filler tube and dipstick to keep dirt from entering tube. 7. Remove dipstick (1) and check fluid level as follows: - a. Correct acceptable level is in crosshatch area. - b. Correct maximum level is to MAX arrow mark. - c. Incorrect level is at or below MIN line. - d. If fluid is low, add only enough Mopar(R) ATF +4 to restore correct level. Do not overfill. PROCEDURE TWO 1. Start engine and apply parking brake. 2. Shift the transmission into DRIVE for approximately 2 seconds. 3. Shift the transmission into REVERSE for approximately 2 seconds. 4. Shift the transmission into NEUTRAL. 5. Hook up scan tool and select engine. 6. Select sensors. 7. Read the transmission temperature value. 8. Compare the fluid temperature value with the chart. 9. Adjust transmission fluid level shown on the dipstick according to the chart. NOTE: After adding any fluid to the transmission, wait a minimum of 2 minutes for the oil to fully drain from the fill tube into the transmission before rechecking the fluid level. 10. Check transmission for leaks.
2009 | Dodge or Ram Truck | RAM 2500 Truck 2WD | L6-5.9L DSL Turbo | Power Steering Fluid ¦Service and Repair, Procedures: Power Steering Fluid Level Checking | POWER STEERING FLUID LEVEL CHECKING WARNING: FLUID LEVEL SHOULD BE CHECKED WITH THE ENGINE OFF TO PREVENT PERSONAL INJURY FROM MOVING PARTS. CAUTION: MOPAR(R) ATF+4 is to be used in the power steering system. No other power steering or automatic transmission fluid is to be used in the system. Damage may result to the power steering pump and system if any other fluid is used, and do not overfill. The power steering fluid level can be viewed on the dipstick attached to the filler cap. There are two ranges listed on the dipstick, COLD and HOT. Before opening power steering system, wipe the reservoir filler cap free of dirt and debris. Remove the cap and check the fluid level on its dipstick. When the fluid is at normal ambient temperature, approximately 21°C to 27°C (70°F to 80°F), the fluid level should read between the minimum and maximum area of the cold range. When the fluid is hot, fluid level is allowed to read up to the highest end of the HOT range. Only add fluid when the vehicle is cold. Use only Mopar(R) ATF+4. Do not overfill the power steering system.
2009 | Dodge or Ram Truck | RAM 2500 Truck 2WD | L6-5.9L DSL Turbo | Fluid - A/T ¦Service and Repair, Procedures: 48RE Automatic Transmission, Check Oil Level | FLUID LEVEL CHECK Low fluid level can cause a variety of conditions because it allows the pump to take in air along with the fluid. As in any hydraulic system, air bubbles make the fluid spongy, therefore, pressures will be low and build up slowly. Improper filling can also raise the fluid level too high. When the transmssion has too much fluid, the geartrain churns up foam and cause the same conditions which occur with a low fluid level. In either case, air bubbles can cause overheating and/or fluid oxidation, and varnishing. This can interfere with normal valve, clutch, and accumulator operation. Foaming can also result in fluid escaping from the transmission vent where it may be mistaken for a leak. After the fluid has been checked, seat the dipstick fully to seal out water and dirt. The transmission has a dipstick to check oil level. It is located on the right side of the engine. Be sure to wipe all dirt from dipstick handle before removing. Fluid level is checked with the engine running at curb idle speed, the transmission in NEUTRAL and the transmission fluid at normal operating temperature. The engine should be running at idle speed for at least one minute, with the vehicle on level ground. The transmission fluid level can be checked two ways. PROCEDURE ONE 1. Transmission fluid must be at normal operating temperature for accurate fluid level check. Drive vehicle if necessary to bring fluid temperature up to normal hot operating temperature of 82°C (180°F). 2. Position vehicle on level surface. 3. Start and run engine at curb idle speed. 4. Apply parking brakes. 5. Shift transmission momentarily into all gear ranges. Then shift transmission back to NEUTRAL. 6. Clean top of filler tube and dipstick to keep dirt from entering tube. 7. Remove dipstick (1) and check fluid level as follows: - a. Correct acceptable level is in crosshatch area. - b. Correct maximum level is to MAX arrow mark. - c. Incorrect level is at or below MIN line. - d. If fluid is low, add only enough Mopar(R) ATF +4 to restore correct level. Do not overfill. PROCEDURE TWO 1. Start engine and apply parking brake. 2. Shift the transmission into DRIVE for approximately 2 seconds. 3. Shift the transmission into REVERSE for approximately 2 seconds. 4. Shift the transmission into NEUTRAL. 5. Hook up scan tool and select engine. 6. Select sensors. 7. Read the transmission temperature value. 8. Compare the fluid temperature value with the chart. 9. Adjust transmission fluid level shown on the dipstick according to the chart. NOTE: After adding any fluid to the transmission, wait a minimum of 2 minutes for the oil to fully drain from the fill tube into the transmission before rechecking the fluid level. 10. Check transmission for leaks.
2009 | Dodge or Ram Truck | RAM 2500 Truck 2WD | L6-6.7L DSL Turbo | Cooling System ¦Service and Repair, Procedures: Filling | FILLING - DIESEL ENGINE Clean cooling system prior to refilling See: Cooling System > Procedures. 1. Close radiator drain plug. CAUTION: All air must be purged from the 6.7L engine when refilling the cooling system. Failure to do so can cause EGR Cooler cracking which can lead to catastrophic engine and exhaust system damage. 2. 6.7L Only. Remove vent fitting. NOTE: The diesel engine is equipped with two one-way check valves (jiggle pins). The check valves are used as a servicing feature and will vent air when the system is being filled. Water pressure (or flow) will hold the valves closed. 3. Using Tool 8195, fill the cooling system with coolant mixture See: Coolant > Components > Description, 6.7L ONLY, fill system until coolant comes out of vent hole. 4. Install vent fitting. Tighten to 6 Nm (55 in. lbs.). 5. Using Tool 8195, fill coolant recovery container to the FULL mark. 6. Start and operate engine until thermostat opens. Upper radiator hose should be warm to touch. 7. Accelerate engine from idle to 2500 RPM five times. (throttle snaps) 8. Idle engine. Check coolant level in coolant recovery container. Fill to FULL line. 9. Repeat step 7. 10. Shut off engine. Fill coolant recovery container to FULL line. 11. Remove Tool 8195. Install radiator cap.
2009 | Dodge or Ram Truck | RAM 2500 Truck 2WD | L6-6.7L DSL Turbo | Fuel Tank ¦Service and Repair, Procedures: Draining Fuel Tank | DRAINING FUEL TANK GAS POWERED WARNING: The fuel system may be under constant fuel pressure even with the engine off. This pressure must be released before servicing the fuel tank. Two different procedures may be used to drain fuel tank: through the fuel fill fitting on tank, or using a diagnostic scan tool to activate the fuel pump relay. Due to a one-way check valve installed into the fuel fill opening fitting at the tank, the tank cannot be drained conventionally at the fill cap. The quickest draining procedure involves removing the rubber fuel fill hose at the fuel tank. As an alternative procedure, the electric fuel pump may be activated allowing tank to be drained at fuel rail connection. Refer to diagnostic scan tool for fuel pump activation procedures. Before disconnecting fuel line at fuel rail, release fuel pressure. Attach end of special test hose tool number 6631 or 6539 at fuel rail disconnection (tool number 6631 is used on 5/16 inch fuel lines while tool number 6539 is used on 3/8 inch fuel lines). Position opposite end of this hose tool to an approved gasoline draining station. Activate fuel pump and drain tank until empty. - If electric fuel pump is not operating, fuel must be drained through fuel fill fitting at tank. Refer to following procedures. 1. Release fuel system pressure. 2. Raise vehicle. 3. Thoroughly clean area around fuel fill fitting and rubber fuel fill hose at tank. 4. If vehicle is equipped with 4 doors and a 6 foot (short) box, remove left-rear tire/wheel. 5. Loosen clamp and disconnect rubber fuel fill hose at tank fitting. Using an approved gas holding tank, drain fuel tank through this fitting. DIESEL POWERED Two different procedures may be used to drain fuel tank: through the fuel fill fitting on tank, or using a diagnostic scan tool to activate the fuel pump relay. Due to a one-way check valve installed into the fuel fill opening fitting at the tank, the tank cannot be drained conventionally at the fill cap. The quickest draining procedure involves removing the rubber fuel fill hose at the fuel tank. As an alternative procedure, the electric fuel pump may be activated allowing tank to be drained at fuel rail connection. Refer to diagnostic scan tool for fuel pump activation procedures. Attach end of special test hose tool number 6631 or 6539 at fuel rail disconnection (tool number 6631 is used on 5/16 inch fuel lines while tool number 6539 is used on 3/8 inch fuel lines). Position opposite end of this hose tool to an approved diesel fuel draining station. Activate fuel pump and drain tank until empty. - If electric fuel pump is not operating, fuel must be drained through fuel fill fitting at tank. Refer to following procedures. 1. Release fuel system pressure. 2. Raise vehicle. 3. Thoroughly clean area around fuel fill fitting and rubber fuel fill hose at tank. 4. If vehicle is equipped with 4 doors and a 6 foot (short) box, remove left-rear tire/wheel. 5. Loosen clamp and disconnect rubber fuel fill hose at tank fitting. Using an approved diesel fuel holding tank, drain fuel tank through this fitting.
2009 | Dodge or Ram Truck | RAM 2500 Truck 2WD | L6-6.7L DSL Turbo | Brake Fluid ¦Service and Repair, Procedures: Brake Fluid Level Checking | BRAKE FLUID LEVEL Always clean the master cylinder reservoir (1) and cap (2) before checking fluid level. If not cleaned, dirt could enter the fluid. The fluid fill level is indicated on the side of the master cylinder reservoir (1). The correct fluid level is to the MAX indicator on the side of the reservoir. If necessary, add fluid to the proper level.
2009 | Dodge or Ram Truck | RAM 2500 Truck 2WD | L6-6.7L DSL Turbo | Engine Oil ¦Service and Repair, Procedures: Engine Oil Level Check | ENGINE OIL LEVEL CAUTION: Do not overfill crankcase with engine oil, oil foaming and oil pressure loss can result. To ensure proper lubrication of an engine, the engine oil must be maintained at an acceptable level. The acceptable oil level is in the SAFE RANGE (3) on the engine oil dipstick. NOTE: Note: The best time to check the engine oil level is after the engine is at operating temperature and has been turned off (not running) for 30 minutes. 1. Position vehicle on level surface. 2. With engine OFF, allow approximately 30 minutes for oil to settle to bottom of crankcase, remove engine oil dipstick. 3. Wipe dipstick clean. 4. Replace dipstick and verify it is seated in the tube. 5. Remove dipstick, with handle held above the tip, take oil level reading. 6. Add oil only if level is below the SAFE RANGE area on the dipstick. 7. Replace dipstick.
2009 | Dodge or Ram Truck | RAM 2500 Truck 2WD | L6-6.7L DSL Turbo | Steering ¦Service and Repair, Procedures: Power Steering Fluid Level Checking | POWER STEERING FLUID LEVEL CHECKING WARNING: FLUID LEVEL SHOULD BE CHECKED WITH THE ENGINE OFF TO PREVENT PERSONAL INJURY FROM MOVING PARTS. CAUTION: MOPAR(R) ATF+4 is to be used in the power steering system. No other power steering or automatic transmission fluid is to be used in the system. Damage may result to the power steering pump and system if any other fluid is used, and do not overfill. The power steering fluid level can be viewed on the dipstick attached to the filler cap. There are two ranges listed on the dipstick, COLD and HOT. Before opening power steering system, wipe the reservoir filler cap free of dirt and debris. Remove the cap and check the fluid level on its dipstick. When the fluid is at normal ambient temperature, approximately 21°C to 27°C (70°F to 80°F), the fluid level should read between the minimum and maximum area of the cold range. When the fluid is hot, fluid level is allowed to read up to the highest end of the HOT range. Only add fluid when the vehicle is cold. Use only Mopar(R) ATF+4. Do not overfill the power steering system.
2009 | Dodge or Ram Truck | RAM 2500 Truck 2WD | L6-6.7L DSL Turbo | Automatic Transmission/Transaxle ¦Service and Repair, Procedures: 68RFE Automatic Transmission, Check Oil Level | FLUID LEVEL CHECK Low fluid level can cause a variety of conditions because it allows the pump to take in air along with the fluid. As in any hydraulic system, air bubbles make the fluid spongy, therefore, pressures will be low and build up slowly. Improper filling can also raise the fluid level too high. When the transmssion has too much fluid, the geartrain churns up foam and cause the same conditions which occur with a low fluid level. In either case, air bubbles can cause overheating and fluid oxidation, and varnishing. This can interfere with normal valve, clutch, and accumulator operation. Foaming can also result in fluid escaping from the transmission vent where it may be mistaken for a leak. The transmission has a dipstick to check oil level. It is located on the right side of the engine. Be sure to wipe all dirt from dipstick handle before removing. The torque converter fills in both the P (PARK) and N (NEUTRAL) positions. Place the selector lever in P (PARK) to be sure that the fluid level check is accurate. The engine should be running at idle speed for at least one minute, with the vehicle on level ground. At normal operating temperature (approximately 82° C. or 180° F), the fluid level is correct if it is in the HOT region (cross-hatched area) on the oil level indicator. The fluid level will be approximately at the upper COLD hole of the dipstick at 21° C (70° F) fluid temperature. NOTE: Engine and Transmission should be at normal operating temperature before performing this procedure. After the fluid has been checked, seat the dipstick fully to seal out water and dirt. 1. Start engine and apply parking brake. 2. Shift the transmission into DRIVE for approximately 2 seconds. 3. Shift the transmission into REVERSE for approximately 2 seconds. 4. Shift the transmission into PARK. 5. Hook up scan tool and select transmission. 6. Select sensors. 7. Read the transmission temperature value. 8. Compare the fluid temperature value with the chart. 9. Adjust transmission fluid level shown on the dipstick according to the Transmission Fluid Temperature Chart. NOTE: After adding any fluid to the transmission, wait a minimum of 2 minutes for the oil to fully drain from the fill tube into the transmission before rechecking the fluid level. 10. Check transmission for leaks.
2009 | Dodge or Ram Truck | RAM 2500 Truck 2WD | L6-6.7L DSL Turbo | Automatic Transmission/Transaxle ¦Service and Repair, Procedures: AS68RC Automatic Transmission, Check Oil Level | FLUID LEVEL CHECK Low fluid level can cause a variety of conditions because it allows the pump to take in air along with the fluid. As in any hydraulic system, air bubbles make the fluid spongy, therefore, pressures will be low and build up slowly. Improper filling can also raise the fluid level too high. When the transmission has too much fluid, the gear train churns up foam and cause the same conditions which occur with a low fluid level. In either case, air bubbles can cause overheating and/or fluid oxidation, and varnishing. This can interfere with normal valve, clutch, and accumulator operation. Foaming can also result in fluid escaping from the transmission vent where it may be mistaken for a leak. After the fluid has been checked, seat the dipstick fully to seal out water and dirt. The transmission has a dipstick to check oil level. Be sure to wipe all dirt from dipstick handle before removing. The torque converter fills in both the P (PARK) and N (NEUTRAL) positions. Place the selector lever in P (PARK) to be sure that the fluid level check is accurate. The engine should be running at idle speed for at least one minute, with the vehicle on level ground. At normal operating temperature (approximately 82° C. or 180° F), the fluid level is correct if it is in the HOT region (cross-hatched area) on the oil level indicator. The fluid level will be approximately at the upper COLD hole of the dipstick at 21° C (70° F) fluid temperature. NOTE: The engine and transmission should be at normal operating temperature before performing this procedure. Optimum fluid temperature for checking the level should be between 70°C (158°F) and 80°C ( 176°F). 1. Start engine and apply parking brake. 2. Shift the transmission into DRIVE for approximately 2 seconds. 3. Shift the transmission into REVERSE for approximately 2 seconds. 4. Shift the transmission into PARK. 5. Connect the scan tool and select transmission. 6. Select sensors. 7. Read the transmission temperature value. 8. Compare the fluid temperature value with the chart. 9. Adjust transmission fluid level shown on the dipstick according to the Transmission Fluid Temperature Chart. NOTE: After adding any fluid to the transmission, wait a minimum of 2 minutes for the oil to fully drain from the fill tube into the transmission before rechecking the fluid level. 10. Check transmission for leaks.
2009 | Dodge or Ram Truck | RAM 2500 Truck 2WD | L6-6.7L DSL Turbo | Power Steering Fluid ¦Service and Repair, Procedures: Power Steering Fluid Level Checking | POWER STEERING FLUID LEVEL CHECKING WARNING: FLUID LEVEL SHOULD BE CHECKED WITH THE ENGINE OFF TO PREVENT PERSONAL INJURY FROM MOVING PARTS. CAUTION: MOPAR(R) ATF+4 is to be used in the power steering system. No other power steering or automatic transmission fluid is to be used in the system. Damage may result to the power steering pump and system if any other fluid is used, and do not overfill. The power steering fluid level can be viewed on the dipstick attached to the filler cap. There are two ranges listed on the dipstick, COLD and HOT. Before opening power steering system, wipe the reservoir filler cap free of dirt and debris. Remove the cap and check the fluid level on its dipstick. When the fluid is at normal ambient temperature, approximately 21°C to 27°C (70°F to 80°F), the fluid level should read between the minimum and maximum area of the cold range. When the fluid is hot, fluid level is allowed to read up to the highest end of the HOT range. Only add fluid when the vehicle is cold. Use only Mopar(R) ATF+4. Do not overfill the power steering system.
2009 | Dodge or Ram Truck | RAM 2500 Truck 2WD | L6-6.7L DSL Turbo | Fluid - A/T ¦Service and Repair, Procedures: 68RFE Automatic Transmission, Check Oil Level | FLUID LEVEL CHECK Low fluid level can cause a variety of conditions because it allows the pump to take in air along with the fluid. As in any hydraulic system, air bubbles make the fluid spongy, therefore, pressures will be low and build up slowly. Improper filling can also raise the fluid level too high. When the transmssion has too much fluid, the geartrain churns up foam and cause the same conditions which occur with a low fluid level. In either case, air bubbles can cause overheating and fluid oxidation, and varnishing. This can interfere with normal valve, clutch, and accumulator operation. Foaming can also result in fluid escaping from the transmission vent where it may be mistaken for a leak. The transmission has a dipstick to check oil level. It is located on the right side of the engine. Be sure to wipe all dirt from dipstick handle before removing. The torque converter fills in both the P (PARK) and N (NEUTRAL) positions. Place the selector lever in P (PARK) to be sure that the fluid level check is accurate. The engine should be running at idle speed for at least one minute, with the vehicle on level ground. At normal operating temperature (approximately 82° C. or 180° F), the fluid level is correct if it is in the HOT region (cross-hatched area) on the oil level indicator. The fluid level will be approximately at the upper COLD hole of the dipstick at 21° C (70° F) fluid temperature. NOTE: Engine and Transmission should be at normal operating temperature before performing this procedure. After the fluid has been checked, seat the dipstick fully to seal out water and dirt. 1. Start engine and apply parking brake. 2. Shift the transmission into DRIVE for approximately 2 seconds. 3. Shift the transmission into REVERSE for approximately 2 seconds. 4. Shift the transmission into PARK. 5. Hook up scan tool and select transmission. 6. Select sensors. 7. Read the transmission temperature value. 8. Compare the fluid temperature value with the chart. 9. Adjust transmission fluid level shown on the dipstick according to the Transmission Fluid Temperature Chart. NOTE: After adding any fluid to the transmission, wait a minimum of 2 minutes for the oil to fully drain from the fill tube into the transmission before rechecking the fluid level. 10. Check transmission for leaks.
2009 | Dodge or Ram Truck | RAM 2500 Truck 2WD | L6-6.7L DSL Turbo | Fluid - A/T ¦Service and Repair, Procedures: AS68RC Automatic Transmission, Check Oil Level | FLUID LEVEL CHECK Low fluid level can cause a variety of conditions because it allows the pump to take in air along with the fluid. As in any hydraulic system, air bubbles make the fluid spongy, therefore, pressures will be low and build up slowly. Improper filling can also raise the fluid level too high. When the transmission has too much fluid, the gear train churns up foam and cause the same conditions which occur with a low fluid level. In either case, air bubbles can cause overheating and/or fluid oxidation, and varnishing. This can interfere with normal valve, clutch, and accumulator operation. Foaming can also result in fluid escaping from the transmission vent where it may be mistaken for a leak. After the fluid has been checked, seat the dipstick fully to seal out water and dirt. The transmission has a dipstick to check oil level. Be sure to wipe all dirt from dipstick handle before removing. The torque converter fills in both the P (PARK) and N (NEUTRAL) positions. Place the selector lever in P (PARK) to be sure that the fluid level check is accurate. The engine should be running at idle speed for at least one minute, with the vehicle on level ground. At normal operating temperature (approximately 82° C. or 180° F), the fluid level is correct if it is in the HOT region (cross-hatched area) on the oil level indicator. The fluid level will be approximately at the upper COLD hole of the dipstick at 21° C (70° F) fluid temperature. NOTE: The engine and transmission should be at normal operating temperature before performing this procedure. Optimum fluid temperature for checking the level should be between 70°C (158°F) and 80°C ( 176°F). 1. Start engine and apply parking brake. 2. Shift the transmission into DRIVE for approximately 2 seconds. 3. Shift the transmission into REVERSE for approximately 2 seconds. 4. Shift the transmission into PARK. 5. Connect the scan tool and select transmission. 6. Select sensors. 7. Read the transmission temperature value. 8. Compare the fluid temperature value with the chart. 9. Adjust transmission fluid level shown on the dipstick according to the Transmission Fluid Temperature Chart. NOTE: After adding any fluid to the transmission, wait a minimum of 2 minutes for the oil to fully drain from the fill tube into the transmission before rechecking the fluid level. 10. Check transmission for leaks.
2009 | Dodge or Ram Truck | RAM 2500 Truck 2WD | V8-5.7L | Fuel Tank ¦Service and Repair, Procedures: Draining Fuel Tank | DRAINING FUEL TANK GAS POWERED WARNING: The fuel system may be under constant fuel pressure even with the engine off. This pressure must be released before servicing the fuel tank. Two different procedures may be used to drain fuel tank: through the fuel fill fitting on tank, or using a diagnostic scan tool to activate the fuel pump relay. Due to a one-way check valve installed into the fuel fill opening fitting at the tank, the tank cannot be drained conventionally at the fill cap. The quickest draining procedure involves removing the rubber fuel fill hose at the fuel tank. As an alternative procedure, the electric fuel pump may be activated allowing tank to be drained at fuel rail connection. Refer to diagnostic scan tool for fuel pump activation procedures. Before disconnecting fuel line at fuel rail, release fuel pressure. Attach end of special test hose tool number 6631 or 6539 at fuel rail disconnection (tool number 6631 is used on 5/16 inch fuel lines while tool number 6539 is used on 3/8 inch fuel lines). Position opposite end of this hose tool to an approved gasoline draining station. Activate fuel pump and drain tank until empty. - If electric fuel pump is not operating, fuel must be drained through fuel fill fitting at tank. Refer to following procedures. 1. Release fuel system pressure. 2. Raise vehicle. 3. Thoroughly clean area around fuel fill fitting and rubber fuel fill hose at tank. 4. If vehicle is equipped with 4 doors and a 6 foot (short) box, remove left-rear tire/wheel. 5. Loosen clamp and disconnect rubber fuel fill hose at tank fitting. Using an approved gas holding tank, drain fuel tank through this fitting. DIESEL POWERED Two different procedures may be used to drain fuel tank: through the fuel fill fitting on tank, or using a diagnostic scan tool to activate the fuel pump relay. Due to a one-way check valve installed into the fuel fill opening fitting at the tank, the tank cannot be drained conventionally at the fill cap. The quickest draining procedure involves removing the rubber fuel fill hose at the fuel tank. As an alternative procedure, the electric fuel pump may be activated allowing tank to be drained at fuel rail connection. Refer to diagnostic scan tool for fuel pump activation procedures. Attach end of special test hose tool number 6631 or 6539 at fuel rail disconnection (tool number 6631 is used on 5/16 inch fuel lines while tool number 6539 is used on 3/8 inch fuel lines). Position opposite end of this hose tool to an approved diesel fuel draining station. Activate fuel pump and drain tank until empty. - If electric fuel pump is not operating, fuel must be drained through fuel fill fitting at tank. Refer to following procedures. 1. Release fuel system pressure. 2. Raise vehicle. 3. Thoroughly clean area around fuel fill fitting and rubber fuel fill hose at tank. 4. If vehicle is equipped with 4 doors and a 6 foot (short) box, remove left-rear tire/wheel. 5. Loosen clamp and disconnect rubber fuel fill hose at tank fitting. Using an approved diesel fuel holding tank, drain fuel tank through this fitting.
2009 | Dodge or Ram Truck | RAM 2500 Truck 2WD | V8-5.7L | Brake Fluid ¦Service and Repair, Procedures: Brake Fluid Level Checking | BRAKE FLUID LEVEL Always clean the master cylinder reservoir (1) and cap (2) before checking fluid level. If not cleaned, dirt could enter the fluid. The fluid fill level is indicated on the side of the master cylinder reservoir (1). The correct fluid level is to the MAX indicator on the side of the reservoir. If necessary, add fluid to the proper level.
2009 | Dodge or Ram Truck | RAM 2500 Truck 2WD | V8-5.7L | Steering ¦Service and Repair, Procedures: Power Steering Fluid Level Checking | POWER STEERING FLUID LEVEL CHECKING WARNING: FLUID LEVEL SHOULD BE CHECKED WITH THE ENGINE OFF TO PREVENT PERSONAL INJURY FROM MOVING PARTS. CAUTION: MOPAR(R) ATF+4 is to be used in the power steering system. No other power steering or automatic transmission fluid is to be used in the system. Damage may result to the power steering pump and system if any other fluid is used, and do not overfill. The power steering fluid level can be viewed on the dipstick attached to the filler cap. There are two ranges listed on the dipstick, COLD and HOT. Before opening power steering system, wipe the reservoir filler cap free of dirt and debris. Remove the cap and check the fluid level on its dipstick. When the fluid is at normal ambient temperature, approximately 21°C to 27°C (70°F to 80°F), the fluid level should read between the minimum and maximum area of the cold range. When the fluid is hot, fluid level is allowed to read up to the highest end of the HOT range. Only add fluid when the vehicle is cold. Use only Mopar(R) ATF+4. Do not overfill the power steering system.
2009 | Dodge or Ram Truck | RAM 2500 Truck 2WD | V8-5.7L | Automatic Transmission/Transaxle ¦Service and Repair, Procedures: 45RFE/545RFE Automatic Transmission, Check Oil Level | FLUID LEVEL CHECK Low fluid level can cause a variety of conditions because it allows the pump to take in air along with the fluid. As in any hydraulic system, air bubbles make the fluid spongy, therefore, pressures will be low and build up slowly. Improper filling can also raise the fluid level too high. When the transmssion has too much fluid, the geartrain churns up foam and cause the same conditions which occur with a low fluid level. In either case, air bubbles can cause overheating and fluid oxidation, and varnishing. This can interfere with normal valve, clutch, and accumulator operation. Foaming can also result in fluid escaping from the transmission vent where it may be mistaken for a leak. The transmission has a dipstick to check oil level. It is located on the right side of the engine. Be sure to wipe all dirt from dipstick handle before removing. The torque converter fills in both the P (PARK) and N (NEUTRAL) positions. Place the selector lever in P (PARK) to be sure that the fluid level check is accurate. The engine should be running at idle speed for at least one minute, with the vehicle on level ground. At normal operating temperature (approximately 82° C. or 180° F), the fluid level is correct if it is in the HOT region (cross-hatched area) on the oil level indicator. The fluid level will be approximately at the upper COLD hole of the dipstick at 21° C (70° F) fluid temperature. NOTE: Engine and Transmission should be at normal operating temperature before performing this procedure. After the fluid has been checked, seat the dipstick fully to seal out water and dirt. 1. Start engine and apply parking brake. 2. Shift the transmission into DRIVE for approximately 2 seconds. 3. Shift the transmission into REVERSE for approximately 2 seconds. 4. Shift the transmission into PARK. 5. Hook up scan tool and select transmission. 6. Select sensors. 7. Read the transmission temperature value. 8. Compare the fluid temperature value with the chart. 9. Adjust transmission fluid level shown on the dipstick according to the Transmission Fluid Temperature Chart. NOTE: After adding any fluid to the transmission, wait a minimum of 2 minutes for the oil to fully drain from the fill tube into the transmission before rechecking the fluid level. 10. Check transmission for leaks.
2009 | Dodge or Ram Truck | RAM 2500 Truck 2WD | V8-5.7L | Power Steering Fluid ¦Service and Repair, Procedures: Power Steering Fluid Level Checking | POWER STEERING FLUID LEVEL CHECKING WARNING: FLUID LEVEL SHOULD BE CHECKED WITH THE ENGINE OFF TO PREVENT PERSONAL INJURY FROM MOVING PARTS. CAUTION: MOPAR(R) ATF+4 is to be used in the power steering system. No other power steering or automatic transmission fluid is to be used in the system. Damage may result to the power steering pump and system if any other fluid is used, and do not overfill. The power steering fluid level can be viewed on the dipstick attached to the filler cap. There are two ranges listed on the dipstick, COLD and HOT. Before opening power steering system, wipe the reservoir filler cap free of dirt and debris. Remove the cap and check the fluid level on its dipstick. When the fluid is at normal ambient temperature, approximately 21°C to 27°C (70°F to 80°F), the fluid level should read between the minimum and maximum area of the cold range. When the fluid is hot, fluid level is allowed to read up to the highest end of the HOT range. Only add fluid when the vehicle is cold. Use only Mopar(R) ATF+4. Do not overfill the power steering system.
2009 | Dodge or Ram Truck | RAM 2500 Truck 2WD | V8-5.7L | Fluid - A/T ¦Service and Repair, Procedures: 45RFE/545RFE Automatic Transmission, Check Oil Level | FLUID LEVEL CHECK Low fluid level can cause a variety of conditions because it allows the pump to take in air along with the fluid. As in any hydraulic system, air bubbles make the fluid spongy, therefore, pressures will be low and build up slowly. Improper filling can also raise the fluid level too high. When the transmssion has too much fluid, the geartrain churns up foam and cause the same conditions which occur with a low fluid level. In either case, air bubbles can cause overheating and fluid oxidation, and varnishing. This can interfere with normal valve, clutch, and accumulator operation. Foaming can also result in fluid escaping from the transmission vent where it may be mistaken for a leak. The transmission has a dipstick to check oil level. It is located on the right side of the engine. Be sure to wipe all dirt from dipstick handle before removing. The torque converter fills in both the P (PARK) and N (NEUTRAL) positions. Place the selector lever in P (PARK) to be sure that the fluid level check is accurate. The engine should be running at idle speed for at least one minute, with the vehicle on level ground. At normal operating temperature (approximately 82° C. or 180° F), the fluid level is correct if it is in the HOT region (cross-hatched area) on the oil level indicator. The fluid level will be approximately at the upper COLD hole of the dipstick at 21° C (70° F) fluid temperature. NOTE: Engine and Transmission should be at normal operating temperature before performing this procedure. After the fluid has been checked, seat the dipstick fully to seal out water and dirt. 1. Start engine and apply parking brake. 2. Shift the transmission into DRIVE for approximately 2 seconds. 3. Shift the transmission into REVERSE for approximately 2 seconds. 4. Shift the transmission into PARK. 5. Hook up scan tool and select transmission. 6. Select sensors. 7. Read the transmission temperature value. 8. Compare the fluid temperature value with the chart. 9. Adjust transmission fluid level shown on the dipstick according to the Transmission Fluid Temperature Chart. NOTE: After adding any fluid to the transmission, wait a minimum of 2 minutes for the oil to fully drain from the fill tube into the transmission before rechecking the fluid level. 10. Check transmission for leaks.
2009 | Dodge or Ram Truck | RAM 2500 Truck 4WD | L6-5.9L DSL Turbo | Cooling System ¦Service and Repair, Procedures: Filling | FILLING - DIESEL ENGINE Clean cooling system prior to refilling See: Cooling System > Procedures. 1. Close radiator drain plug. CAUTION: All air must be purged from the 6.7L engine when refilling the cooling system. Failure to do so can cause EGR Cooler cracking which can lead to catastrophic engine and exhaust system damage. 2. 6.7L Only. Remove vent fitting. NOTE: The diesel engine is equipped with two one-way check valves (jiggle pins). The check valves are used as a servicing feature and will vent air when the system is being filled. Water pressure (or flow) will hold the valves closed. 3. Using Tool 8195, fill the cooling system with coolant mixture See: Coolant > Components > Description, 6.7L ONLY, fill system until coolant comes out of vent hole. 4. Install vent fitting. Tighten to 6 Nm (55 in. lbs.). 5. Using Tool 8195, fill coolant recovery container to the FULL mark. 6. Start and operate engine until thermostat opens. Upper radiator hose should be warm to touch. 7. Accelerate engine from idle to 2500 RPM five times. (throttle snaps) 8. Idle engine. Check coolant level in coolant recovery container. Fill to FULL line. 9. Repeat step 7. 10. Shut off engine. Fill coolant recovery container to FULL line. 11. Remove Tool 8195. Install radiator cap.
2009 | Dodge or Ram Truck | RAM 2500 Truck 4WD | L6-5.9L DSL Turbo | Fuel Tank ¦Service and Repair, Procedures: Draining Fuel Tank | DRAINING FUEL TANK GAS POWERED WARNING: The fuel system may be under constant fuel pressure even with the engine off. This pressure must be released before servicing the fuel tank. Two different procedures may be used to drain fuel tank: through the fuel fill fitting on tank, or using a diagnostic scan tool to activate the fuel pump relay. Due to a one-way check valve installed into the fuel fill opening fitting at the tank, the tank cannot be drained conventionally at the fill cap. The quickest draining procedure involves removing the rubber fuel fill hose at the fuel tank. As an alternative procedure, the electric fuel pump may be activated allowing tank to be drained at fuel rail connection. Refer to diagnostic scan tool for fuel pump activation procedures. Before disconnecting fuel line at fuel rail, release fuel pressure. Attach end of special test hose tool number 6631 or 6539 at fuel rail disconnection (tool number 6631 is used on 5/16 inch fuel lines while tool number 6539 is used on 3/8 inch fuel lines). Position opposite end of this hose tool to an approved gasoline draining station. Activate fuel pump and drain tank until empty. - If electric fuel pump is not operating, fuel must be drained through fuel fill fitting at tank. Refer to following procedures. 1. Release fuel system pressure. 2. Raise vehicle. 3. Thoroughly clean area around fuel fill fitting and rubber fuel fill hose at tank. 4. If vehicle is equipped with 4 doors and a 6 foot (short) box, remove left-rear tire/wheel. 5. Loosen clamp and disconnect rubber fuel fill hose at tank fitting. Using an approved gas holding tank, drain fuel tank through this fitting. DIESEL POWERED Two different procedures may be used to drain fuel tank: through the fuel fill fitting on tank, or using a diagnostic scan tool to activate the fuel pump relay. Due to a one-way check valve installed into the fuel fill opening fitting at the tank, the tank cannot be drained conventionally at the fill cap. The quickest draining procedure involves removing the rubber fuel fill hose at the fuel tank. As an alternative procedure, the electric fuel pump may be activated allowing tank to be drained at fuel rail connection. Refer to diagnostic scan tool for fuel pump activation procedures. Attach end of special test hose tool number 6631 or 6539 at fuel rail disconnection (tool number 6631 is used on 5/16 inch fuel lines while tool number 6539 is used on 3/8 inch fuel lines). Position opposite end of this hose tool to an approved diesel fuel draining station. Activate fuel pump and drain tank until empty. - If electric fuel pump is not operating, fuel must be drained through fuel fill fitting at tank. Refer to following procedures. 1. Release fuel system pressure. 2. Raise vehicle. 3. Thoroughly clean area around fuel fill fitting and rubber fuel fill hose at tank. 4. If vehicle is equipped with 4 doors and a 6 foot (short) box, remove left-rear tire/wheel. 5. Loosen clamp and disconnect rubber fuel fill hose at tank fitting. Using an approved diesel fuel holding tank, drain fuel tank through this fitting.
2009 | Dodge or Ram Truck | RAM 2500 Truck 4WD | L6-5.9L DSL Turbo | Brake Fluid ¦Service and Repair, Procedures: Brake Fluid Level Checking | BRAKE FLUID LEVEL Always clean the master cylinder reservoir (1) and cap (2) before checking fluid level. If not cleaned, dirt could enter the fluid. The fluid fill level is indicated on the side of the master cylinder reservoir (1). The correct fluid level is to the MAX indicator on the side of the reservoir. If necessary, add fluid to the proper level.
2009 | Dodge or Ram Truck | RAM 2500 Truck 4WD | L6-5.9L DSL Turbo | Engine Oil ¦Service and Repair, Procedures: Engine Oil Level Check | ENGINE OIL LEVEL CAUTION: Do not overfill crankcase with engine oil, oil foaming and oil pressure loss can result. To ensure proper lubrication of an engine, the engine oil must be maintained at an acceptable level. The acceptable oil level is in the SAFE RANGE (3) on the engine oil dipstick. 1. Position vehicle on level surface. 2. With engine OFF, allow approximately 15 minutes for oil to settle to bottom of crankcase, remove engine oil dipstick. 3. Wipe dipstick clean. 4. Replace dipstick and verify it is seated in the tube. 5. Remove dipstick, with handle held above the tip, take oil level reading. 6. Add oil only if level is below the SAFE RANGE area on the dipstick. 7. Replace dipstick.
2009 | Dodge or Ram Truck | RAM 2500 Truck 4WD | L6-5.9L DSL Turbo | Steering ¦Service and Repair, Procedures: Power Steering Fluid Level Checking | POWER STEERING FLUID LEVEL CHECKING WARNING: FLUID LEVEL SHOULD BE CHECKED WITH THE ENGINE OFF TO PREVENT PERSONAL INJURY FROM MOVING PARTS. CAUTION: MOPAR(R) ATF+4 is to be used in the power steering system. No other power steering or automatic transmission fluid is to be used in the system. Damage may result to the power steering pump and system if any other fluid is used, and do not overfill. The power steering fluid level can be viewed on the dipstick attached to the filler cap. There are two ranges listed on the dipstick, COLD and HOT. Before opening power steering system, wipe the reservoir filler cap free of dirt and debris. Remove the cap and check the fluid level on its dipstick. When the fluid is at normal ambient temperature, approximately 21°C to 27°C (70°F to 80°F), the fluid level should read between the minimum and maximum area of the cold range. When the fluid is hot, fluid level is allowed to read up to the highest end of the HOT range. Only add fluid when the vehicle is cold. Use only Mopar(R) ATF+4. Do not overfill the power steering system.
2009 | Dodge or Ram Truck | RAM 2500 Truck 4WD | L6-5.9L DSL Turbo | Automatic Transmission/Transaxle ¦Service and Repair, Procedures: 48RE Automatic Transmission, Check Oil Level | FLUID LEVEL CHECK Low fluid level can cause a variety of conditions because it allows the pump to take in air along with the fluid. As in any hydraulic system, air bubbles make the fluid spongy, therefore, pressures will be low and build up slowly. Improper filling can also raise the fluid level too high. When the transmssion has too much fluid, the geartrain churns up foam and cause the same conditions which occur with a low fluid level. In either case, air bubbles can cause overheating and/or fluid oxidation, and varnishing. This can interfere with normal valve, clutch, and accumulator operation. Foaming can also result in fluid escaping from the transmission vent where it may be mistaken for a leak. After the fluid has been checked, seat the dipstick fully to seal out water and dirt. The transmission has a dipstick to check oil level. It is located on the right side of the engine. Be sure to wipe all dirt from dipstick handle before removing. Fluid level is checked with the engine running at curb idle speed, the transmission in NEUTRAL and the transmission fluid at normal operating temperature. The engine should be running at idle speed for at least one minute, with the vehicle on level ground. The transmission fluid level can be checked two ways. PROCEDURE ONE 1. Transmission fluid must be at normal operating temperature for accurate fluid level check. Drive vehicle if necessary to bring fluid temperature up to normal hot operating temperature of 82°C (180°F). 2. Position vehicle on level surface. 3. Start and run engine at curb idle speed. 4. Apply parking brakes. 5. Shift transmission momentarily into all gear ranges. Then shift transmission back to NEUTRAL. 6. Clean top of filler tube and dipstick to keep dirt from entering tube. 7. Remove dipstick (1) and check fluid level as follows: - a. Correct acceptable level is in crosshatch area. - b. Correct maximum level is to MAX arrow mark. - c. Incorrect level is at or below MIN line. - d. If fluid is low, add only enough Mopar(R) ATF +4 to restore correct level. Do not overfill. PROCEDURE TWO 1. Start engine and apply parking brake. 2. Shift the transmission into DRIVE for approximately 2 seconds. 3. Shift the transmission into REVERSE for approximately 2 seconds. 4. Shift the transmission into NEUTRAL. 5. Hook up scan tool and select engine. 6. Select sensors. 7. Read the transmission temperature value. 8. Compare the fluid temperature value with the chart. 9. Adjust transmission fluid level shown on the dipstick according to the chart. NOTE: After adding any fluid to the transmission, wait a minimum of 2 minutes for the oil to fully drain from the fill tube into the transmission before rechecking the fluid level. 10. Check transmission for leaks.
2009 | Dodge or Ram Truck | RAM 2500 Truck 4WD | L6-5.9L DSL Turbo | Power Steering Fluid ¦Service and Repair, Procedures: Power Steering Fluid Level Checking | POWER STEERING FLUID LEVEL CHECKING WARNING: FLUID LEVEL SHOULD BE CHECKED WITH THE ENGINE OFF TO PREVENT PERSONAL INJURY FROM MOVING PARTS. CAUTION: MOPAR(R) ATF+4 is to be used in the power steering system. No other power steering or automatic transmission fluid is to be used in the system. Damage may result to the power steering pump and system if any other fluid is used, and do not overfill. The power steering fluid level can be viewed on the dipstick attached to the filler cap. There are two ranges listed on the dipstick, COLD and HOT. Before opening power steering system, wipe the reservoir filler cap free of dirt and debris. Remove the cap and check the fluid level on its dipstick. When the fluid is at normal ambient temperature, approximately 21°C to 27°C (70°F to 80°F), the fluid level should read between the minimum and maximum area of the cold range. When the fluid is hot, fluid level is allowed to read up to the highest end of the HOT range. Only add fluid when the vehicle is cold. Use only Mopar(R) ATF+4. Do not overfill the power steering system.
2009 | Dodge or Ram Truck | RAM 2500 Truck 4WD | L6-5.9L DSL Turbo | Fluid - A/T ¦Service and Repair, Procedures: 48RE Automatic Transmission, Check Oil Level | FLUID LEVEL CHECK Low fluid level can cause a variety of conditions because it allows the pump to take in air along with the fluid. As in any hydraulic system, air bubbles make the fluid spongy, therefore, pressures will be low and build up slowly. Improper filling can also raise the fluid level too high. When the transmssion has too much fluid, the geartrain churns up foam and cause the same conditions which occur with a low fluid level. In either case, air bubbles can cause overheating and/or fluid oxidation, and varnishing. This can interfere with normal valve, clutch, and accumulator operation. Foaming can also result in fluid escaping from the transmission vent where it may be mistaken for a leak. After the fluid has been checked, seat the dipstick fully to seal out water and dirt. The transmission has a dipstick to check oil level. It is located on the right side of the engine. Be sure to wipe all dirt from dipstick handle before removing. Fluid level is checked with the engine running at curb idle speed, the transmission in NEUTRAL and the transmission fluid at normal operating temperature. The engine should be running at idle speed for at least one minute, with the vehicle on level ground. The transmission fluid level can be checked two ways. PROCEDURE ONE 1. Transmission fluid must be at normal operating temperature for accurate fluid level check. Drive vehicle if necessary to bring fluid temperature up to normal hot operating temperature of 82°C (180°F). 2. Position vehicle on level surface. 3. Start and run engine at curb idle speed. 4. Apply parking brakes. 5. Shift transmission momentarily into all gear ranges. Then shift transmission back to NEUTRAL. 6. Clean top of filler tube and dipstick to keep dirt from entering tube. 7. Remove dipstick (1) and check fluid level as follows: - a. Correct acceptable level is in crosshatch area. - b. Correct maximum level is to MAX arrow mark. - c. Incorrect level is at or below MIN line. - d. If fluid is low, add only enough Mopar(R) ATF +4 to restore correct level. Do not overfill. PROCEDURE TWO 1. Start engine and apply parking brake. 2. Shift the transmission into DRIVE for approximately 2 seconds. 3. Shift the transmission into REVERSE for approximately 2 seconds. 4. Shift the transmission into NEUTRAL. 5. Hook up scan tool and select engine. 6. Select sensors. 7. Read the transmission temperature value. 8. Compare the fluid temperature value with the chart. 9. Adjust transmission fluid level shown on the dipstick according to the chart. NOTE: After adding any fluid to the transmission, wait a minimum of 2 minutes for the oil to fully drain from the fill tube into the transmission before rechecking the fluid level. 10. Check transmission for leaks.
2009 | Dodge or Ram Truck | RAM 2500 Truck 4WD | L6-6.7L DSL Turbo | Cooling System ¦Service and Repair, Procedures: Filling | FILLING - DIESEL ENGINE Clean cooling system prior to refilling See: Cooling System > Procedures. 1. Close radiator drain plug. CAUTION: All air must be purged from the 6.7L engine when refilling the cooling system. Failure to do so can cause EGR Cooler cracking which can lead to catastrophic engine and exhaust system damage. 2. 6.7L Only. Remove vent fitting. NOTE: The diesel engine is equipped with two one-way check valves (jiggle pins). The check valves are used as a servicing feature and will vent air when the system is being filled. Water pressure (or flow) will hold the valves closed. 3. Using Tool 8195, fill the cooling system with coolant mixture See: Coolant > Components > Description, 6.7L ONLY, fill system until coolant comes out of vent hole. 4. Install vent fitting. Tighten to 6 Nm (55 in. lbs.). 5. Using Tool 8195, fill coolant recovery container to the FULL mark. 6. Start and operate engine until thermostat opens. Upper radiator hose should be warm to touch. 7. Accelerate engine from idle to 2500 RPM five times. (throttle snaps) 8. Idle engine. Check coolant level in coolant recovery container. Fill to FULL line. 9. Repeat step 7. 10. Shut off engine. Fill coolant recovery container to FULL line. 11. Remove Tool 8195. Install radiator cap.
2009 | Dodge or Ram Truck | RAM 2500 Truck 4WD | L6-6.7L DSL Turbo | Fuel Tank ¦Service and Repair, Procedures: Draining Fuel Tank | DRAINING FUEL TANK GAS POWERED WARNING: The fuel system may be under constant fuel pressure even with the engine off. This pressure must be released before servicing the fuel tank. Two different procedures may be used to drain fuel tank: through the fuel fill fitting on tank, or using a diagnostic scan tool to activate the fuel pump relay. Due to a one-way check valve installed into the fuel fill opening fitting at the tank, the tank cannot be drained conventionally at the fill cap. The quickest draining procedure involves removing the rubber fuel fill hose at the fuel tank. As an alternative procedure, the electric fuel pump may be activated allowing tank to be drained at fuel rail connection. Refer to diagnostic scan tool for fuel pump activation procedures. Before disconnecting fuel line at fuel rail, release fuel pressure. Attach end of special test hose tool number 6631 or 6539 at fuel rail disconnection (tool number 6631 is used on 5/16 inch fuel lines while tool number 6539 is used on 3/8 inch fuel lines). Position opposite end of this hose tool to an approved gasoline draining station. Activate fuel pump and drain tank until empty. - If electric fuel pump is not operating, fuel must be drained through fuel fill fitting at tank. Refer to following procedures. 1. Release fuel system pressure. 2. Raise vehicle. 3. Thoroughly clean area around fuel fill fitting and rubber fuel fill hose at tank. 4. If vehicle is equipped with 4 doors and a 6 foot (short) box, remove left-rear tire/wheel. 5. Loosen clamp and disconnect rubber fuel fill hose at tank fitting. Using an approved gas holding tank, drain fuel tank through this fitting. DIESEL POWERED Two different procedures may be used to drain fuel tank: through the fuel fill fitting on tank, or using a diagnostic scan tool to activate the fuel pump relay. Due to a one-way check valve installed into the fuel fill opening fitting at the tank, the tank cannot be drained conventionally at the fill cap. The quickest draining procedure involves removing the rubber fuel fill hose at the fuel tank. As an alternative procedure, the electric fuel pump may be activated allowing tank to be drained at fuel rail connection. Refer to diagnostic scan tool for fuel pump activation procedures. Attach end of special test hose tool number 6631 or 6539 at fuel rail disconnection (tool number 6631 is used on 5/16 inch fuel lines while tool number 6539 is used on 3/8 inch fuel lines). Position opposite end of this hose tool to an approved diesel fuel draining station. Activate fuel pump and drain tank until empty. - If electric fuel pump is not operating, fuel must be drained through fuel fill fitting at tank. Refer to following procedures. 1. Release fuel system pressure. 2. Raise vehicle. 3. Thoroughly clean area around fuel fill fitting and rubber fuel fill hose at tank. 4. If vehicle is equipped with 4 doors and a 6 foot (short) box, remove left-rear tire/wheel. 5. Loosen clamp and disconnect rubber fuel fill hose at tank fitting. Using an approved diesel fuel holding tank, drain fuel tank through this fitting.
2009 | Dodge or Ram Truck | RAM 2500 Truck 4WD | L6-6.7L DSL Turbo | Brake Fluid ¦Service and Repair, Procedures: Brake Fluid Level Checking | BRAKE FLUID LEVEL Always clean the master cylinder reservoir (1) and cap (2) before checking fluid level. If not cleaned, dirt could enter the fluid. The fluid fill level is indicated on the side of the master cylinder reservoir (1). The correct fluid level is to the MAX indicator on the side of the reservoir. If necessary, add fluid to the proper level.
2009 | Dodge or Ram Truck | RAM 2500 Truck 4WD | L6-6.7L DSL Turbo | Engine Oil ¦Service and Repair, Procedures: Engine Oil Level Check | ENGINE OIL LEVEL CAUTION: Do not overfill crankcase with engine oil, oil foaming and oil pressure loss can result. To ensure proper lubrication of an engine, the engine oil must be maintained at an acceptable level. The acceptable oil level is in the SAFE RANGE (3) on the engine oil dipstick. NOTE: Note: The best time to check the engine oil level is after the engine is at operating temperature and has been turned off (not running) for 30 minutes. 1. Position vehicle on level surface. 2. With engine OFF, allow approximately 30 minutes for oil to settle to bottom of crankcase, remove engine oil dipstick. 3. Wipe dipstick clean. 4. Replace dipstick and verify it is seated in the tube. 5. Remove dipstick, with handle held above the tip, take oil level reading. 6. Add oil only if level is below the SAFE RANGE area on the dipstick. 7. Replace dipstick.
2009 | Dodge or Ram Truck | RAM 2500 Truck 4WD | L6-6.7L DSL Turbo | Steering ¦Service and Repair, Procedures: Power Steering Fluid Level Checking | POWER STEERING FLUID LEVEL CHECKING WARNING: FLUID LEVEL SHOULD BE CHECKED WITH THE ENGINE OFF TO PREVENT PERSONAL INJURY FROM MOVING PARTS. CAUTION: MOPAR(R) ATF+4 is to be used in the power steering system. No other power steering or automatic transmission fluid is to be used in the system. Damage may result to the power steering pump and system if any other fluid is used, and do not overfill. The power steering fluid level can be viewed on the dipstick attached to the filler cap. There are two ranges listed on the dipstick, COLD and HOT. Before opening power steering system, wipe the reservoir filler cap free of dirt and debris. Remove the cap and check the fluid level on its dipstick. When the fluid is at normal ambient temperature, approximately 21°C to 27°C (70°F to 80°F), the fluid level should read between the minimum and maximum area of the cold range. When the fluid is hot, fluid level is allowed to read up to the highest end of the HOT range. Only add fluid when the vehicle is cold. Use only Mopar(R) ATF+4. Do not overfill the power steering system.
2009 | Dodge or Ram Truck | RAM 2500 Truck 4WD | L6-6.7L DSL Turbo | Automatic Transmission/Transaxle ¦Service and Repair, Procedures: 68RFE Automatic Transmission, Check Oil Level | FLUID LEVEL CHECK Low fluid level can cause a variety of conditions because it allows the pump to take in air along with the fluid. As in any hydraulic system, air bubbles make the fluid spongy, therefore, pressures will be low and build up slowly. Improper filling can also raise the fluid level too high. When the transmssion has too much fluid, the geartrain churns up foam and cause the same conditions which occur with a low fluid level. In either case, air bubbles can cause overheating and fluid oxidation, and varnishing. This can interfere with normal valve, clutch, and accumulator operation. Foaming can also result in fluid escaping from the transmission vent where it may be mistaken for a leak. The transmission has a dipstick to check oil level. It is located on the right side of the engine. Be sure to wipe all dirt from dipstick handle before removing. The torque converter fills in both the P (PARK) and N (NEUTRAL) positions. Place the selector lever in P (PARK) to be sure that the fluid level check is accurate. The engine should be running at idle speed for at least one minute, with the vehicle on level ground. At normal operating temperature (approximately 82° C. or 180° F), the fluid level is correct if it is in the HOT region (cross-hatched area) on the oil level indicator. The fluid level will be approximately at the upper COLD hole of the dipstick at 21° C (70° F) fluid temperature. NOTE: Engine and Transmission should be at normal operating temperature before performing this procedure. After the fluid has been checked, seat the dipstick fully to seal out water and dirt. 1. Start engine and apply parking brake. 2. Shift the transmission into DRIVE for approximately 2 seconds. 3. Shift the transmission into REVERSE for approximately 2 seconds. 4. Shift the transmission into PARK. 5. Hook up scan tool and select transmission. 6. Select sensors. 7. Read the transmission temperature value. 8. Compare the fluid temperature value with the chart. 9. Adjust transmission fluid level shown on the dipstick according to the Transmission Fluid Temperature Chart. NOTE: After adding any fluid to the transmission, wait a minimum of 2 minutes for the oil to fully drain from the fill tube into the transmission before rechecking the fluid level. 10. Check transmission for leaks.
2009 | Dodge or Ram Truck | RAM 2500 Truck 4WD | L6-6.7L DSL Turbo | Automatic Transmission/Transaxle ¦Service and Repair, Procedures: AS68RC Automatic Transmission, Check Oil Level | FLUID LEVEL CHECK Low fluid level can cause a variety of conditions because it allows the pump to take in air along with the fluid. As in any hydraulic system, air bubbles make the fluid spongy, therefore, pressures will be low and build up slowly. Improper filling can also raise the fluid level too high. When the transmission has too much fluid, the gear train churns up foam and cause the same conditions which occur with a low fluid level. In either case, air bubbles can cause overheating and/or fluid oxidation, and varnishing. This can interfere with normal valve, clutch, and accumulator operation. Foaming can also result in fluid escaping from the transmission vent where it may be mistaken for a leak. After the fluid has been checked, seat the dipstick fully to seal out water and dirt. The transmission has a dipstick to check oil level. Be sure to wipe all dirt from dipstick handle before removing. The torque converter fills in both the P (PARK) and N (NEUTRAL) positions. Place the selector lever in P (PARK) to be sure that the fluid level check is accurate. The engine should be running at idle speed for at least one minute, with the vehicle on level ground. At normal operating temperature (approximately 82° C. or 180° F), the fluid level is correct if it is in the HOT region (cross-hatched area) on the oil level indicator. The fluid level will be approximately at the upper COLD hole of the dipstick at 21° C (70° F) fluid temperature. NOTE: The engine and transmission should be at normal operating temperature before performing this procedure. Optimum fluid temperature for checking the level should be between 70°C (158°F) and 80°C ( 176°F). 1. Start engine and apply parking brake. 2. Shift the transmission into DRIVE for approximately 2 seconds. 3. Shift the transmission into REVERSE for approximately 2 seconds. 4. Shift the transmission into PARK. 5. Connect the scan tool and select transmission. 6. Select sensors. 7. Read the transmission temperature value. 8. Compare the fluid temperature value with the chart. 9. Adjust transmission fluid level shown on the dipstick according to the Transmission Fluid Temperature Chart. NOTE: After adding any fluid to the transmission, wait a minimum of 2 minutes for the oil to fully drain from the fill tube into the transmission before rechecking the fluid level. 10. Check transmission for leaks.
2009 | Dodge or Ram Truck | RAM 2500 Truck 4WD | L6-6.7L DSL Turbo | Power Steering Fluid ¦Service and Repair, Procedures: Power Steering Fluid Level Checking | POWER STEERING FLUID LEVEL CHECKING WARNING: FLUID LEVEL SHOULD BE CHECKED WITH THE ENGINE OFF TO PREVENT PERSONAL INJURY FROM MOVING PARTS. CAUTION: MOPAR(R) ATF+4 is to be used in the power steering system. No other power steering or automatic transmission fluid is to be used in the system. Damage may result to the power steering pump and system if any other fluid is used, and do not overfill. The power steering fluid level can be viewed on the dipstick attached to the filler cap. There are two ranges listed on the dipstick, COLD and HOT. Before opening power steering system, wipe the reservoir filler cap free of dirt and debris. Remove the cap and check the fluid level on its dipstick. When the fluid is at normal ambient temperature, approximately 21°C to 27°C (70°F to 80°F), the fluid level should read between the minimum and maximum area of the cold range. When the fluid is hot, fluid level is allowed to read up to the highest end of the HOT range. Only add fluid when the vehicle is cold. Use only Mopar(R) ATF+4. Do not overfill the power steering system.
2009 | Dodge or Ram Truck | RAM 2500 Truck 4WD | L6-6.7L DSL Turbo | Fluid - A/T ¦Service and Repair, Procedures: 68RFE Automatic Transmission, Check Oil Level | FLUID LEVEL CHECK Low fluid level can cause a variety of conditions because it allows the pump to take in air along with the fluid. As in any hydraulic system, air bubbles make the fluid spongy, therefore, pressures will be low and build up slowly. Improper filling can also raise the fluid level too high. When the transmssion has too much fluid, the geartrain churns up foam and cause the same conditions which occur with a low fluid level. In either case, air bubbles can cause overheating and fluid oxidation, and varnishing. This can interfere with normal valve, clutch, and accumulator operation. Foaming can also result in fluid escaping from the transmission vent where it may be mistaken for a leak. The transmission has a dipstick to check oil level. It is located on the right side of the engine. Be sure to wipe all dirt from dipstick handle before removing. The torque converter fills in both the P (PARK) and N (NEUTRAL) positions. Place the selector lever in P (PARK) to be sure that the fluid level check is accurate. The engine should be running at idle speed for at least one minute, with the vehicle on level ground. At normal operating temperature (approximately 82° C. or 180° F), the fluid level is correct if it is in the HOT region (cross-hatched area) on the oil level indicator. The fluid level will be approximately at the upper COLD hole of the dipstick at 21° C (70° F) fluid temperature. NOTE: Engine and Transmission should be at normal operating temperature before performing this procedure. After the fluid has been checked, seat the dipstick fully to seal out water and dirt. 1. Start engine and apply parking brake. 2. Shift the transmission into DRIVE for approximately 2 seconds. 3. Shift the transmission into REVERSE for approximately 2 seconds. 4. Shift the transmission into PARK. 5. Hook up scan tool and select transmission. 6. Select sensors. 7. Read the transmission temperature value. 8. Compare the fluid temperature value with the chart. 9. Adjust transmission fluid level shown on the dipstick according to the Transmission Fluid Temperature Chart. NOTE: After adding any fluid to the transmission, wait a minimum of 2 minutes for the oil to fully drain from the fill tube into the transmission before rechecking the fluid level. 10. Check transmission for leaks.
2009 | Dodge or Ram Truck | RAM 2500 Truck 4WD | L6-6.7L DSL Turbo | Fluid - A/T ¦Service and Repair, Procedures: AS68RC Automatic Transmission, Check Oil Level | FLUID LEVEL CHECK Low fluid level can cause a variety of conditions because it allows the pump to take in air along with the fluid. As in any hydraulic system, air bubbles make the fluid spongy, therefore, pressures will be low and build up slowly. Improper filling can also raise the fluid level too high. When the transmission has too much fluid, the gear train churns up foam and cause the same conditions which occur with a low fluid level. In either case, air bubbles can cause overheating and/or fluid oxidation, and varnishing. This can interfere with normal valve, clutch, and accumulator operation. Foaming can also result in fluid escaping from the transmission vent where it may be mistaken for a leak. After the fluid has been checked, seat the dipstick fully to seal out water and dirt. The transmission has a dipstick to check oil level. Be sure to wipe all dirt from dipstick handle before removing. The torque converter fills in both the P (PARK) and N (NEUTRAL) positions. Place the selector lever in P (PARK) to be sure that the fluid level check is accurate. The engine should be running at idle speed for at least one minute, with the vehicle on level ground. At normal operating temperature (approximately 82° C. or 180° F), the fluid level is correct if it is in the HOT region (cross-hatched area) on the oil level indicator. The fluid level will be approximately at the upper COLD hole of the dipstick at 21° C (70° F) fluid temperature. NOTE: The engine and transmission should be at normal operating temperature before performing this procedure. Optimum fluid temperature for checking the level should be between 70°C (158°F) and 80°C ( 176°F). 1. Start engine and apply parking brake. 2. Shift the transmission into DRIVE for approximately 2 seconds. 3. Shift the transmission into REVERSE for approximately 2 seconds. 4. Shift the transmission into PARK. 5. Connect the scan tool and select transmission. 6. Select sensors. 7. Read the transmission temperature value. 8. Compare the fluid temperature value with the chart. 9. Adjust transmission fluid level shown on the dipstick according to the Transmission Fluid Temperature Chart. NOTE: After adding any fluid to the transmission, wait a minimum of 2 minutes for the oil to fully drain from the fill tube into the transmission before rechecking the fluid level. 10. Check transmission for leaks.
2009 | Dodge or Ram Truck | RAM 2500 Truck 4WD | V8-5.7L | Fuel Tank ¦Service and Repair, Procedures: Draining Fuel Tank | DRAINING FUEL TANK GAS POWERED WARNING: The fuel system may be under constant fuel pressure even with the engine off. This pressure must be released before servicing the fuel tank. Two different procedures may be used to drain fuel tank: through the fuel fill fitting on tank, or using a diagnostic scan tool to activate the fuel pump relay. Due to a one-way check valve installed into the fuel fill opening fitting at the tank, the tank cannot be drained conventionally at the fill cap. The quickest draining procedure involves removing the rubber fuel fill hose at the fuel tank. As an alternative procedure, the electric fuel pump may be activated allowing tank to be drained at fuel rail connection. Refer to diagnostic scan tool for fuel pump activation procedures. Before disconnecting fuel line at fuel rail, release fuel pressure. Attach end of special test hose tool number 6631 or 6539 at fuel rail disconnection (tool number 6631 is used on 5/16 inch fuel lines while tool number 6539 is used on 3/8 inch fuel lines). Position opposite end of this hose tool to an approved gasoline draining station. Activate fuel pump and drain tank until empty. - If electric fuel pump is not operating, fuel must be drained through fuel fill fitting at tank. Refer to following procedures. 1. Release fuel system pressure. 2. Raise vehicle. 3. Thoroughly clean area around fuel fill fitting and rubber fuel fill hose at tank. 4. If vehicle is equipped with 4 doors and a 6 foot (short) box, remove left-rear tire/wheel. 5. Loosen clamp and disconnect rubber fuel fill hose at tank fitting. Using an approved gas holding tank, drain fuel tank through this fitting. DIESEL POWERED Two different procedures may be used to drain fuel tank: through the fuel fill fitting on tank, or using a diagnostic scan tool to activate the fuel pump relay. Due to a one-way check valve installed into the fuel fill opening fitting at the tank, the tank cannot be drained conventionally at the fill cap. The quickest draining procedure involves removing the rubber fuel fill hose at the fuel tank. As an alternative procedure, the electric fuel pump may be activated allowing tank to be drained at fuel rail connection. Refer to diagnostic scan tool for fuel pump activation procedures. Attach end of special test hose tool number 6631 or 6539 at fuel rail disconnection (tool number 6631 is used on 5/16 inch fuel lines while tool number 6539 is used on 3/8 inch fuel lines). Position opposite end of this hose tool to an approved diesel fuel draining station. Activate fuel pump and drain tank until empty. - If electric fuel pump is not operating, fuel must be drained through fuel fill fitting at tank. Refer to following procedures. 1. Release fuel system pressure. 2. Raise vehicle. 3. Thoroughly clean area around fuel fill fitting and rubber fuel fill hose at tank. 4. If vehicle is equipped with 4 doors and a 6 foot (short) box, remove left-rear tire/wheel. 5. Loosen clamp and disconnect rubber fuel fill hose at tank fitting. Using an approved diesel fuel holding tank, drain fuel tank through this fitting.
2009 | Dodge or Ram Truck | RAM 2500 Truck 4WD | V8-5.7L | Brake Fluid ¦Service and Repair, Procedures: Brake Fluid Level Checking | BRAKE FLUID LEVEL Always clean the master cylinder reservoir (1) and cap (2) before checking fluid level. If not cleaned, dirt could enter the fluid. The fluid fill level is indicated on the side of the master cylinder reservoir (1). The correct fluid level is to the MAX indicator on the side of the reservoir. If necessary, add fluid to the proper level.
2009 | Dodge or Ram Truck | RAM 2500 Truck 4WD | V8-5.7L | Steering ¦Service and Repair, Procedures: Power Steering Fluid Level Checking | POWER STEERING FLUID LEVEL CHECKING WARNING: FLUID LEVEL SHOULD BE CHECKED WITH THE ENGINE OFF TO PREVENT PERSONAL INJURY FROM MOVING PARTS. CAUTION: MOPAR(R) ATF+4 is to be used in the power steering system. No other power steering or automatic transmission fluid is to be used in the system. Damage may result to the power steering pump and system if any other fluid is used, and do not overfill. The power steering fluid level can be viewed on the dipstick attached to the filler cap. There are two ranges listed on the dipstick, COLD and HOT. Before opening power steering system, wipe the reservoir filler cap free of dirt and debris. Remove the cap and check the fluid level on its dipstick. When the fluid is at normal ambient temperature, approximately 21°C to 27°C (70°F to 80°F), the fluid level should read between the minimum and maximum area of the cold range. When the fluid is hot, fluid level is allowed to read up to the highest end of the HOT range. Only add fluid when the vehicle is cold. Use only Mopar(R) ATF+4. Do not overfill the power steering system.
2009 | Dodge or Ram Truck | RAM 2500 Truck 4WD | V8-5.7L | Automatic Transmission/Transaxle ¦Service and Repair, Procedures: 45RFE/545RFE Automatic Transmission, Check Oil Level | FLUID LEVEL CHECK Low fluid level can cause a variety of conditions because it allows the pump to take in air along with the fluid. As in any hydraulic system, air bubbles make the fluid spongy, therefore, pressures will be low and build up slowly. Improper filling can also raise the fluid level too high. When the transmssion has too much fluid, the geartrain churns up foam and cause the same conditions which occur with a low fluid level. In either case, air bubbles can cause overheating and fluid oxidation, and varnishing. This can interfere with normal valve, clutch, and accumulator operation. Foaming can also result in fluid escaping from the transmission vent where it may be mistaken for a leak. The transmission has a dipstick to check oil level. It is located on the right side of the engine. Be sure to wipe all dirt from dipstick handle before removing. The torque converter fills in both the P (PARK) and N (NEUTRAL) positions. Place the selector lever in P (PARK) to be sure that the fluid level check is accurate. The engine should be running at idle speed for at least one minute, with the vehicle on level ground. At normal operating temperature (approximately 82° C. or 180° F), the fluid level is correct if it is in the HOT region (cross-hatched area) on the oil level indicator. The fluid level will be approximately at the upper COLD hole of the dipstick at 21° C (70° F) fluid temperature. NOTE: Engine and Transmission should be at normal operating temperature before performing this procedure. After the fluid has been checked, seat the dipstick fully to seal out water and dirt. 1. Start engine and apply parking brake. 2. Shift the transmission into DRIVE for approximately 2 seconds. 3. Shift the transmission into REVERSE for approximately 2 seconds. 4. Shift the transmission into PARK. 5. Hook up scan tool and select transmission. 6. Select sensors. 7. Read the transmission temperature value. 8. Compare the fluid temperature value with the chart. 9. Adjust transmission fluid level shown on the dipstick according to the Transmission Fluid Temperature Chart. NOTE: After adding any fluid to the transmission, wait a minimum of 2 minutes for the oil to fully drain from the fill tube into the transmission before rechecking the fluid level. 10. Check transmission for leaks.
2009 | Dodge or Ram Truck | RAM 2500 Truck 4WD | V8-5.7L | Power Steering Fluid ¦Service and Repair, Procedures: Power Steering Fluid Level Checking | POWER STEERING FLUID LEVEL CHECKING WARNING: FLUID LEVEL SHOULD BE CHECKED WITH THE ENGINE OFF TO PREVENT PERSONAL INJURY FROM MOVING PARTS. CAUTION: MOPAR(R) ATF+4 is to be used in the power steering system. No other power steering or automatic transmission fluid is to be used in the system. Damage may result to the power steering pump and system if any other fluid is used, and do not overfill. The power steering fluid level can be viewed on the dipstick attached to the filler cap. There are two ranges listed on the dipstick, COLD and HOT. Before opening power steering system, wipe the reservoir filler cap free of dirt and debris. Remove the cap and check the fluid level on its dipstick. When the fluid is at normal ambient temperature, approximately 21°C to 27°C (70°F to 80°F), the fluid level should read between the minimum and maximum area of the cold range. When the fluid is hot, fluid level is allowed to read up to the highest end of the HOT range. Only add fluid when the vehicle is cold. Use only Mopar(R) ATF+4. Do not overfill the power steering system.
2009 | Dodge or Ram Truck | RAM 2500 Truck 4WD | V8-5.7L | Fluid - A/T ¦Service and Repair, Procedures: 45RFE/545RFE Automatic Transmission, Check Oil Level | FLUID LEVEL CHECK Low fluid level can cause a variety of conditions because it allows the pump to take in air along with the fluid. As in any hydraulic system, air bubbles make the fluid spongy, therefore, pressures will be low and build up slowly. Improper filling can also raise the fluid level too high. When the transmssion has too much fluid, the geartrain churns up foam and cause the same conditions which occur with a low fluid level. In either case, air bubbles can cause overheating and fluid oxidation, and varnishing. This can interfere with normal valve, clutch, and accumulator operation. Foaming can also result in fluid escaping from the transmission vent where it may be mistaken for a leak. The transmission has a dipstick to check oil level. It is located on the right side of the engine. Be sure to wipe all dirt from dipstick handle before removing. The torque converter fills in both the P (PARK) and N (NEUTRAL) positions. Place the selector lever in P (PARK) to be sure that the fluid level check is accurate. The engine should be running at idle speed for at least one minute, with the vehicle on level ground. At normal operating temperature (approximately 82° C. or 180° F), the fluid level is correct if it is in the HOT region (cross-hatched area) on the oil level indicator. The fluid level will be approximately at the upper COLD hole of the dipstick at 21° C (70° F) fluid temperature. NOTE: Engine and Transmission should be at normal operating temperature before performing this procedure. After the fluid has been checked, seat the dipstick fully to seal out water and dirt. 1. Start engine and apply parking brake. 2. Shift the transmission into DRIVE for approximately 2 seconds. 3. Shift the transmission into REVERSE for approximately 2 seconds. 4. Shift the transmission into PARK. 5. Hook up scan tool and select transmission. 6. Select sensors. 7. Read the transmission temperature value. 8. Compare the fluid temperature value with the chart. 9. Adjust transmission fluid level shown on the dipstick according to the Transmission Fluid Temperature Chart. NOTE: After adding any fluid to the transmission, wait a minimum of 2 minutes for the oil to fully drain from the fill tube into the transmission before rechecking the fluid level. 10. Check transmission for leaks.
2009 | Dodge or Ram Truck | RAM 3500 HD Truck 2WD | L6-6.7L DSL Turbo | Cooling System ¦Service and Repair, Procedures: Filling | FILLING - DIESEL ENGINE Clean cooling system prior to refilling See: Cooling System > Procedures. 1. Close radiator drain plug. CAUTION: All air must be purged from the 6.7L engine when refilling the cooling system. Failure to do so can cause EGR Cooler cracking which can lead to catastrophic engine and exhaust system damage. 2. 6.7L Only. Remove vent fitting. NOTE: The diesel engine is equipped with two one-way check valves (jiggle pins). The check valves are used as a servicing feature and will vent air when the system is being filled. Water pressure (or flow) will hold the valves closed. 3. Using Tool 8195, fill the cooling system with coolant mixture See: Coolant > Components > Description, 6.7L ONLY, fill system until coolant comes out of vent hole. 4. Install vent fitting. Tighten to 6 Nm (55 in. lbs.). 5. Using Tool 8195, fill coolant recovery container to the FULL mark. 6. Start and operate engine until thermostat opens. Upper radiator hose should be warm to touch. 7. Accelerate engine from idle to 2500 RPM five times. (throttle snaps) 8. Idle engine. Check coolant level in coolant recovery container. Fill to FULL line. 9. Repeat step 7. 10. Shut off engine. Fill coolant recovery container to FULL line. 11. Remove Tool 8195. Install radiator cap.
2009 | Dodge or Ram Truck | RAM 3500 HD Truck 2WD | L6-6.7L DSL Turbo | Fuel Tank ¦Service and Repair, Procedures: Draining Fuel Tank | DRAINING FUEL TANK GAS POWERED WARNING: The fuel system may be under constant fuel pressure even with the engine off. This pressure must be released before servicing the fuel tank. Two different procedures may be used to drain fuel tank: through the fuel fill fitting on tank, or using a diagnostic scan tool to activate the fuel pump relay. Due to a one-way check valve installed into the fuel fill opening fitting at the tank, the tank cannot be drained conventionally at the fill cap. The quickest draining procedure involves removing the rubber fuel fill hose at the fuel tank. As an alternative procedure, the electric fuel pump may be activated allowing tank to be drained at fuel rail connection. Refer to diagnostic scan tool for fuel pump activation procedures. Before disconnecting fuel line at fuel rail, release fuel pressure. Attach end of special test hose tool number 6631 or 6539 at fuel rail disconnection (tool number 6631 is used on 5/16 inch fuel lines while tool number 6539 is used on 3/8 inch fuel lines). Position opposite end of this hose tool to an approved gasoline draining station. Activate fuel pump and drain tank until empty. - If electric fuel pump is not operating, fuel must be drained through fuel fill fitting at tank. Refer to following procedures. 1. Release fuel system pressure. 2. Raise vehicle. 3. Thoroughly clean area around fuel fill fitting and rubber fuel fill hose at tank. 4. If vehicle is equipped with 4 doors and a 6 foot (short) box, remove left-rear tire/wheel. 5. Loosen clamp and disconnect rubber fuel fill hose at tank fitting. Using an approved gas holding tank, drain fuel tank through this fitting. DIESEL POWERED Two different procedures may be used to drain fuel tank: through the fuel fill fitting on tank, or using a diagnostic scan tool to activate the fuel pump relay. Due to a one-way check valve installed into the fuel fill opening fitting at the tank, the tank cannot be drained conventionally at the fill cap. The quickest draining procedure involves removing the rubber fuel fill hose at the fuel tank. As an alternative procedure, the electric fuel pump may be activated allowing tank to be drained at fuel rail connection. Refer to diagnostic scan tool for fuel pump activation procedures. Attach end of special test hose tool number 6631 or 6539 at fuel rail disconnection (tool number 6631 is used on 5/16 inch fuel lines while tool number 6539 is used on 3/8 inch fuel lines). Position opposite end of this hose tool to an approved diesel fuel draining station. Activate fuel pump and drain tank until empty. - If electric fuel pump is not operating, fuel must be drained through fuel fill fitting at tank. Refer to following procedures. 1. Release fuel system pressure. 2. Raise vehicle. 3. Thoroughly clean area around fuel fill fitting and rubber fuel fill hose at tank. 4. If vehicle is equipped with 4 doors and a 6 foot (short) box, remove left-rear tire/wheel. 5. Loosen clamp and disconnect rubber fuel fill hose at tank fitting. Using an approved diesel fuel holding tank, drain fuel tank through this fitting.
2009 | Dodge or Ram Truck | RAM 3500 HD Truck 2WD | L6-6.7L DSL Turbo | Brake Fluid ¦Service and Repair, Procedures: Brake Fluid Level Checking | BRAKE FLUID LEVEL Always clean the master cylinder reservoir (1) and cap (2) before checking fluid level. If not cleaned, dirt could enter the fluid. The fluid fill level is indicated on the side of the master cylinder reservoir (1). The correct fluid level is to the MAX indicator on the side of the reservoir. If necessary, add fluid to the proper level.
2009 | Dodge or Ram Truck | RAM 3500 HD Truck 2WD | L6-6.7L DSL Turbo | Engine Oil ¦Service and Repair, Procedures: Engine Oil Level Check | ENGINE OIL LEVEL CAUTION: Do not overfill crankcase with engine oil, oil foaming and oil pressure loss can result. To ensure proper lubrication of an engine, the engine oil must be maintained at an acceptable level. The acceptable oil level is in the SAFE RANGE (3) on the engine oil dipstick. NOTE: Note: The best time to check the engine oil level is after the engine is at operating temperature and has been turned off (not running) for 30 minutes. 1. Position vehicle on level surface. 2. With engine OFF, allow approximately 30 minutes for oil to settle to bottom of crankcase, remove engine oil dipstick. 3. Wipe dipstick clean. 4. Replace dipstick and verify it is seated in the tube. 5. Remove dipstick, with handle held above the tip, take oil level reading. 6. Add oil only if level is below the SAFE RANGE area on the dipstick. 7. Replace dipstick.
2009 | Dodge or Ram Truck | RAM 3500 HD Truck 2WD | L6-6.7L DSL Turbo | Steering ¦Service and Repair, Procedures: Power Steering Fluid Level Checking | POWER STEERING FLUID LEVEL CHECKING WARNING: FLUID LEVEL SHOULD BE CHECKED WITH THE ENGINE OFF TO PREVENT PERSONAL INJURY FROM MOVING PARTS. CAUTION: MOPAR(R) ATF+4 is to be used in the power steering system. No other power steering or automatic transmission fluid is to be used in the system. Damage may result to the power steering pump and system if any other fluid is used, and do not overfill. The power steering fluid level can be viewed on the dipstick attached to the filler cap. There are two ranges listed on the dipstick, COLD and HOT. Before opening power steering system, wipe the reservoir filler cap free of dirt and debris. Remove the cap and check the fluid level on its dipstick. When the fluid is at normal ambient temperature, approximately 21°C to 27°C (70°F to 80°F), the fluid level should read between the minimum and maximum area of the cold range. When the fluid is hot, fluid level is allowed to read up to the highest end of the HOT range. Only add fluid when the vehicle is cold. Use only Mopar(R) ATF+4. Do not overfill the power steering system.
2009 | Dodge or Ram Truck | RAM 3500 HD Truck 2WD | L6-6.7L DSL Turbo | Automatic Transmission/Transaxle ¦Service and Repair, Procedures: 68RFE Automatic Transmission, Check Oil Level | FLUID LEVEL CHECK Low fluid level can cause a variety of conditions because it allows the pump to take in air along with the fluid. As in any hydraulic system, air bubbles make the fluid spongy, therefore, pressures will be low and build up slowly. Improper filling can also raise the fluid level too high. When the transmssion has too much fluid, the geartrain churns up foam and cause the same conditions which occur with a low fluid level. In either case, air bubbles can cause overheating and fluid oxidation, and varnishing. This can interfere with normal valve, clutch, and accumulator operation. Foaming can also result in fluid escaping from the transmission vent where it may be mistaken for a leak. The transmission has a dipstick to check oil level. It is located on the right side of the engine. Be sure to wipe all dirt from dipstick handle before removing. The torque converter fills in both the P (PARK) and N (NEUTRAL) positions. Place the selector lever in P (PARK) to be sure that the fluid level check is accurate. The engine should be running at idle speed for at least one minute, with the vehicle on level ground. At normal operating temperature (approximately 82° C. or 180° F), the fluid level is correct if it is in the HOT region (cross-hatched area) on the oil level indicator. The fluid level will be approximately at the upper COLD hole of the dipstick at 21° C (70° F) fluid temperature. NOTE: Engine and Transmission should be at normal operating temperature before performing this procedure. After the fluid has been checked, seat the dipstick fully to seal out water and dirt. 1. Start engine and apply parking brake. 2. Shift the transmission into DRIVE for approximately 2 seconds. 3. Shift the transmission into REVERSE for approximately 2 seconds. 4. Shift the transmission into PARK. 5. Hook up scan tool and select transmission. 6. Select sensors. 7. Read the transmission temperature value. 8. Compare the fluid temperature value with the chart. 9. Adjust transmission fluid level shown on the dipstick according to the Transmission Fluid Temperature Chart. NOTE: After adding any fluid to the transmission, wait a minimum of 2 minutes for the oil to fully drain from the fill tube into the transmission before rechecking the fluid level. 10. Check transmission for leaks.
2009 | Dodge or Ram Truck | RAM 3500 HD Truck 2WD | L6-6.7L DSL Turbo | Automatic Transmission/Transaxle ¦Service and Repair, Procedures: AS68RC Automatic Transmission, Check Oil Level | FLUID LEVEL CHECK Low fluid level can cause a variety of conditions because it allows the pump to take in air along with the fluid. As in any hydraulic system, air bubbles make the fluid spongy, therefore, pressures will be low and build up slowly. Improper filling can also raise the fluid level too high. When the transmission has too much fluid, the gear train churns up foam and cause the same conditions which occur with a low fluid level. In either case, air bubbles can cause overheating and/or fluid oxidation, and varnishing. This can interfere with normal valve, clutch, and accumulator operation. Foaming can also result in fluid escaping from the transmission vent where it may be mistaken for a leak. After the fluid has been checked, seat the dipstick fully to seal out water and dirt. The transmission has a dipstick to check oil level. Be sure to wipe all dirt from dipstick handle before removing. The torque converter fills in both the P (PARK) and N (NEUTRAL) positions. Place the selector lever in P (PARK) to be sure that the fluid level check is accurate. The engine should be running at idle speed for at least one minute, with the vehicle on level ground. At normal operating temperature (approximately 82° C. or 180° F), the fluid level is correct if it is in the HOT region (cross-hatched area) on the oil level indicator. The fluid level will be approximately at the upper COLD hole of the dipstick at 21° C (70° F) fluid temperature. NOTE: The engine and transmission should be at normal operating temperature before performing this procedure. Optimum fluid temperature for checking the level should be between 70°C (158°F) and 80°C ( 176°F). 1. Start engine and apply parking brake. 2. Shift the transmission into DRIVE for approximately 2 seconds. 3. Shift the transmission into REVERSE for approximately 2 seconds. 4. Shift the transmission into PARK. 5. Connect the scan tool and select transmission. 6. Select sensors. 7. Read the transmission temperature value. 8. Compare the fluid temperature value with the chart. 9. Adjust transmission fluid level shown on the dipstick according to the Transmission Fluid Temperature Chart. NOTE: After adding any fluid to the transmission, wait a minimum of 2 minutes for the oil to fully drain from the fill tube into the transmission before rechecking the fluid level. 10. Check transmission for leaks.
2009 | Dodge or Ram Truck | RAM 3500 HD Truck 2WD | L6-6.7L DSL Turbo | Power Steering Fluid ¦Service and Repair, Procedures: Power Steering Fluid Level Checking | POWER STEERING FLUID LEVEL CHECKING WARNING: FLUID LEVEL SHOULD BE CHECKED WITH THE ENGINE OFF TO PREVENT PERSONAL INJURY FROM MOVING PARTS. CAUTION: MOPAR(R) ATF+4 is to be used in the power steering system. No other power steering or automatic transmission fluid is to be used in the system. Damage may result to the power steering pump and system if any other fluid is used, and do not overfill. The power steering fluid level can be viewed on the dipstick attached to the filler cap. There are two ranges listed on the dipstick, COLD and HOT. Before opening power steering system, wipe the reservoir filler cap free of dirt and debris. Remove the cap and check the fluid level on its dipstick. When the fluid is at normal ambient temperature, approximately 21°C to 27°C (70°F to 80°F), the fluid level should read between the minimum and maximum area of the cold range. When the fluid is hot, fluid level is allowed to read up to the highest end of the HOT range. Only add fluid when the vehicle is cold. Use only Mopar(R) ATF+4. Do not overfill the power steering system.
2009 | Dodge or Ram Truck | RAM 3500 HD Truck 2WD | L6-6.7L DSL Turbo | Fluid - A/T ¦Service and Repair, Procedures: 68RFE Automatic Transmission, Check Oil Level | FLUID LEVEL CHECK Low fluid level can cause a variety of conditions because it allows the pump to take in air along with the fluid. As in any hydraulic system, air bubbles make the fluid spongy, therefore, pressures will be low and build up slowly. Improper filling can also raise the fluid level too high. When the transmssion has too much fluid, the geartrain churns up foam and cause the same conditions which occur with a low fluid level. In either case, air bubbles can cause overheating and fluid oxidation, and varnishing. This can interfere with normal valve, clutch, and accumulator operation. Foaming can also result in fluid escaping from the transmission vent where it may be mistaken for a leak. The transmission has a dipstick to check oil level. It is located on the right side of the engine. Be sure to wipe all dirt from dipstick handle before removing. The torque converter fills in both the P (PARK) and N (NEUTRAL) positions. Place the selector lever in P (PARK) to be sure that the fluid level check is accurate. The engine should be running at idle speed for at least one minute, with the vehicle on level ground. At normal operating temperature (approximately 82° C. or 180° F), the fluid level is correct if it is in the HOT region (cross-hatched area) on the oil level indicator. The fluid level will be approximately at the upper COLD hole of the dipstick at 21° C (70° F) fluid temperature. NOTE: Engine and Transmission should be at normal operating temperature before performing this procedure. After the fluid has been checked, seat the dipstick fully to seal out water and dirt. 1. Start engine and apply parking brake. 2. Shift the transmission into DRIVE for approximately 2 seconds. 3. Shift the transmission into REVERSE for approximately 2 seconds. 4. Shift the transmission into PARK. 5. Hook up scan tool and select transmission. 6. Select sensors. 7. Read the transmission temperature value. 8. Compare the fluid temperature value with the chart. 9. Adjust transmission fluid level shown on the dipstick according to the Transmission Fluid Temperature Chart. NOTE: After adding any fluid to the transmission, wait a minimum of 2 minutes for the oil to fully drain from the fill tube into the transmission before rechecking the fluid level. 10. Check transmission for leaks.
2009 | Dodge or Ram Truck | RAM 3500 HD Truck 2WD | L6-6.7L DSL Turbo | Fluid - A/T ¦Service and Repair, Procedures: AS68RC Automatic Transmission, Check Oil Level | FLUID LEVEL CHECK Low fluid level can cause a variety of conditions because it allows the pump to take in air along with the fluid. As in any hydraulic system, air bubbles make the fluid spongy, therefore, pressures will be low and build up slowly. Improper filling can also raise the fluid level too high. When the transmission has too much fluid, the gear train churns up foam and cause the same conditions which occur with a low fluid level. In either case, air bubbles can cause overheating and/or fluid oxidation, and varnishing. This can interfere with normal valve, clutch, and accumulator operation. Foaming can also result in fluid escaping from the transmission vent where it may be mistaken for a leak. After the fluid has been checked, seat the dipstick fully to seal out water and dirt. The transmission has a dipstick to check oil level. Be sure to wipe all dirt from dipstick handle before removing. The torque converter fills in both the P (PARK) and N (NEUTRAL) positions. Place the selector lever in P (PARK) to be sure that the fluid level check is accurate. The engine should be running at idle speed for at least one minute, with the vehicle on level ground. At normal operating temperature (approximately 82° C. or 180° F), the fluid level is correct if it is in the HOT region (cross-hatched area) on the oil level indicator. The fluid level will be approximately at the upper COLD hole of the dipstick at 21° C (70° F) fluid temperature. NOTE: The engine and transmission should be at normal operating temperature before performing this procedure. Optimum fluid temperature for checking the level should be between 70°C (158°F) and 80°C ( 176°F). 1. Start engine and apply parking brake. 2. Shift the transmission into DRIVE for approximately 2 seconds. 3. Shift the transmission into REVERSE for approximately 2 seconds. 4. Shift the transmission into PARK. 5. Connect the scan tool and select transmission. 6. Select sensors. 7. Read the transmission temperature value. 8. Compare the fluid temperature value with the chart. 9. Adjust transmission fluid level shown on the dipstick according to the Transmission Fluid Temperature Chart. NOTE: After adding any fluid to the transmission, wait a minimum of 2 minutes for the oil to fully drain from the fill tube into the transmission before rechecking the fluid level. 10. Check transmission for leaks.
2009 | Dodge or Ram Truck | RAM 3500 HD Truck 2WD | V8-5.7L | Fuel Tank ¦Service and Repair, Procedures: Draining Fuel Tank | DRAINING FUEL TANK GAS POWERED WARNING: The fuel system may be under constant fuel pressure even with the engine off. This pressure must be released before servicing the fuel tank. Two different procedures may be used to drain fuel tank: through the fuel fill fitting on tank, or using a diagnostic scan tool to activate the fuel pump relay. Due to a one-way check valve installed into the fuel fill opening fitting at the tank, the tank cannot be drained conventionally at the fill cap. The quickest draining procedure involves removing the rubber fuel fill hose at the fuel tank. As an alternative procedure, the electric fuel pump may be activated allowing tank to be drained at fuel rail connection. Refer to diagnostic scan tool for fuel pump activation procedures. Before disconnecting fuel line at fuel rail, release fuel pressure. Attach end of special test hose tool number 6631 or 6539 at fuel rail disconnection (tool number 6631 is used on 5/16 inch fuel lines while tool number 6539 is used on 3/8 inch fuel lines). Position opposite end of this hose tool to an approved gasoline draining station. Activate fuel pump and drain tank until empty. - If electric fuel pump is not operating, fuel must be drained through fuel fill fitting at tank. Refer to following procedures. 1. Release fuel system pressure. 2. Raise vehicle. 3. Thoroughly clean area around fuel fill fitting and rubber fuel fill hose at tank. 4. If vehicle is equipped with 4 doors and a 6 foot (short) box, remove left-rear tire/wheel. 5. Loosen clamp and disconnect rubber fuel fill hose at tank fitting. Using an approved gas holding tank, drain fuel tank through this fitting. DIESEL POWERED Two different procedures may be used to drain fuel tank: through the fuel fill fitting on tank, or using a diagnostic scan tool to activate the fuel pump relay. Due to a one-way check valve installed into the fuel fill opening fitting at the tank, the tank cannot be drained conventionally at the fill cap. The quickest draining procedure involves removing the rubber fuel fill hose at the fuel tank. As an alternative procedure, the electric fuel pump may be activated allowing tank to be drained at fuel rail connection. Refer to diagnostic scan tool for fuel pump activation procedures. Attach end of special test hose tool number 6631 or 6539 at fuel rail disconnection (tool number 6631 is used on 5/16 inch fuel lines while tool number 6539 is used on 3/8 inch fuel lines). Position opposite end of this hose tool to an approved diesel fuel draining station. Activate fuel pump and drain tank until empty. - If electric fuel pump is not operating, fuel must be drained through fuel fill fitting at tank. Refer to following procedures. 1. Release fuel system pressure. 2. Raise vehicle. 3. Thoroughly clean area around fuel fill fitting and rubber fuel fill hose at tank. 4. If vehicle is equipped with 4 doors and a 6 foot (short) box, remove left-rear tire/wheel. 5. Loosen clamp and disconnect rubber fuel fill hose at tank fitting. Using an approved diesel fuel holding tank, drain fuel tank through this fitting.
2009 | Dodge or Ram Truck | RAM 3500 HD Truck 2WD | V8-5.7L | Brake Fluid ¦Service and Repair, Procedures: Brake Fluid Level Checking | BRAKE FLUID LEVEL Always clean the master cylinder reservoir (1) and cap (2) before checking fluid level. If not cleaned, dirt could enter the fluid. The fluid fill level is indicated on the side of the master cylinder reservoir (1). The correct fluid level is to the MAX indicator on the side of the reservoir. If necessary, add fluid to the proper level.
2009 | Dodge or Ram Truck | RAM 3500 HD Truck 2WD | V8-5.7L | Steering ¦Service and Repair, Procedures: Power Steering Fluid Level Checking | POWER STEERING FLUID LEVEL CHECKING WARNING: FLUID LEVEL SHOULD BE CHECKED WITH THE ENGINE OFF TO PREVENT PERSONAL INJURY FROM MOVING PARTS. CAUTION: MOPAR(R) ATF+4 is to be used in the power steering system. No other power steering or automatic transmission fluid is to be used in the system. Damage may result to the power steering pump and system if any other fluid is used, and do not overfill. The power steering fluid level can be viewed on the dipstick attached to the filler cap. There are two ranges listed on the dipstick, COLD and HOT. Before opening power steering system, wipe the reservoir filler cap free of dirt and debris. Remove the cap and check the fluid level on its dipstick. When the fluid is at normal ambient temperature, approximately 21°C to 27°C (70°F to 80°F), the fluid level should read between the minimum and maximum area of the cold range. When the fluid is hot, fluid level is allowed to read up to the highest end of the HOT range. Only add fluid when the vehicle is cold. Use only Mopar(R) ATF+4. Do not overfill the power steering system.
2009 | Dodge or Ram Truck | RAM 3500 HD Truck 2WD | V8-5.7L | Automatic Transmission/Transaxle ¦Service and Repair, Procedures: 45RFE/545RFE Automatic Transmission, Check Oil Level | FLUID LEVEL CHECK Low fluid level can cause a variety of conditions because it allows the pump to take in air along with the fluid. As in any hydraulic system, air bubbles make the fluid spongy, therefore, pressures will be low and build up slowly. Improper filling can also raise the fluid level too high. When the transmssion has too much fluid, the geartrain churns up foam and cause the same conditions which occur with a low fluid level. In either case, air bubbles can cause overheating and fluid oxidation, and varnishing. This can interfere with normal valve, clutch, and accumulator operation. Foaming can also result in fluid escaping from the transmission vent where it may be mistaken for a leak. The transmission has a dipstick to check oil level. It is located on the right side of the engine. Be sure to wipe all dirt from dipstick handle before removing. The torque converter fills in both the P (PARK) and N (NEUTRAL) positions. Place the selector lever in P (PARK) to be sure that the fluid level check is accurate. The engine should be running at idle speed for at least one minute, with the vehicle on level ground. At normal operating temperature (approximately 82° C. or 180° F), the fluid level is correct if it is in the HOT region (cross-hatched area) on the oil level indicator. The fluid level will be approximately at the upper COLD hole of the dipstick at 21° C (70° F) fluid temperature. NOTE: Engine and Transmission should be at normal operating temperature before performing this procedure. After the fluid has been checked, seat the dipstick fully to seal out water and dirt. 1. Start engine and apply parking brake. 2. Shift the transmission into DRIVE for approximately 2 seconds. 3. Shift the transmission into REVERSE for approximately 2 seconds. 4. Shift the transmission into PARK. 5. Hook up scan tool and select transmission. 6. Select sensors. 7. Read the transmission temperature value. 8. Compare the fluid temperature value with the chart. 9. Adjust transmission fluid level shown on the dipstick according to the Transmission Fluid Temperature Chart. NOTE: After adding any fluid to the transmission, wait a minimum of 2 minutes for the oil to fully drain from the fill tube into the transmission before rechecking the fluid level. 10. Check transmission for leaks.
2009 | Dodge or Ram Truck | RAM 3500 HD Truck 2WD | V8-5.7L | Power Steering Fluid ¦Service and Repair, Procedures: Power Steering Fluid Level Checking | POWER STEERING FLUID LEVEL CHECKING WARNING: FLUID LEVEL SHOULD BE CHECKED WITH THE ENGINE OFF TO PREVENT PERSONAL INJURY FROM MOVING PARTS. CAUTION: MOPAR(R) ATF+4 is to be used in the power steering system. No other power steering or automatic transmission fluid is to be used in the system. Damage may result to the power steering pump and system if any other fluid is used, and do not overfill. The power steering fluid level can be viewed on the dipstick attached to the filler cap. There are two ranges listed on the dipstick, COLD and HOT. Before opening power steering system, wipe the reservoir filler cap free of dirt and debris. Remove the cap and check the fluid level on its dipstick. When the fluid is at normal ambient temperature, approximately 21°C to 27°C (70°F to 80°F), the fluid level should read between the minimum and maximum area of the cold range. When the fluid is hot, fluid level is allowed to read up to the highest end of the HOT range. Only add fluid when the vehicle is cold. Use only Mopar(R) ATF+4. Do not overfill the power steering system.
2009 | Dodge or Ram Truck | RAM 3500 HD Truck 2WD | V8-5.7L | Fluid - A/T ¦Service and Repair, Procedures: 45RFE/545RFE Automatic Transmission, Check Oil Level | FLUID LEVEL CHECK Low fluid level can cause a variety of conditions because it allows the pump to take in air along with the fluid. As in any hydraulic system, air bubbles make the fluid spongy, therefore, pressures will be low and build up slowly. Improper filling can also raise the fluid level too high. When the transmssion has too much fluid, the geartrain churns up foam and cause the same conditions which occur with a low fluid level. In either case, air bubbles can cause overheating and fluid oxidation, and varnishing. This can interfere with normal valve, clutch, and accumulator operation. Foaming can also result in fluid escaping from the transmission vent where it may be mistaken for a leak. The transmission has a dipstick to check oil level. It is located on the right side of the engine. Be sure to wipe all dirt from dipstick handle before removing. The torque converter fills in both the P (PARK) and N (NEUTRAL) positions. Place the selector lever in P (PARK) to be sure that the fluid level check is accurate. The engine should be running at idle speed for at least one minute, with the vehicle on level ground. At normal operating temperature (approximately 82° C. or 180° F), the fluid level is correct if it is in the HOT region (cross-hatched area) on the oil level indicator. The fluid level will be approximately at the upper COLD hole of the dipstick at 21° C (70° F) fluid temperature. NOTE: Engine and Transmission should be at normal operating temperature before performing this procedure. After the fluid has been checked, seat the dipstick fully to seal out water and dirt. 1. Start engine and apply parking brake. 2. Shift the transmission into DRIVE for approximately 2 seconds. 3. Shift the transmission into REVERSE for approximately 2 seconds. 4. Shift the transmission into PARK. 5. Hook up scan tool and select transmission. 6. Select sensors. 7. Read the transmission temperature value. 8. Compare the fluid temperature value with the chart. 9. Adjust transmission fluid level shown on the dipstick according to the Transmission Fluid Temperature Chart. NOTE: After adding any fluid to the transmission, wait a minimum of 2 minutes for the oil to fully drain from the fill tube into the transmission before rechecking the fluid level. 10. Check transmission for leaks.
2009 | Dodge or Ram Truck | RAM 3500 HD Truck 4WD | L6-6.7L DSL Turbo | Cooling System ¦Service and Repair, Procedures: Filling | FILLING - DIESEL ENGINE Clean cooling system prior to refilling See: Cooling System > Procedures. 1. Close radiator drain plug. CAUTION: All air must be purged from the 6.7L engine when refilling the cooling system. Failure to do so can cause EGR Cooler cracking which can lead to catastrophic engine and exhaust system damage. 2. 6.7L Only. Remove vent fitting. NOTE: The diesel engine is equipped with two one-way check valves (jiggle pins). The check valves are used as a servicing feature and will vent air when the system is being filled. Water pressure (or flow) will hold the valves closed. 3. Using Tool 8195, fill the cooling system with coolant mixture See: Coolant > Components > Description, 6.7L ONLY, fill system until coolant comes out of vent hole. 4. Install vent fitting. Tighten to 6 Nm (55 in. lbs.). 5. Using Tool 8195, fill coolant recovery container to the FULL mark. 6. Start and operate engine until thermostat opens. Upper radiator hose should be warm to touch. 7. Accelerate engine from idle to 2500 RPM five times. (throttle snaps) 8. Idle engine. Check coolant level in coolant recovery container. Fill to FULL line. 9. Repeat step 7. 10. Shut off engine. Fill coolant recovery container to FULL line. 11. Remove Tool 8195. Install radiator cap.
2009 | Dodge or Ram Truck | RAM 3500 HD Truck 4WD | L6-6.7L DSL Turbo | Fuel Tank ¦Service and Repair, Procedures: Draining Fuel Tank | DRAINING FUEL TANK GAS POWERED WARNING: The fuel system may be under constant fuel pressure even with the engine off. This pressure must be released before servicing the fuel tank. Two different procedures may be used to drain fuel tank: through the fuel fill fitting on tank, or using a diagnostic scan tool to activate the fuel pump relay. Due to a one-way check valve installed into the fuel fill opening fitting at the tank, the tank cannot be drained conventionally at the fill cap. The quickest draining procedure involves removing the rubber fuel fill hose at the fuel tank. As an alternative procedure, the electric fuel pump may be activated allowing tank to be drained at fuel rail connection. Refer to diagnostic scan tool for fuel pump activation procedures. Before disconnecting fuel line at fuel rail, release fuel pressure. Attach end of special test hose tool number 6631 or 6539 at fuel rail disconnection (tool number 6631 is used on 5/16 inch fuel lines while tool number 6539 is used on 3/8 inch fuel lines). Position opposite end of this hose tool to an approved gasoline draining station. Activate fuel pump and drain tank until empty. - If electric fuel pump is not operating, fuel must be drained through fuel fill fitting at tank. Refer to following procedures. 1. Release fuel system pressure. 2. Raise vehicle. 3. Thoroughly clean area around fuel fill fitting and rubber fuel fill hose at tank. 4. If vehicle is equipped with 4 doors and a 6 foot (short) box, remove left-rear tire/wheel. 5. Loosen clamp and disconnect rubber fuel fill hose at tank fitting. Using an approved gas holding tank, drain fuel tank through this fitting. DIESEL POWERED Two different procedures may be used to drain fuel tank: through the fuel fill fitting on tank, or using a diagnostic scan tool to activate the fuel pump relay. Due to a one-way check valve installed into the fuel fill opening fitting at the tank, the tank cannot be drained conventionally at the fill cap. The quickest draining procedure involves removing the rubber fuel fill hose at the fuel tank. As an alternative procedure, the electric fuel pump may be activated allowing tank to be drained at fuel rail connection. Refer to diagnostic scan tool for fuel pump activation procedures. Attach end of special test hose tool number 6631 or 6539 at fuel rail disconnection (tool number 6631 is used on 5/16 inch fuel lines while tool number 6539 is used on 3/8 inch fuel lines). Position opposite end of this hose tool to an approved diesel fuel draining station. Activate fuel pump and drain tank until empty. - If electric fuel pump is not operating, fuel must be drained through fuel fill fitting at tank. Refer to following procedures. 1. Release fuel system pressure. 2. Raise vehicle. 3. Thoroughly clean area around fuel fill fitting and rubber fuel fill hose at tank. 4. If vehicle is equipped with 4 doors and a 6 foot (short) box, remove left-rear tire/wheel. 5. Loosen clamp and disconnect rubber fuel fill hose at tank fitting. Using an approved diesel fuel holding tank, drain fuel tank through this fitting.
2009 | Dodge or Ram Truck | RAM 3500 HD Truck 4WD | L6-6.7L DSL Turbo | Brake Fluid ¦Service and Repair, Procedures: Brake Fluid Level Checking | BRAKE FLUID LEVEL Always clean the master cylinder reservoir (1) and cap (2) before checking fluid level. If not cleaned, dirt could enter the fluid. The fluid fill level is indicated on the side of the master cylinder reservoir (1). The correct fluid level is to the MAX indicator on the side of the reservoir. If necessary, add fluid to the proper level.
2009 | Dodge or Ram Truck | RAM 3500 HD Truck 4WD | L6-6.7L DSL Turbo | Engine Oil ¦Service and Repair, Procedures: Engine Oil Level Check | ENGINE OIL LEVEL CAUTION: Do not overfill crankcase with engine oil, oil foaming and oil pressure loss can result. To ensure proper lubrication of an engine, the engine oil must be maintained at an acceptable level. The acceptable oil level is in the SAFE RANGE (3) on the engine oil dipstick. NOTE: Note: The best time to check the engine oil level is after the engine is at operating temperature and has been turned off (not running) for 30 minutes. 1. Position vehicle on level surface. 2. With engine OFF, allow approximately 30 minutes for oil to settle to bottom of crankcase, remove engine oil dipstick. 3. Wipe dipstick clean. 4. Replace dipstick and verify it is seated in the tube. 5. Remove dipstick, with handle held above the tip, take oil level reading. 6. Add oil only if level is below the SAFE RANGE area on the dipstick. 7. Replace dipstick.
2009 | Dodge or Ram Truck | RAM 3500 HD Truck 4WD | L6-6.7L DSL Turbo | Steering ¦Service and Repair, Procedures: Power Steering Fluid Level Checking | POWER STEERING FLUID LEVEL CHECKING WARNING: FLUID LEVEL SHOULD BE CHECKED WITH THE ENGINE OFF TO PREVENT PERSONAL INJURY FROM MOVING PARTS. CAUTION: MOPAR(R) ATF+4 is to be used in the power steering system. No other power steering or automatic transmission fluid is to be used in the system. Damage may result to the power steering pump and system if any other fluid is used, and do not overfill. The power steering fluid level can be viewed on the dipstick attached to the filler cap. There are two ranges listed on the dipstick, COLD and HOT. Before opening power steering system, wipe the reservoir filler cap free of dirt and debris. Remove the cap and check the fluid level on its dipstick. When the fluid is at normal ambient temperature, approximately 21°C to 27°C (70°F to 80°F), the fluid level should read between the minimum and maximum area of the cold range. When the fluid is hot, fluid level is allowed to read up to the highest end of the HOT range. Only add fluid when the vehicle is cold. Use only Mopar(R) ATF+4. Do not overfill the power steering system.
2009 | Dodge or Ram Truck | RAM 3500 HD Truck 4WD | L6-6.7L DSL Turbo | Automatic Transmission/Transaxle ¦Service and Repair, Procedures: 68RFE Automatic Transmission, Check Oil Level | FLUID LEVEL CHECK Low fluid level can cause a variety of conditions because it allows the pump to take in air along with the fluid. As in any hydraulic system, air bubbles make the fluid spongy, therefore, pressures will be low and build up slowly. Improper filling can also raise the fluid level too high. When the transmssion has too much fluid, the geartrain churns up foam and cause the same conditions which occur with a low fluid level. In either case, air bubbles can cause overheating and fluid oxidation, and varnishing. This can interfere with normal valve, clutch, and accumulator operation. Foaming can also result in fluid escaping from the transmission vent where it may be mistaken for a leak. The transmission has a dipstick to check oil level. It is located on the right side of the engine. Be sure to wipe all dirt from dipstick handle before removing. The torque converter fills in both the P (PARK) and N (NEUTRAL) positions. Place the selector lever in P (PARK) to be sure that the fluid level check is accurate. The engine should be running at idle speed for at least one minute, with the vehicle on level ground. At normal operating temperature (approximately 82° C. or 180° F), the fluid level is correct if it is in the HOT region (cross-hatched area) on the oil level indicator. The fluid level will be approximately at the upper COLD hole of the dipstick at 21° C (70° F) fluid temperature. NOTE: Engine and Transmission should be at normal operating temperature before performing this procedure. After the fluid has been checked, seat the dipstick fully to seal out water and dirt. 1. Start engine and apply parking brake. 2. Shift the transmission into DRIVE for approximately 2 seconds. 3. Shift the transmission into REVERSE for approximately 2 seconds. 4. Shift the transmission into PARK. 5. Hook up scan tool and select transmission. 6. Select sensors. 7. Read the transmission temperature value. 8. Compare the fluid temperature value with the chart. 9. Adjust transmission fluid level shown on the dipstick according to the Transmission Fluid Temperature Chart. NOTE: After adding any fluid to the transmission, wait a minimum of 2 minutes for the oil to fully drain from the fill tube into the transmission before rechecking the fluid level. 10. Check transmission for leaks.
2009 | Dodge or Ram Truck | RAM 3500 HD Truck 4WD | L6-6.7L DSL Turbo | Automatic Transmission/Transaxle ¦Service and Repair, Procedures: AS68RC Automatic Transmission, Check Oil Level | FLUID LEVEL CHECK Low fluid level can cause a variety of conditions because it allows the pump to take in air along with the fluid. As in any hydraulic system, air bubbles make the fluid spongy, therefore, pressures will be low and build up slowly. Improper filling can also raise the fluid level too high. When the transmission has too much fluid, the gear train churns up foam and cause the same conditions which occur with a low fluid level. In either case, air bubbles can cause overheating and/or fluid oxidation, and varnishing. This can interfere with normal valve, clutch, and accumulator operation. Foaming can also result in fluid escaping from the transmission vent where it may be mistaken for a leak. After the fluid has been checked, seat the dipstick fully to seal out water and dirt. The transmission has a dipstick to check oil level. Be sure to wipe all dirt from dipstick handle before removing. The torque converter fills in both the P (PARK) and N (NEUTRAL) positions. Place the selector lever in P (PARK) to be sure that the fluid level check is accurate. The engine should be running at idle speed for at least one minute, with the vehicle on level ground. At normal operating temperature (approximately 82° C. or 180° F), the fluid level is correct if it is in the HOT region (cross-hatched area) on the oil level indicator. The fluid level will be approximately at the upper COLD hole of the dipstick at 21° C (70° F) fluid temperature. NOTE: The engine and transmission should be at normal operating temperature before performing this procedure. Optimum fluid temperature for checking the level should be between 70°C (158°F) and 80°C ( 176°F). 1. Start engine and apply parking brake. 2. Shift the transmission into DRIVE for approximately 2 seconds. 3. Shift the transmission into REVERSE for approximately 2 seconds. 4. Shift the transmission into PARK. 5. Connect the scan tool and select transmission. 6. Select sensors. 7. Read the transmission temperature value. 8. Compare the fluid temperature value with the chart. 9. Adjust transmission fluid level shown on the dipstick according to the Transmission Fluid Temperature Chart. NOTE: After adding any fluid to the transmission, wait a minimum of 2 minutes for the oil to fully drain from the fill tube into the transmission before rechecking the fluid level. 10. Check transmission for leaks.
2009 | Dodge or Ram Truck | RAM 3500 HD Truck 4WD | L6-6.7L DSL Turbo | Power Steering Fluid ¦Service and Repair, Procedures: Power Steering Fluid Level Checking | POWER STEERING FLUID LEVEL CHECKING WARNING: FLUID LEVEL SHOULD BE CHECKED WITH THE ENGINE OFF TO PREVENT PERSONAL INJURY FROM MOVING PARTS. CAUTION: MOPAR(R) ATF+4 is to be used in the power steering system. No other power steering or automatic transmission fluid is to be used in the system. Damage may result to the power steering pump and system if any other fluid is used, and do not overfill. The power steering fluid level can be viewed on the dipstick attached to the filler cap. There are two ranges listed on the dipstick, COLD and HOT. Before opening power steering system, wipe the reservoir filler cap free of dirt and debris. Remove the cap and check the fluid level on its dipstick. When the fluid is at normal ambient temperature, approximately 21°C to 27°C (70°F to 80°F), the fluid level should read between the minimum and maximum area of the cold range. When the fluid is hot, fluid level is allowed to read up to the highest end of the HOT range. Only add fluid when the vehicle is cold. Use only Mopar(R) ATF+4. Do not overfill the power steering system.
2009 | Dodge or Ram Truck | RAM 3500 HD Truck 4WD | L6-6.7L DSL Turbo | Fluid - A/T ¦Service and Repair, Procedures: 68RFE Automatic Transmission, Check Oil Level | FLUID LEVEL CHECK Low fluid level can cause a variety of conditions because it allows the pump to take in air along with the fluid. As in any hydraulic system, air bubbles make the fluid spongy, therefore, pressures will be low and build up slowly. Improper filling can also raise the fluid level too high. When the transmssion has too much fluid, the geartrain churns up foam and cause the same conditions which occur with a low fluid level. In either case, air bubbles can cause overheating and fluid oxidation, and varnishing. This can interfere with normal valve, clutch, and accumulator operation. Foaming can also result in fluid escaping from the transmission vent where it may be mistaken for a leak. The transmission has a dipstick to check oil level. It is located on the right side of the engine. Be sure to wipe all dirt from dipstick handle before removing. The torque converter fills in both the P (PARK) and N (NEUTRAL) positions. Place the selector lever in P (PARK) to be sure that the fluid level check is accurate. The engine should be running at idle speed for at least one minute, with the vehicle on level ground. At normal operating temperature (approximately 82° C. or 180° F), the fluid level is correct if it is in the HOT region (cross-hatched area) on the oil level indicator. The fluid level will be approximately at the upper COLD hole of the dipstick at 21° C (70° F) fluid temperature. NOTE: Engine and Transmission should be at normal operating temperature before performing this procedure. After the fluid has been checked, seat the dipstick fully to seal out water and dirt. 1. Start engine and apply parking brake. 2. Shift the transmission into DRIVE for approximately 2 seconds. 3. Shift the transmission into REVERSE for approximately 2 seconds. 4. Shift the transmission into PARK. 5. Hook up scan tool and select transmission. 6. Select sensors. 7. Read the transmission temperature value. 8. Compare the fluid temperature value with the chart. 9. Adjust transmission fluid level shown on the dipstick according to the Transmission Fluid Temperature Chart. NOTE: After adding any fluid to the transmission, wait a minimum of 2 minutes for the oil to fully drain from the fill tube into the transmission before rechecking the fluid level. 10. Check transmission for leaks.
2009 | Dodge or Ram Truck | RAM 3500 HD Truck 4WD | L6-6.7L DSL Turbo | Fluid - A/T ¦Service and Repair, Procedures: AS68RC Automatic Transmission, Check Oil Level | FLUID LEVEL CHECK Low fluid level can cause a variety of conditions because it allows the pump to take in air along with the fluid. As in any hydraulic system, air bubbles make the fluid spongy, therefore, pressures will be low and build up slowly. Improper filling can also raise the fluid level too high. When the transmission has too much fluid, the gear train churns up foam and cause the same conditions which occur with a low fluid level. In either case, air bubbles can cause overheating and/or fluid oxidation, and varnishing. This can interfere with normal valve, clutch, and accumulator operation. Foaming can also result in fluid escaping from the transmission vent where it may be mistaken for a leak. After the fluid has been checked, seat the dipstick fully to seal out water and dirt. The transmission has a dipstick to check oil level. Be sure to wipe all dirt from dipstick handle before removing. The torque converter fills in both the P (PARK) and N (NEUTRAL) positions. Place the selector lever in P (PARK) to be sure that the fluid level check is accurate. The engine should be running at idle speed for at least one minute, with the vehicle on level ground. At normal operating temperature (approximately 82° C. or 180° F), the fluid level is correct if it is in the HOT region (cross-hatched area) on the oil level indicator. The fluid level will be approximately at the upper COLD hole of the dipstick at 21° C (70° F) fluid temperature. NOTE: The engine and transmission should be at normal operating temperature before performing this procedure. Optimum fluid temperature for checking the level should be between 70°C (158°F) and 80°C ( 176°F). 1. Start engine and apply parking brake. 2. Shift the transmission into DRIVE for approximately 2 seconds. 3. Shift the transmission into REVERSE for approximately 2 seconds. 4. Shift the transmission into PARK. 5. Connect the scan tool and select transmission. 6. Select sensors. 7. Read the transmission temperature value. 8. Compare the fluid temperature value with the chart. 9. Adjust transmission fluid level shown on the dipstick according to the Transmission Fluid Temperature Chart. NOTE: After adding any fluid to the transmission, wait a minimum of 2 minutes for the oil to fully drain from the fill tube into the transmission before rechecking the fluid level. 10. Check transmission for leaks.
2009 | Dodge or Ram Truck | RAM 3500 HD Truck 4WD | V8-5.7L | Fuel Tank ¦Service and Repair, Procedures: Draining Fuel Tank | DRAINING FUEL TANK GAS POWERED WARNING: The fuel system may be under constant fuel pressure even with the engine off. This pressure must be released before servicing the fuel tank. Two different procedures may be used to drain fuel tank: through the fuel fill fitting on tank, or using a diagnostic scan tool to activate the fuel pump relay. Due to a one-way check valve installed into the fuel fill opening fitting at the tank, the tank cannot be drained conventionally at the fill cap. The quickest draining procedure involves removing the rubber fuel fill hose at the fuel tank. As an alternative procedure, the electric fuel pump may be activated allowing tank to be drained at fuel rail connection. Refer to diagnostic scan tool for fuel pump activation procedures. Before disconnecting fuel line at fuel rail, release fuel pressure. Attach end of special test hose tool number 6631 or 6539 at fuel rail disconnection (tool number 6631 is used on 5/16 inch fuel lines while tool number 6539 is used on 3/8 inch fuel lines). Position opposite end of this hose tool to an approved gasoline draining station. Activate fuel pump and drain tank until empty. - If electric fuel pump is not operating, fuel must be drained through fuel fill fitting at tank. Refer to following procedures. 1. Release fuel system pressure. 2. Raise vehicle. 3. Thoroughly clean area around fuel fill fitting and rubber fuel fill hose at tank. 4. If vehicle is equipped with 4 doors and a 6 foot (short) box, remove left-rear tire/wheel. 5. Loosen clamp and disconnect rubber fuel fill hose at tank fitting. Using an approved gas holding tank, drain fuel tank through this fitting. DIESEL POWERED Two different procedures may be used to drain fuel tank: through the fuel fill fitting on tank, or using a diagnostic scan tool to activate the fuel pump relay. Due to a one-way check valve installed into the fuel fill opening fitting at the tank, the tank cannot be drained conventionally at the fill cap. The quickest draining procedure involves removing the rubber fuel fill hose at the fuel tank. As an alternative procedure, the electric fuel pump may be activated allowing tank to be drained at fuel rail connection. Refer to diagnostic scan tool for fuel pump activation procedures. Attach end of special test hose tool number 6631 or 6539 at fuel rail disconnection (tool number 6631 is used on 5/16 inch fuel lines while tool number 6539 is used on 3/8 inch fuel lines). Position opposite end of this hose tool to an approved diesel fuel draining station. Activate fuel pump and drain tank until empty. - If electric fuel pump is not operating, fuel must be drained through fuel fill fitting at tank. Refer to following procedures. 1. Release fuel system pressure. 2. Raise vehicle. 3. Thoroughly clean area around fuel fill fitting and rubber fuel fill hose at tank. 4. If vehicle is equipped with 4 doors and a 6 foot (short) box, remove left-rear tire/wheel. 5. Loosen clamp and disconnect rubber fuel fill hose at tank fitting. Using an approved diesel fuel holding tank, drain fuel tank through this fitting.
2009 | Dodge or Ram Truck | RAM 3500 HD Truck 4WD | V8-5.7L | Brake Fluid ¦Service and Repair, Procedures: Brake Fluid Level Checking | BRAKE FLUID LEVEL Always clean the master cylinder reservoir (1) and cap (2) before checking fluid level. If not cleaned, dirt could enter the fluid. The fluid fill level is indicated on the side of the master cylinder reservoir (1). The correct fluid level is to the MAX indicator on the side of the reservoir. If necessary, add fluid to the proper level.
2009 | Dodge or Ram Truck | RAM 3500 HD Truck 4WD | V8-5.7L | Steering ¦Service and Repair, Procedures: Power Steering Fluid Level Checking | POWER STEERING FLUID LEVEL CHECKING WARNING: FLUID LEVEL SHOULD BE CHECKED WITH THE ENGINE OFF TO PREVENT PERSONAL INJURY FROM MOVING PARTS. CAUTION: MOPAR(R) ATF+4 is to be used in the power steering system. No other power steering or automatic transmission fluid is to be used in the system. Damage may result to the power steering pump and system if any other fluid is used, and do not overfill. The power steering fluid level can be viewed on the dipstick attached to the filler cap. There are two ranges listed on the dipstick, COLD and HOT. Before opening power steering system, wipe the reservoir filler cap free of dirt and debris. Remove the cap and check the fluid level on its dipstick. When the fluid is at normal ambient temperature, approximately 21°C to 27°C (70°F to 80°F), the fluid level should read between the minimum and maximum area of the cold range. When the fluid is hot, fluid level is allowed to read up to the highest end of the HOT range. Only add fluid when the vehicle is cold. Use only Mopar(R) ATF+4. Do not overfill the power steering system.
2009 | Dodge or Ram Truck | RAM 3500 HD Truck 4WD | V8-5.7L | Automatic Transmission/Transaxle ¦Service and Repair, Procedures: 45RFE/545RFE Automatic Transmission, Check Oil Level | FLUID LEVEL CHECK Low fluid level can cause a variety of conditions because it allows the pump to take in air along with the fluid. As in any hydraulic system, air bubbles make the fluid spongy, therefore, pressures will be low and build up slowly. Improper filling can also raise the fluid level too high. When the transmssion has too much fluid, the geartrain churns up foam and cause the same conditions which occur with a low fluid level. In either case, air bubbles can cause overheating and fluid oxidation, and varnishing. This can interfere with normal valve, clutch, and accumulator operation. Foaming can also result in fluid escaping from the transmission vent where it may be mistaken for a leak. The transmission has a dipstick to check oil level. It is located on the right side of the engine. Be sure to wipe all dirt from dipstick handle before removing. The torque converter fills in both the P (PARK) and N (NEUTRAL) positions. Place the selector lever in P (PARK) to be sure that the fluid level check is accurate. The engine should be running at idle speed for at least one minute, with the vehicle on level ground. At normal operating temperature (approximately 82° C. or 180° F), the fluid level is correct if it is in the HOT region (cross-hatched area) on the oil level indicator. The fluid level will be approximately at the upper COLD hole of the dipstick at 21° C (70° F) fluid temperature. NOTE: Engine and Transmission should be at normal operating temperature before performing this procedure. After the fluid has been checked, seat the dipstick fully to seal out water and dirt. 1. Start engine and apply parking brake. 2. Shift the transmission into DRIVE for approximately 2 seconds. 3. Shift the transmission into REVERSE for approximately 2 seconds. 4. Shift the transmission into PARK. 5. Hook up scan tool and select transmission. 6. Select sensors. 7. Read the transmission temperature value. 8. Compare the fluid temperature value with the chart. 9. Adjust transmission fluid level shown on the dipstick according to the Transmission Fluid Temperature Chart. NOTE: After adding any fluid to the transmission, wait a minimum of 2 minutes for the oil to fully drain from the fill tube into the transmission before rechecking the fluid level. 10. Check transmission for leaks.
2009 | Dodge or Ram Truck | RAM 3500 HD Truck 4WD | V8-5.7L | Power Steering Fluid ¦Service and Repair, Procedures: Power Steering Fluid Level Checking | POWER STEERING FLUID LEVEL CHECKING WARNING: FLUID LEVEL SHOULD BE CHECKED WITH THE ENGINE OFF TO PREVENT PERSONAL INJURY FROM MOVING PARTS. CAUTION: MOPAR(R) ATF+4 is to be used in the power steering system. No other power steering or automatic transmission fluid is to be used in the system. Damage may result to the power steering pump and system if any other fluid is used, and do not overfill. The power steering fluid level can be viewed on the dipstick attached to the filler cap. There are two ranges listed on the dipstick, COLD and HOT. Before opening power steering system, wipe the reservoir filler cap free of dirt and debris. Remove the cap and check the fluid level on its dipstick. When the fluid is at normal ambient temperature, approximately 21°C to 27°C (70°F to 80°F), the fluid level should read between the minimum and maximum area of the cold range. When the fluid is hot, fluid level is allowed to read up to the highest end of the HOT range. Only add fluid when the vehicle is cold. Use only Mopar(R) ATF+4. Do not overfill the power steering system.
2009 | Dodge or Ram Truck | RAM 3500 HD Truck 4WD | V8-5.7L | Fluid - A/T ¦Service and Repair, Procedures: 45RFE/545RFE Automatic Transmission, Check Oil Level | FLUID LEVEL CHECK Low fluid level can cause a variety of conditions because it allows the pump to take in air along with the fluid. As in any hydraulic system, air bubbles make the fluid spongy, therefore, pressures will be low and build up slowly. Improper filling can also raise the fluid level too high. When the transmssion has too much fluid, the geartrain churns up foam and cause the same conditions which occur with a low fluid level. In either case, air bubbles can cause overheating and fluid oxidation, and varnishing. This can interfere with normal valve, clutch, and accumulator operation. Foaming can also result in fluid escaping from the transmission vent where it may be mistaken for a leak. The transmission has a dipstick to check oil level. It is located on the right side of the engine. Be sure to wipe all dirt from dipstick handle before removing. The torque converter fills in both the P (PARK) and N (NEUTRAL) positions. Place the selector lever in P (PARK) to be sure that the fluid level check is accurate. The engine should be running at idle speed for at least one minute, with the vehicle on level ground. At normal operating temperature (approximately 82° C. or 180° F), the fluid level is correct if it is in the HOT region (cross-hatched area) on the oil level indicator. The fluid level will be approximately at the upper COLD hole of the dipstick at 21° C (70° F) fluid temperature. NOTE: Engine and Transmission should be at normal operating temperature before performing this procedure. After the fluid has been checked, seat the dipstick fully to seal out water and dirt. 1. Start engine and apply parking brake. 2. Shift the transmission into DRIVE for approximately 2 seconds. 3. Shift the transmission into REVERSE for approximately 2 seconds. 4. Shift the transmission into PARK. 5. Hook up scan tool and select transmission. 6. Select sensors. 7. Read the transmission temperature value. 8. Compare the fluid temperature value with the chart. 9. Adjust transmission fluid level shown on the dipstick according to the Transmission Fluid Temperature Chart. NOTE: After adding any fluid to the transmission, wait a minimum of 2 minutes for the oil to fully drain from the fill tube into the transmission before rechecking the fluid level. 10. Check transmission for leaks.
2009 | Dodge or Ram Truck | RAM 3500 Truck 2WD | L6-5.9L DSL Turbo | Cooling System ¦Service and Repair, Procedures: Filling | FILLING - DIESEL ENGINE Clean cooling system prior to refilling See: Cooling System > Procedures. 1. Close radiator drain plug. CAUTION: All air must be purged from the 6.7L engine when refilling the cooling system. Failure to do so can cause EGR Cooler cracking which can lead to catastrophic engine and exhaust system damage. 2. 6.7L Only. Remove vent fitting. NOTE: The diesel engine is equipped with two one-way check valves (jiggle pins). The check valves are used as a servicing feature and will vent air when the system is being filled. Water pressure (or flow) will hold the valves closed. 3. Using Tool 8195, fill the cooling system with coolant mixture See: Coolant > Components > Description, 6.7L ONLY, fill system until coolant comes out of vent hole. 4. Install vent fitting. Tighten to 6 Nm (55 in. lbs.). 5. Using Tool 8195, fill coolant recovery container to the FULL mark. 6. Start and operate engine until thermostat opens. Upper radiator hose should be warm to touch. 7. Accelerate engine from idle to 2500 RPM five times. (throttle snaps) 8. Idle engine. Check coolant level in coolant recovery container. Fill to FULL line. 9. Repeat step 7. 10. Shut off engine. Fill coolant recovery container to FULL line. 11. Remove Tool 8195. Install radiator cap.
2009 | Dodge or Ram Truck | RAM 3500 Truck 2WD | L6-5.9L DSL Turbo | Fuel Tank ¦Service and Repair, Procedures: Draining Fuel Tank | DRAINING FUEL TANK GAS POWERED WARNING: The fuel system may be under constant fuel pressure even with the engine off. This pressure must be released before servicing the fuel tank. Two different procedures may be used to drain fuel tank: through the fuel fill fitting on tank, or using a diagnostic scan tool to activate the fuel pump relay. Due to a one-way check valve installed into the fuel fill opening fitting at the tank, the tank cannot be drained conventionally at the fill cap. The quickest draining procedure involves removing the rubber fuel fill hose at the fuel tank. As an alternative procedure, the electric fuel pump may be activated allowing tank to be drained at fuel rail connection. Refer to diagnostic scan tool for fuel pump activation procedures. Before disconnecting fuel line at fuel rail, release fuel pressure. Attach end of special test hose tool number 6631 or 6539 at fuel rail disconnection (tool number 6631 is used on 5/16 inch fuel lines while tool number 6539 is used on 3/8 inch fuel lines). Position opposite end of this hose tool to an approved gasoline draining station. Activate fuel pump and drain tank until empty. - If electric fuel pump is not operating, fuel must be drained through fuel fill fitting at tank. Refer to following procedures. 1. Release fuel system pressure. 2. Raise vehicle. 3. Thoroughly clean area around fuel fill fitting and rubber fuel fill hose at tank. 4. If vehicle is equipped with 4 doors and a 6 foot (short) box, remove left-rear tire/wheel. 5. Loosen clamp and disconnect rubber fuel fill hose at tank fitting. Using an approved gas holding tank, drain fuel tank through this fitting. DIESEL POWERED Two different procedures may be used to drain fuel tank: through the fuel fill fitting on tank, or using a diagnostic scan tool to activate the fuel pump relay. Due to a one-way check valve installed into the fuel fill opening fitting at the tank, the tank cannot be drained conventionally at the fill cap. The quickest draining procedure involves removing the rubber fuel fill hose at the fuel tank. As an alternative procedure, the electric fuel pump may be activated allowing tank to be drained at fuel rail connection. Refer to diagnostic scan tool for fuel pump activation procedures. Attach end of special test hose tool number 6631 or 6539 at fuel rail disconnection (tool number 6631 is used on 5/16 inch fuel lines while tool number 6539 is used on 3/8 inch fuel lines). Position opposite end of this hose tool to an approved diesel fuel draining station. Activate fuel pump and drain tank until empty. - If electric fuel pump is not operating, fuel must be drained through fuel fill fitting at tank. Refer to following procedures. 1. Release fuel system pressure. 2. Raise vehicle. 3. Thoroughly clean area around fuel fill fitting and rubber fuel fill hose at tank. 4. If vehicle is equipped with 4 doors and a 6 foot (short) box, remove left-rear tire/wheel. 5. Loosen clamp and disconnect rubber fuel fill hose at tank fitting. Using an approved diesel fuel holding tank, drain fuel tank through this fitting.
2009 | Dodge or Ram Truck | RAM 3500 Truck 2WD | L6-5.9L DSL Turbo | Brake Fluid ¦Service and Repair, Procedures: Brake Fluid Level Checking | BRAKE FLUID LEVEL Always clean the master cylinder reservoir (1) and cap (2) before checking fluid level. If not cleaned, dirt could enter the fluid. The fluid fill level is indicated on the side of the master cylinder reservoir (1). The correct fluid level is to the MAX indicator on the side of the reservoir. If necessary, add fluid to the proper level.
2009 | Dodge or Ram Truck | RAM 3500 Truck 2WD | L6-5.9L DSL Turbo | Engine Oil ¦Service and Repair, Procedures: Engine Oil Level Check | ENGINE OIL LEVEL CAUTION: Do not overfill crankcase with engine oil, oil foaming and oil pressure loss can result. To ensure proper lubrication of an engine, the engine oil must be maintained at an acceptable level. The acceptable oil level is in the SAFE RANGE (3) on the engine oil dipstick. 1. Position vehicle on level surface. 2. With engine OFF, allow approximately 15 minutes for oil to settle to bottom of crankcase, remove engine oil dipstick. 3. Wipe dipstick clean. 4. Replace dipstick and verify it is seated in the tube. 5. Remove dipstick, with handle held above the tip, take oil level reading. 6. Add oil only if level is below the SAFE RANGE area on the dipstick. 7. Replace dipstick.
2009 | Dodge or Ram Truck | RAM 3500 Truck 2WD | L6-5.9L DSL Turbo | Steering ¦Service and Repair, Procedures: Power Steering Fluid Level Checking | POWER STEERING FLUID LEVEL CHECKING WARNING: FLUID LEVEL SHOULD BE CHECKED WITH THE ENGINE OFF TO PREVENT PERSONAL INJURY FROM MOVING PARTS. CAUTION: MOPAR(R) ATF+4 is to be used in the power steering system. No other power steering or automatic transmission fluid is to be used in the system. Damage may result to the power steering pump and system if any other fluid is used, and do not overfill. The power steering fluid level can be viewed on the dipstick attached to the filler cap. There are two ranges listed on the dipstick, COLD and HOT. Before opening power steering system, wipe the reservoir filler cap free of dirt and debris. Remove the cap and check the fluid level on its dipstick. When the fluid is at normal ambient temperature, approximately 21°C to 27°C (70°F to 80°F), the fluid level should read between the minimum and maximum area of the cold range. When the fluid is hot, fluid level is allowed to read up to the highest end of the HOT range. Only add fluid when the vehicle is cold. Use only Mopar(R) ATF+4. Do not overfill the power steering system.
2009 | Dodge or Ram Truck | RAM 3500 Truck 2WD | L6-5.9L DSL Turbo | Automatic Transmission/Transaxle ¦Service and Repair, Procedures: 48RE Automatic Transmission, Check Oil Level | FLUID LEVEL CHECK Low fluid level can cause a variety of conditions because it allows the pump to take in air along with the fluid. As in any hydraulic system, air bubbles make the fluid spongy, therefore, pressures will be low and build up slowly. Improper filling can also raise the fluid level too high. When the transmssion has too much fluid, the geartrain churns up foam and cause the same conditions which occur with a low fluid level. In either case, air bubbles can cause overheating and/or fluid oxidation, and varnishing. This can interfere with normal valve, clutch, and accumulator operation. Foaming can also result in fluid escaping from the transmission vent where it may be mistaken for a leak. After the fluid has been checked, seat the dipstick fully to seal out water and dirt. The transmission has a dipstick to check oil level. It is located on the right side of the engine. Be sure to wipe all dirt from dipstick handle before removing. Fluid level is checked with the engine running at curb idle speed, the transmission in NEUTRAL and the transmission fluid at normal operating temperature. The engine should be running at idle speed for at least one minute, with the vehicle on level ground. The transmission fluid level can be checked two ways. PROCEDURE ONE 1. Transmission fluid must be at normal operating temperature for accurate fluid level check. Drive vehicle if necessary to bring fluid temperature up to normal hot operating temperature of 82°C (180°F). 2. Position vehicle on level surface. 3. Start and run engine at curb idle speed. 4. Apply parking brakes. 5. Shift transmission momentarily into all gear ranges. Then shift transmission back to NEUTRAL. 6. Clean top of filler tube and dipstick to keep dirt from entering tube. 7. Remove dipstick (1) and check fluid level as follows: - a. Correct acceptable level is in crosshatch area. - b. Correct maximum level is to MAX arrow mark. - c. Incorrect level is at or below MIN line. - d. If fluid is low, add only enough Mopar(R) ATF +4 to restore correct level. Do not overfill. PROCEDURE TWO 1. Start engine and apply parking brake. 2. Shift the transmission into DRIVE for approximately 2 seconds. 3. Shift the transmission into REVERSE for approximately 2 seconds. 4. Shift the transmission into NEUTRAL. 5. Hook up scan tool and select engine. 6. Select sensors. 7. Read the transmission temperature value. 8. Compare the fluid temperature value with the chart. 9. Adjust transmission fluid level shown on the dipstick according to the chart. NOTE: After adding any fluid to the transmission, wait a minimum of 2 minutes for the oil to fully drain from the fill tube into the transmission before rechecking the fluid level. 10. Check transmission for leaks.
2009 | Dodge or Ram Truck | RAM 3500 Truck 2WD | L6-5.9L DSL Turbo | Power Steering Fluid ¦Service and Repair, Procedures: Power Steering Fluid Level Checking | POWER STEERING FLUID LEVEL CHECKING WARNING: FLUID LEVEL SHOULD BE CHECKED WITH THE ENGINE OFF TO PREVENT PERSONAL INJURY FROM MOVING PARTS. CAUTION: MOPAR(R) ATF+4 is to be used in the power steering system. No other power steering or automatic transmission fluid is to be used in the system. Damage may result to the power steering pump and system if any other fluid is used, and do not overfill. The power steering fluid level can be viewed on the dipstick attached to the filler cap. There are two ranges listed on the dipstick, COLD and HOT. Before opening power steering system, wipe the reservoir filler cap free of dirt and debris. Remove the cap and check the fluid level on its dipstick. When the fluid is at normal ambient temperature, approximately 21°C to 27°C (70°F to 80°F), the fluid level should read between the minimum and maximum area of the cold range. When the fluid is hot, fluid level is allowed to read up to the highest end of the HOT range. Only add fluid when the vehicle is cold. Use only Mopar(R) ATF+4. Do not overfill the power steering system.
2009 | Dodge or Ram Truck | RAM 3500 Truck 2WD | L6-5.9L DSL Turbo | Fluid - A/T ¦Service and Repair, Procedures: 48RE Automatic Transmission, Check Oil Level | FLUID LEVEL CHECK Low fluid level can cause a variety of conditions because it allows the pump to take in air along with the fluid. As in any hydraulic system, air bubbles make the fluid spongy, therefore, pressures will be low and build up slowly. Improper filling can also raise the fluid level too high. When the transmssion has too much fluid, the geartrain churns up foam and cause the same conditions which occur with a low fluid level. In either case, air bubbles can cause overheating and/or fluid oxidation, and varnishing. This can interfere with normal valve, clutch, and accumulator operation. Foaming can also result in fluid escaping from the transmission vent where it may be mistaken for a leak. After the fluid has been checked, seat the dipstick fully to seal out water and dirt. The transmission has a dipstick to check oil level. It is located on the right side of the engine. Be sure to wipe all dirt from dipstick handle before removing. Fluid level is checked with the engine running at curb idle speed, the transmission in NEUTRAL and the transmission fluid at normal operating temperature. The engine should be running at idle speed for at least one minute, with the vehicle on level ground. The transmission fluid level can be checked two ways. PROCEDURE ONE 1. Transmission fluid must be at normal operating temperature for accurate fluid level check. Drive vehicle if necessary to bring fluid temperature up to normal hot operating temperature of 82°C (180°F). 2. Position vehicle on level surface. 3. Start and run engine at curb idle speed. 4. Apply parking brakes. 5. Shift transmission momentarily into all gear ranges. Then shift transmission back to NEUTRAL. 6. Clean top of filler tube and dipstick to keep dirt from entering tube. 7. Remove dipstick (1) and check fluid level as follows: - a. Correct acceptable level is in crosshatch area. - b. Correct maximum level is to MAX arrow mark. - c. Incorrect level is at or below MIN line. - d. If fluid is low, add only enough Mopar(R) ATF +4 to restore correct level. Do not overfill. PROCEDURE TWO 1. Start engine and apply parking brake. 2. Shift the transmission into DRIVE for approximately 2 seconds. 3. Shift the transmission into REVERSE for approximately 2 seconds. 4. Shift the transmission into NEUTRAL. 5. Hook up scan tool and select engine. 6. Select sensors. 7. Read the transmission temperature value. 8. Compare the fluid temperature value with the chart. 9. Adjust transmission fluid level shown on the dipstick according to the chart. NOTE: After adding any fluid to the transmission, wait a minimum of 2 minutes for the oil to fully drain from the fill tube into the transmission before rechecking the fluid level. 10. Check transmission for leaks.
2009 | Dodge or Ram Truck | RAM 3500 Truck 2WD | L6-6.7L DSL Turbo | Cooling System ¦Service and Repair, Procedures: Filling | FILLING - DIESEL ENGINE Clean cooling system prior to refilling See: Cooling System > Procedures. 1. Close radiator drain plug. CAUTION: All air must be purged from the 6.7L engine when refilling the cooling system. Failure to do so can cause EGR Cooler cracking which can lead to catastrophic engine and exhaust system damage. 2. 6.7L Only. Remove vent fitting. NOTE: The diesel engine is equipped with two one-way check valves (jiggle pins). The check valves are used as a servicing feature and will vent air when the system is being filled. Water pressure (or flow) will hold the valves closed. 3. Using Tool 8195, fill the cooling system with coolant mixture See: Coolant > Components > Description, 6.7L ONLY, fill system until coolant comes out of vent hole. 4. Install vent fitting. Tighten to 6 Nm (55 in. lbs.). 5. Using Tool 8195, fill coolant recovery container to the FULL mark. 6. Start and operate engine until thermostat opens. Upper radiator hose should be warm to touch. 7. Accelerate engine from idle to 2500 RPM five times. (throttle snaps) 8. Idle engine. Check coolant level in coolant recovery container. Fill to FULL line. 9. Repeat step 7. 10. Shut off engine. Fill coolant recovery container to FULL line. 11. Remove Tool 8195. Install radiator cap.
2009 | Dodge or Ram Truck | RAM 3500 Truck 2WD | L6-6.7L DSL Turbo | Fuel Tank ¦Service and Repair, Procedures: Draining Fuel Tank | DRAINING FUEL TANK GAS POWERED WARNING: The fuel system may be under constant fuel pressure even with the engine off. This pressure must be released before servicing the fuel tank. Two different procedures may be used to drain fuel tank: through the fuel fill fitting on tank, or using a diagnostic scan tool to activate the fuel pump relay. Due to a one-way check valve installed into the fuel fill opening fitting at the tank, the tank cannot be drained conventionally at the fill cap. The quickest draining procedure involves removing the rubber fuel fill hose at the fuel tank. As an alternative procedure, the electric fuel pump may be activated allowing tank to be drained at fuel rail connection. Refer to diagnostic scan tool for fuel pump activation procedures. Before disconnecting fuel line at fuel rail, release fuel pressure. Attach end of special test hose tool number 6631 or 6539 at fuel rail disconnection (tool number 6631 is used on 5/16 inch fuel lines while tool number 6539 is used on 3/8 inch fuel lines). Position opposite end of this hose tool to an approved gasoline draining station. Activate fuel pump and drain tank until empty. - If electric fuel pump is not operating, fuel must be drained through fuel fill fitting at tank. Refer to following procedures. 1. Release fuel system pressure. 2. Raise vehicle. 3. Thoroughly clean area around fuel fill fitting and rubber fuel fill hose at tank. 4. If vehicle is equipped with 4 doors and a 6 foot (short) box, remove left-rear tire/wheel. 5. Loosen clamp and disconnect rubber fuel fill hose at tank fitting. Using an approved gas holding tank, drain fuel tank through this fitting. DIESEL POWERED Two different procedures may be used to drain fuel tank: through the fuel fill fitting on tank, or using a diagnostic scan tool to activate the fuel pump relay. Due to a one-way check valve installed into the fuel fill opening fitting at the tank, the tank cannot be drained conventionally at the fill cap. The quickest draining procedure involves removing the rubber fuel fill hose at the fuel tank. As an alternative procedure, the electric fuel pump may be activated allowing tank to be drained at fuel rail connection. Refer to diagnostic scan tool for fuel pump activation procedures. Attach end of special test hose tool number 6631 or 6539 at fuel rail disconnection (tool number 6631 is used on 5/16 inch fuel lines while tool number 6539 is used on 3/8 inch fuel lines). Position opposite end of this hose tool to an approved diesel fuel draining station. Activate fuel pump and drain tank until empty. - If electric fuel pump is not operating, fuel must be drained through fuel fill fitting at tank. Refer to following procedures. 1. Release fuel system pressure. 2. Raise vehicle. 3. Thoroughly clean area around fuel fill fitting and rubber fuel fill hose at tank. 4. If vehicle is equipped with 4 doors and a 6 foot (short) box, remove left-rear tire/wheel. 5. Loosen clamp and disconnect rubber fuel fill hose at tank fitting. Using an approved diesel fuel holding tank, drain fuel tank through this fitting.
2009 | Dodge or Ram Truck | RAM 3500 Truck 2WD | L6-6.7L DSL Turbo | Brake Fluid ¦Service and Repair, Procedures: Brake Fluid Level Checking | BRAKE FLUID LEVEL Always clean the master cylinder reservoir (1) and cap (2) before checking fluid level. If not cleaned, dirt could enter the fluid. The fluid fill level is indicated on the side of the master cylinder reservoir (1). The correct fluid level is to the MAX indicator on the side of the reservoir. If necessary, add fluid to the proper level.
2009 | Dodge or Ram Truck | RAM 3500 Truck 2WD | L6-6.7L DSL Turbo | Engine Oil ¦Service and Repair, Procedures: Engine Oil Level Check | ENGINE OIL LEVEL CAUTION: Do not overfill crankcase with engine oil, oil foaming and oil pressure loss can result. To ensure proper lubrication of an engine, the engine oil must be maintained at an acceptable level. The acceptable oil level is in the SAFE RANGE (3) on the engine oil dipstick. NOTE: Note: The best time to check the engine oil level is after the engine is at operating temperature and has been turned off (not running) for 30 minutes. 1. Position vehicle on level surface. 2. With engine OFF, allow approximately 30 minutes for oil to settle to bottom of crankcase, remove engine oil dipstick. 3. Wipe dipstick clean. 4. Replace dipstick and verify it is seated in the tube. 5. Remove dipstick, with handle held above the tip, take oil level reading. 6. Add oil only if level is below the SAFE RANGE area on the dipstick. 7. Replace dipstick.
2009 | Dodge or Ram Truck | RAM 3500 Truck 2WD | L6-6.7L DSL Turbo | Steering ¦Service and Repair, Procedures: Power Steering Fluid Level Checking | POWER STEERING FLUID LEVEL CHECKING WARNING: FLUID LEVEL SHOULD BE CHECKED WITH THE ENGINE OFF TO PREVENT PERSONAL INJURY FROM MOVING PARTS. CAUTION: MOPAR(R) ATF+4 is to be used in the power steering system. No other power steering or automatic transmission fluid is to be used in the system. Damage may result to the power steering pump and system if any other fluid is used, and do not overfill. The power steering fluid level can be viewed on the dipstick attached to the filler cap. There are two ranges listed on the dipstick, COLD and HOT. Before opening power steering system, wipe the reservoir filler cap free of dirt and debris. Remove the cap and check the fluid level on its dipstick. When the fluid is at normal ambient temperature, approximately 21°C to 27°C (70°F to 80°F), the fluid level should read between the minimum and maximum area of the cold range. When the fluid is hot, fluid level is allowed to read up to the highest end of the HOT range. Only add fluid when the vehicle is cold. Use only Mopar(R) ATF+4. Do not overfill the power steering system.
2009 | Dodge or Ram Truck | RAM 3500 Truck 2WD | L6-6.7L DSL Turbo | Automatic Transmission/Transaxle ¦Service and Repair, Procedures: 68RFE Automatic Transmission, Check Oil Level | FLUID LEVEL CHECK Low fluid level can cause a variety of conditions because it allows the pump to take in air along with the fluid. As in any hydraulic system, air bubbles make the fluid spongy, therefore, pressures will be low and build up slowly. Improper filling can also raise the fluid level too high. When the transmssion has too much fluid, the geartrain churns up foam and cause the same conditions which occur with a low fluid level. In either case, air bubbles can cause overheating and fluid oxidation, and varnishing. This can interfere with normal valve, clutch, and accumulator operation. Foaming can also result in fluid escaping from the transmission vent where it may be mistaken for a leak. The transmission has a dipstick to check oil level. It is located on the right side of the engine. Be sure to wipe all dirt from dipstick handle before removing. The torque converter fills in both the P (PARK) and N (NEUTRAL) positions. Place the selector lever in P (PARK) to be sure that the fluid level check is accurate. The engine should be running at idle speed for at least one minute, with the vehicle on level ground. At normal operating temperature (approximately 82° C. or 180° F), the fluid level is correct if it is in the HOT region (cross-hatched area) on the oil level indicator. The fluid level will be approximately at the upper COLD hole of the dipstick at 21° C (70° F) fluid temperature. NOTE: Engine and Transmission should be at normal operating temperature before performing this procedure. After the fluid has been checked, seat the dipstick fully to seal out water and dirt. 1. Start engine and apply parking brake. 2. Shift the transmission into DRIVE for approximately 2 seconds. 3. Shift the transmission into REVERSE for approximately 2 seconds. 4. Shift the transmission into PARK. 5. Hook up scan tool and select transmission. 6. Select sensors. 7. Read the transmission temperature value. 8. Compare the fluid temperature value with the chart. 9. Adjust transmission fluid level shown on the dipstick according to the Transmission Fluid Temperature Chart. NOTE: After adding any fluid to the transmission, wait a minimum of 2 minutes for the oil to fully drain from the fill tube into the transmission before rechecking the fluid level. 10. Check transmission for leaks.
2009 | Dodge or Ram Truck | RAM 3500 Truck 2WD | L6-6.7L DSL Turbo | Automatic Transmission/Transaxle ¦Service and Repair, Procedures: AS68RC Automatic Transmission, Check Oil Level | FLUID LEVEL CHECK Low fluid level can cause a variety of conditions because it allows the pump to take in air along with the fluid. As in any hydraulic system, air bubbles make the fluid spongy, therefore, pressures will be low and build up slowly. Improper filling can also raise the fluid level too high. When the transmission has too much fluid, the gear train churns up foam and cause the same conditions which occur with a low fluid level. In either case, air bubbles can cause overheating and/or fluid oxidation, and varnishing. This can interfere with normal valve, clutch, and accumulator operation. Foaming can also result in fluid escaping from the transmission vent where it may be mistaken for a leak. After the fluid has been checked, seat the dipstick fully to seal out water and dirt. The transmission has a dipstick to check oil level. Be sure to wipe all dirt from dipstick handle before removing. The torque converter fills in both the P (PARK) and N (NEUTRAL) positions. Place the selector lever in P (PARK) to be sure that the fluid level check is accurate. The engine should be running at idle speed for at least one minute, with the vehicle on level ground. At normal operating temperature (approximately 82° C. or 180° F), the fluid level is correct if it is in the HOT region (cross-hatched area) on the oil level indicator. The fluid level will be approximately at the upper COLD hole of the dipstick at 21° C (70° F) fluid temperature. NOTE: The engine and transmission should be at normal operating temperature before performing this procedure. Optimum fluid temperature for checking the level should be between 70°C (158°F) and 80°C ( 176°F). 1. Start engine and apply parking brake. 2. Shift the transmission into DRIVE for approximately 2 seconds. 3. Shift the transmission into REVERSE for approximately 2 seconds. 4. Shift the transmission into PARK. 5. Connect the scan tool and select transmission. 6. Select sensors. 7. Read the transmission temperature value. 8. Compare the fluid temperature value with the chart. 9. Adjust transmission fluid level shown on the dipstick according to the Transmission Fluid Temperature Chart. NOTE: After adding any fluid to the transmission, wait a minimum of 2 minutes for the oil to fully drain from the fill tube into the transmission before rechecking the fluid level. 10. Check transmission for leaks.
2009 | Dodge or Ram Truck | RAM 3500 Truck 2WD | L6-6.7L DSL Turbo | Power Steering Fluid ¦Service and Repair, Procedures: Power Steering Fluid Level Checking | POWER STEERING FLUID LEVEL CHECKING WARNING: FLUID LEVEL SHOULD BE CHECKED WITH THE ENGINE OFF TO PREVENT PERSONAL INJURY FROM MOVING PARTS. CAUTION: MOPAR(R) ATF+4 is to be used in the power steering system. No other power steering or automatic transmission fluid is to be used in the system. Damage may result to the power steering pump and system if any other fluid is used, and do not overfill. The power steering fluid level can be viewed on the dipstick attached to the filler cap. There are two ranges listed on the dipstick, COLD and HOT. Before opening power steering system, wipe the reservoir filler cap free of dirt and debris. Remove the cap and check the fluid level on its dipstick. When the fluid is at normal ambient temperature, approximately 21°C to 27°C (70°F to 80°F), the fluid level should read between the minimum and maximum area of the cold range. When the fluid is hot, fluid level is allowed to read up to the highest end of the HOT range. Only add fluid when the vehicle is cold. Use only Mopar(R) ATF+4. Do not overfill the power steering system.
2009 | Dodge or Ram Truck | RAM 3500 Truck 2WD | L6-6.7L DSL Turbo | Fluid - A/T ¦Service and Repair, Procedures: 68RFE Automatic Transmission, Check Oil Level | FLUID LEVEL CHECK Low fluid level can cause a variety of conditions because it allows the pump to take in air along with the fluid. As in any hydraulic system, air bubbles make the fluid spongy, therefore, pressures will be low and build up slowly. Improper filling can also raise the fluid level too high. When the transmssion has too much fluid, the geartrain churns up foam and cause the same conditions which occur with a low fluid level. In either case, air bubbles can cause overheating and fluid oxidation, and varnishing. This can interfere with normal valve, clutch, and accumulator operation. Foaming can also result in fluid escaping from the transmission vent where it may be mistaken for a leak. The transmission has a dipstick to check oil level. It is located on the right side of the engine. Be sure to wipe all dirt from dipstick handle before removing. The torque converter fills in both the P (PARK) and N (NEUTRAL) positions. Place the selector lever in P (PARK) to be sure that the fluid level check is accurate. The engine should be running at idle speed for at least one minute, with the vehicle on level ground. At normal operating temperature (approximately 82° C. or 180° F), the fluid level is correct if it is in the HOT region (cross-hatched area) on the oil level indicator. The fluid level will be approximately at the upper COLD hole of the dipstick at 21° C (70° F) fluid temperature. NOTE: Engine and Transmission should be at normal operating temperature before performing this procedure. After the fluid has been checked, seat the dipstick fully to seal out water and dirt. 1. Start engine and apply parking brake. 2. Shift the transmission into DRIVE for approximately 2 seconds. 3. Shift the transmission into REVERSE for approximately 2 seconds. 4. Shift the transmission into PARK. 5. Hook up scan tool and select transmission. 6. Select sensors. 7. Read the transmission temperature value. 8. Compare the fluid temperature value with the chart. 9. Adjust transmission fluid level shown on the dipstick according to the Transmission Fluid Temperature Chart. NOTE: After adding any fluid to the transmission, wait a minimum of 2 minutes for the oil to fully drain from the fill tube into the transmission before rechecking the fluid level. 10. Check transmission for leaks.
2009 | Dodge or Ram Truck | RAM 3500 Truck 2WD | L6-6.7L DSL Turbo | Fluid - A/T ¦Service and Repair, Procedures: AS68RC Automatic Transmission, Check Oil Level | FLUID LEVEL CHECK Low fluid level can cause a variety of conditions because it allows the pump to take in air along with the fluid. As in any hydraulic system, air bubbles make the fluid spongy, therefore, pressures will be low and build up slowly. Improper filling can also raise the fluid level too high. When the transmission has too much fluid, the gear train churns up foam and cause the same conditions which occur with a low fluid level. In either case, air bubbles can cause overheating and/or fluid oxidation, and varnishing. This can interfere with normal valve, clutch, and accumulator operation. Foaming can also result in fluid escaping from the transmission vent where it may be mistaken for a leak. After the fluid has been checked, seat the dipstick fully to seal out water and dirt. The transmission has a dipstick to check oil level. Be sure to wipe all dirt from dipstick handle before removing. The torque converter fills in both the P (PARK) and N (NEUTRAL) positions. Place the selector lever in P (PARK) to be sure that the fluid level check is accurate. The engine should be running at idle speed for at least one minute, with the vehicle on level ground. At normal operating temperature (approximately 82° C. or 180° F), the fluid level is correct if it is in the HOT region (cross-hatched area) on the oil level indicator. The fluid level will be approximately at the upper COLD hole of the dipstick at 21° C (70° F) fluid temperature. NOTE: The engine and transmission should be at normal operating temperature before performing this procedure. Optimum fluid temperature for checking the level should be between 70°C (158°F) and 80°C ( 176°F). 1. Start engine and apply parking brake. 2. Shift the transmission into DRIVE for approximately 2 seconds. 3. Shift the transmission into REVERSE for approximately 2 seconds. 4. Shift the transmission into PARK. 5. Connect the scan tool and select transmission. 6. Select sensors. 7. Read the transmission temperature value. 8. Compare the fluid temperature value with the chart. 9. Adjust transmission fluid level shown on the dipstick according to the Transmission Fluid Temperature Chart. NOTE: After adding any fluid to the transmission, wait a minimum of 2 minutes for the oil to fully drain from the fill tube into the transmission before rechecking the fluid level. 10. Check transmission for leaks.
2009 | Dodge or Ram Truck | RAM 3500 Truck 2WD | V8-5.7L | Fuel Tank ¦Service and Repair, Procedures: Draining Fuel Tank | DRAINING FUEL TANK GAS POWERED WARNING: The fuel system may be under constant fuel pressure even with the engine off. This pressure must be released before servicing the fuel tank. Two different procedures may be used to drain fuel tank: through the fuel fill fitting on tank, or using a diagnostic scan tool to activate the fuel pump relay. Due to a one-way check valve installed into the fuel fill opening fitting at the tank, the tank cannot be drained conventionally at the fill cap. The quickest draining procedure involves removing the rubber fuel fill hose at the fuel tank. As an alternative procedure, the electric fuel pump may be activated allowing tank to be drained at fuel rail connection. Refer to diagnostic scan tool for fuel pump activation procedures. Before disconnecting fuel line at fuel rail, release fuel pressure. Attach end of special test hose tool number 6631 or 6539 at fuel rail disconnection (tool number 6631 is used on 5/16 inch fuel lines while tool number 6539 is used on 3/8 inch fuel lines). Position opposite end of this hose tool to an approved gasoline draining station. Activate fuel pump and drain tank until empty. - If electric fuel pump is not operating, fuel must be drained through fuel fill fitting at tank. Refer to following procedures. 1. Release fuel system pressure. 2. Raise vehicle. 3. Thoroughly clean area around fuel fill fitting and rubber fuel fill hose at tank. 4. If vehicle is equipped with 4 doors and a 6 foot (short) box, remove left-rear tire/wheel. 5. Loosen clamp and disconnect rubber fuel fill hose at tank fitting. Using an approved gas holding tank, drain fuel tank through this fitting. DIESEL POWERED Two different procedures may be used to drain fuel tank: through the fuel fill fitting on tank, or using a diagnostic scan tool to activate the fuel pump relay. Due to a one-way check valve installed into the fuel fill opening fitting at the tank, the tank cannot be drained conventionally at the fill cap. The quickest draining procedure involves removing the rubber fuel fill hose at the fuel tank. As an alternative procedure, the electric fuel pump may be activated allowing tank to be drained at fuel rail connection. Refer to diagnostic scan tool for fuel pump activation procedures. Attach end of special test hose tool number 6631 or 6539 at fuel rail disconnection (tool number 6631 is used on 5/16 inch fuel lines while tool number 6539 is used on 3/8 inch fuel lines). Position opposite end of this hose tool to an approved diesel fuel draining station. Activate fuel pump and drain tank until empty. - If electric fuel pump is not operating, fuel must be drained through fuel fill fitting at tank. Refer to following procedures. 1. Release fuel system pressure. 2. Raise vehicle. 3. Thoroughly clean area around fuel fill fitting and rubber fuel fill hose at tank. 4. If vehicle is equipped with 4 doors and a 6 foot (short) box, remove left-rear tire/wheel. 5. Loosen clamp and disconnect rubber fuel fill hose at tank fitting. Using an approved diesel fuel holding tank, drain fuel tank through this fitting.
2009 | Dodge or Ram Truck | RAM 3500 Truck 2WD | V8-5.7L | Brake Fluid ¦Service and Repair, Procedures: Brake Fluid Level Checking | BRAKE FLUID LEVEL Always clean the master cylinder reservoir (1) and cap (2) before checking fluid level. If not cleaned, dirt could enter the fluid. The fluid fill level is indicated on the side of the master cylinder reservoir (1). The correct fluid level is to the MAX indicator on the side of the reservoir. If necessary, add fluid to the proper level.
2009 | Dodge or Ram Truck | RAM 3500 Truck 2WD | V8-5.7L | Steering ¦Service and Repair, Procedures: Power Steering Fluid Level Checking | POWER STEERING FLUID LEVEL CHECKING WARNING: FLUID LEVEL SHOULD BE CHECKED WITH THE ENGINE OFF TO PREVENT PERSONAL INJURY FROM MOVING PARTS. CAUTION: MOPAR(R) ATF+4 is to be used in the power steering system. No other power steering or automatic transmission fluid is to be used in the system. Damage may result to the power steering pump and system if any other fluid is used, and do not overfill. The power steering fluid level can be viewed on the dipstick attached to the filler cap. There are two ranges listed on the dipstick, COLD and HOT. Before opening power steering system, wipe the reservoir filler cap free of dirt and debris. Remove the cap and check the fluid level on its dipstick. When the fluid is at normal ambient temperature, approximately 21°C to 27°C (70°F to 80°F), the fluid level should read between the minimum and maximum area of the cold range. When the fluid is hot, fluid level is allowed to read up to the highest end of the HOT range. Only add fluid when the vehicle is cold. Use only Mopar(R) ATF+4. Do not overfill the power steering system.
2009 | Dodge or Ram Truck | RAM 3500 Truck 2WD | V8-5.7L | Automatic Transmission/Transaxle ¦Service and Repair, Procedures: 45RFE/545RFE Automatic Transmission, Check Oil Level | FLUID LEVEL CHECK Low fluid level can cause a variety of conditions because it allows the pump to take in air along with the fluid. As in any hydraulic system, air bubbles make the fluid spongy, therefore, pressures will be low and build up slowly. Improper filling can also raise the fluid level too high. When the transmssion has too much fluid, the geartrain churns up foam and cause the same conditions which occur with a low fluid level. In either case, air bubbles can cause overheating and fluid oxidation, and varnishing. This can interfere with normal valve, clutch, and accumulator operation. Foaming can also result in fluid escaping from the transmission vent where it may be mistaken for a leak. The transmission has a dipstick to check oil level. It is located on the right side of the engine. Be sure to wipe all dirt from dipstick handle before removing. The torque converter fills in both the P (PARK) and N (NEUTRAL) positions. Place the selector lever in P (PARK) to be sure that the fluid level check is accurate. The engine should be running at idle speed for at least one minute, with the vehicle on level ground. At normal operating temperature (approximately 82° C. or 180° F), the fluid level is correct if it is in the HOT region (cross-hatched area) on the oil level indicator. The fluid level will be approximately at the upper COLD hole of the dipstick at 21° C (70° F) fluid temperature. NOTE: Engine and Transmission should be at normal operating temperature before performing this procedure. After the fluid has been checked, seat the dipstick fully to seal out water and dirt. 1. Start engine and apply parking brake. 2. Shift the transmission into DRIVE for approximately 2 seconds. 3. Shift the transmission into REVERSE for approximately 2 seconds. 4. Shift the transmission into PARK. 5. Hook up scan tool and select transmission. 6. Select sensors. 7. Read the transmission temperature value. 8. Compare the fluid temperature value with the chart. 9. Adjust transmission fluid level shown on the dipstick according to the Transmission Fluid Temperature Chart. NOTE: After adding any fluid to the transmission, wait a minimum of 2 minutes for the oil to fully drain from the fill tube into the transmission before rechecking the fluid level. 10. Check transmission for leaks.
2009 | Dodge or Ram Truck | RAM 3500 Truck 2WD | V8-5.7L | Power Steering Fluid ¦Service and Repair, Procedures: Power Steering Fluid Level Checking | POWER STEERING FLUID LEVEL CHECKING WARNING: FLUID LEVEL SHOULD BE CHECKED WITH THE ENGINE OFF TO PREVENT PERSONAL INJURY FROM MOVING PARTS. CAUTION: MOPAR(R) ATF+4 is to be used in the power steering system. No other power steering or automatic transmission fluid is to be used in the system. Damage may result to the power steering pump and system if any other fluid is used, and do not overfill. The power steering fluid level can be viewed on the dipstick attached to the filler cap. There are two ranges listed on the dipstick, COLD and HOT. Before opening power steering system, wipe the reservoir filler cap free of dirt and debris. Remove the cap and check the fluid level on its dipstick. When the fluid is at normal ambient temperature, approximately 21°C to 27°C (70°F to 80°F), the fluid level should read between the minimum and maximum area of the cold range. When the fluid is hot, fluid level is allowed to read up to the highest end of the HOT range. Only add fluid when the vehicle is cold. Use only Mopar(R) ATF+4. Do not overfill the power steering system.
2009 | Dodge or Ram Truck | RAM 3500 Truck 2WD | V8-5.7L | Fluid - A/T ¦Service and Repair, Procedures: 45RFE/545RFE Automatic Transmission, Check Oil Level | FLUID LEVEL CHECK Low fluid level can cause a variety of conditions because it allows the pump to take in air along with the fluid. As in any hydraulic system, air bubbles make the fluid spongy, therefore, pressures will be low and build up slowly. Improper filling can also raise the fluid level too high. When the transmssion has too much fluid, the geartrain churns up foam and cause the same conditions which occur with a low fluid level. In either case, air bubbles can cause overheating and fluid oxidation, and varnishing. This can interfere with normal valve, clutch, and accumulator operation. Foaming can also result in fluid escaping from the transmission vent where it may be mistaken for a leak. The transmission has a dipstick to check oil level. It is located on the right side of the engine. Be sure to wipe all dirt from dipstick handle before removing. The torque converter fills in both the P (PARK) and N (NEUTRAL) positions. Place the selector lever in P (PARK) to be sure that the fluid level check is accurate. The engine should be running at idle speed for at least one minute, with the vehicle on level ground. At normal operating temperature (approximately 82° C. or 180° F), the fluid level is correct if it is in the HOT region (cross-hatched area) on the oil level indicator. The fluid level will be approximately at the upper COLD hole of the dipstick at 21° C (70° F) fluid temperature. NOTE: Engine and Transmission should be at normal operating temperature before performing this procedure. After the fluid has been checked, seat the dipstick fully to seal out water and dirt. 1. Start engine and apply parking brake. 2. Shift the transmission into DRIVE for approximately 2 seconds. 3. Shift the transmission into REVERSE for approximately 2 seconds. 4. Shift the transmission into PARK. 5. Hook up scan tool and select transmission. 6. Select sensors. 7. Read the transmission temperature value. 8. Compare the fluid temperature value with the chart. 9. Adjust transmission fluid level shown on the dipstick according to the Transmission Fluid Temperature Chart. NOTE: After adding any fluid to the transmission, wait a minimum of 2 minutes for the oil to fully drain from the fill tube into the transmission before rechecking the fluid level. 10. Check transmission for leaks.
2009 | Dodge or Ram Truck | RAM 3500 Truck 4WD | L6-5.9L DSL Turbo | Cooling System ¦Service and Repair, Procedures: Filling | FILLING - DIESEL ENGINE Clean cooling system prior to refilling See: Cooling System > Procedures. 1. Close radiator drain plug. CAUTION: All air must be purged from the 6.7L engine when refilling the cooling system. Failure to do so can cause EGR Cooler cracking which can lead to catastrophic engine and exhaust system damage. 2. 6.7L Only. Remove vent fitting. NOTE: The diesel engine is equipped with two one-way check valves (jiggle pins). The check valves are used as a servicing feature and will vent air when the system is being filled. Water pressure (or flow) will hold the valves closed. 3. Using Tool 8195, fill the cooling system with coolant mixture See: Coolant > Components > Description, 6.7L ONLY, fill system until coolant comes out of vent hole. 4. Install vent fitting. Tighten to 6 Nm (55 in. lbs.). 5. Using Tool 8195, fill coolant recovery container to the FULL mark. 6. Start and operate engine until thermostat opens. Upper radiator hose should be warm to touch. 7. Accelerate engine from idle to 2500 RPM five times. (throttle snaps) 8. Idle engine. Check coolant level in coolant recovery container. Fill to FULL line. 9. Repeat step 7. 10. Shut off engine. Fill coolant recovery container to FULL line. 11. Remove Tool 8195. Install radiator cap.
2009 | Dodge or Ram Truck | RAM 3500 Truck 4WD | L6-5.9L DSL Turbo | Fuel Tank ¦Service and Repair, Procedures: Draining Fuel Tank | DRAINING FUEL TANK GAS POWERED WARNING: The fuel system may be under constant fuel pressure even with the engine off. This pressure must be released before servicing the fuel tank. Two different procedures may be used to drain fuel tank: through the fuel fill fitting on tank, or using a diagnostic scan tool to activate the fuel pump relay. Due to a one-way check valve installed into the fuel fill opening fitting at the tank, the tank cannot be drained conventionally at the fill cap. The quickest draining procedure involves removing the rubber fuel fill hose at the fuel tank. As an alternative procedure, the electric fuel pump may be activated allowing tank to be drained at fuel rail connection. Refer to diagnostic scan tool for fuel pump activation procedures. Before disconnecting fuel line at fuel rail, release fuel pressure. Attach end of special test hose tool number 6631 or 6539 at fuel rail disconnection (tool number 6631 is used on 5/16 inch fuel lines while tool number 6539 is used on 3/8 inch fuel lines). Position opposite end of this hose tool to an approved gasoline draining station. Activate fuel pump and drain tank until empty. - If electric fuel pump is not operating, fuel must be drained through fuel fill fitting at tank. Refer to following procedures. 1. Release fuel system pressure. 2. Raise vehicle. 3. Thoroughly clean area around fuel fill fitting and rubber fuel fill hose at tank. 4. If vehicle is equipped with 4 doors and a 6 foot (short) box, remove left-rear tire/wheel. 5. Loosen clamp and disconnect rubber fuel fill hose at tank fitting. Using an approved gas holding tank, drain fuel tank through this fitting. DIESEL POWERED Two different procedures may be used to drain fuel tank: through the fuel fill fitting on tank, or using a diagnostic scan tool to activate the fuel pump relay. Due to a one-way check valve installed into the fuel fill opening fitting at the tank, the tank cannot be drained conventionally at the fill cap. The quickest draining procedure involves removing the rubber fuel fill hose at the fuel tank. As an alternative procedure, the electric fuel pump may be activated allowing tank to be drained at fuel rail connection. Refer to diagnostic scan tool for fuel pump activation procedures. Attach end of special test hose tool number 6631 or 6539 at fuel rail disconnection (tool number 6631 is used on 5/16 inch fuel lines while tool number 6539 is used on 3/8 inch fuel lines). Position opposite end of this hose tool to an approved diesel fuel draining station. Activate fuel pump and drain tank until empty. - If electric fuel pump is not operating, fuel must be drained through fuel fill fitting at tank. Refer to following procedures. 1. Release fuel system pressure. 2. Raise vehicle. 3. Thoroughly clean area around fuel fill fitting and rubber fuel fill hose at tank. 4. If vehicle is equipped with 4 doors and a 6 foot (short) box, remove left-rear tire/wheel. 5. Loosen clamp and disconnect rubber fuel fill hose at tank fitting. Using an approved diesel fuel holding tank, drain fuel tank through this fitting.
2009 | Dodge or Ram Truck | RAM 3500 Truck 4WD | L6-5.9L DSL Turbo | Brake Fluid ¦Service and Repair, Procedures: Brake Fluid Level Checking | BRAKE FLUID LEVEL Always clean the master cylinder reservoir (1) and cap (2) before checking fluid level. If not cleaned, dirt could enter the fluid. The fluid fill level is indicated on the side of the master cylinder reservoir (1). The correct fluid level is to the MAX indicator on the side of the reservoir. If necessary, add fluid to the proper level.
2009 | Dodge or Ram Truck | RAM 3500 Truck 4WD | L6-5.9L DSL Turbo | Engine Oil ¦Service and Repair, Procedures: Engine Oil Level Check | ENGINE OIL LEVEL CAUTION: Do not overfill crankcase with engine oil, oil foaming and oil pressure loss can result. To ensure proper lubrication of an engine, the engine oil must be maintained at an acceptable level. The acceptable oil level is in the SAFE RANGE (3) on the engine oil dipstick. 1. Position vehicle on level surface. 2. With engine OFF, allow approximately 15 minutes for oil to settle to bottom of crankcase, remove engine oil dipstick. 3. Wipe dipstick clean. 4. Replace dipstick and verify it is seated in the tube. 5. Remove dipstick, with handle held above the tip, take oil level reading. 6. Add oil only if level is below the SAFE RANGE area on the dipstick. 7. Replace dipstick.
2009 | Dodge or Ram Truck | RAM 3500 Truck 4WD | L6-5.9L DSL Turbo | Steering ¦Service and Repair, Procedures: Power Steering Fluid Level Checking | POWER STEERING FLUID LEVEL CHECKING WARNING: FLUID LEVEL SHOULD BE CHECKED WITH THE ENGINE OFF TO PREVENT PERSONAL INJURY FROM MOVING PARTS. CAUTION: MOPAR(R) ATF+4 is to be used in the power steering system. No other power steering or automatic transmission fluid is to be used in the system. Damage may result to the power steering pump and system if any other fluid is used, and do not overfill. The power steering fluid level can be viewed on the dipstick attached to the filler cap. There are two ranges listed on the dipstick, COLD and HOT. Before opening power steering system, wipe the reservoir filler cap free of dirt and debris. Remove the cap and check the fluid level on its dipstick. When the fluid is at normal ambient temperature, approximately 21°C to 27°C (70°F to 80°F), the fluid level should read between the minimum and maximum area of the cold range. When the fluid is hot, fluid level is allowed to read up to the highest end of the HOT range. Only add fluid when the vehicle is cold. Use only Mopar(R) ATF+4. Do not overfill the power steering system.
2009 | Dodge or Ram Truck | RAM 3500 Truck 4WD | L6-5.9L DSL Turbo | Automatic Transmission/Transaxle ¦Service and Repair, Procedures: 48RE Automatic Transmission, Check Oil Level | FLUID LEVEL CHECK Low fluid level can cause a variety of conditions because it allows the pump to take in air along with the fluid. As in any hydraulic system, air bubbles make the fluid spongy, therefore, pressures will be low and build up slowly. Improper filling can also raise the fluid level too high. When the transmssion has too much fluid, the geartrain churns up foam and cause the same conditions which occur with a low fluid level. In either case, air bubbles can cause overheating and/or fluid oxidation, and varnishing. This can interfere with normal valve, clutch, and accumulator operation. Foaming can also result in fluid escaping from the transmission vent where it may be mistaken for a leak. After the fluid has been checked, seat the dipstick fully to seal out water and dirt. The transmission has a dipstick to check oil level. It is located on the right side of the engine. Be sure to wipe all dirt from dipstick handle before removing. Fluid level is checked with the engine running at curb idle speed, the transmission in NEUTRAL and the transmission fluid at normal operating temperature. The engine should be running at idle speed for at least one minute, with the vehicle on level ground. The transmission fluid level can be checked two ways. PROCEDURE ONE 1. Transmission fluid must be at normal operating temperature for accurate fluid level check. Drive vehicle if necessary to bring fluid temperature up to normal hot operating temperature of 82°C (180°F). 2. Position vehicle on level surface. 3. Start and run engine at curb idle speed. 4. Apply parking brakes. 5. Shift transmission momentarily into all gear ranges. Then shift transmission back to NEUTRAL. 6. Clean top of filler tube and dipstick to keep dirt from entering tube. 7. Remove dipstick (1) and check fluid level as follows: - a. Correct acceptable level is in crosshatch area. - b. Correct maximum level is to MAX arrow mark. - c. Incorrect level is at or below MIN line. - d. If fluid is low, add only enough Mopar(R) ATF +4 to restore correct level. Do not overfill. PROCEDURE TWO 1. Start engine and apply parking brake. 2. Shift the transmission into DRIVE for approximately 2 seconds. 3. Shift the transmission into REVERSE for approximately 2 seconds. 4. Shift the transmission into NEUTRAL. 5. Hook up scan tool and select engine. 6. Select sensors. 7. Read the transmission temperature value. 8. Compare the fluid temperature value with the chart. 9. Adjust transmission fluid level shown on the dipstick according to the chart. NOTE: After adding any fluid to the transmission, wait a minimum of 2 minutes for the oil to fully drain from the fill tube into the transmission before rechecking the fluid level. 10. Check transmission for leaks.
2009 | Dodge or Ram Truck | RAM 3500 Truck 4WD | L6-5.9L DSL Turbo | Power Steering Fluid ¦Service and Repair, Procedures: Power Steering Fluid Level Checking | POWER STEERING FLUID LEVEL CHECKING WARNING: FLUID LEVEL SHOULD BE CHECKED WITH THE ENGINE OFF TO PREVENT PERSONAL INJURY FROM MOVING PARTS. CAUTION: MOPAR(R) ATF+4 is to be used in the power steering system. No other power steering or automatic transmission fluid is to be used in the system. Damage may result to the power steering pump and system if any other fluid is used, and do not overfill. The power steering fluid level can be viewed on the dipstick attached to the filler cap. There are two ranges listed on the dipstick, COLD and HOT. Before opening power steering system, wipe the reservoir filler cap free of dirt and debris. Remove the cap and check the fluid level on its dipstick. When the fluid is at normal ambient temperature, approximately 21°C to 27°C (70°F to 80°F), the fluid level should read between the minimum and maximum area of the cold range. When the fluid is hot, fluid level is allowed to read up to the highest end of the HOT range. Only add fluid when the vehicle is cold. Use only Mopar(R) ATF+4. Do not overfill the power steering system.
2009 | Dodge or Ram Truck | RAM 3500 Truck 4WD | L6-5.9L DSL Turbo | Fluid - A/T ¦Service and Repair, Procedures: 48RE Automatic Transmission, Check Oil Level | FLUID LEVEL CHECK Low fluid level can cause a variety of conditions because it allows the pump to take in air along with the fluid. As in any hydraulic system, air bubbles make the fluid spongy, therefore, pressures will be low and build up slowly. Improper filling can also raise the fluid level too high. When the transmssion has too much fluid, the geartrain churns up foam and cause the same conditions which occur with a low fluid level. In either case, air bubbles can cause overheating and/or fluid oxidation, and varnishing. This can interfere with normal valve, clutch, and accumulator operation. Foaming can also result in fluid escaping from the transmission vent where it may be mistaken for a leak. After the fluid has been checked, seat the dipstick fully to seal out water and dirt. The transmission has a dipstick to check oil level. It is located on the right side of the engine. Be sure to wipe all dirt from dipstick handle before removing. Fluid level is checked with the engine running at curb idle speed, the transmission in NEUTRAL and the transmission fluid at normal operating temperature. The engine should be running at idle speed for at least one minute, with the vehicle on level ground. The transmission fluid level can be checked two ways. PROCEDURE ONE 1. Transmission fluid must be at normal operating temperature for accurate fluid level check. Drive vehicle if necessary to bring fluid temperature up to normal hot operating temperature of 82°C (180°F). 2. Position vehicle on level surface. 3. Start and run engine at curb idle speed. 4. Apply parking brakes. 5. Shift transmission momentarily into all gear ranges. Then shift transmission back to NEUTRAL. 6. Clean top of filler tube and dipstick to keep dirt from entering tube. 7. Remove dipstick (1) and check fluid level as follows: - a. Correct acceptable level is in crosshatch area. - b. Correct maximum level is to MAX arrow mark. - c. Incorrect level is at or below MIN line. - d. If fluid is low, add only enough Mopar(R) ATF +4 to restore correct level. Do not overfill. PROCEDURE TWO 1. Start engine and apply parking brake. 2. Shift the transmission into DRIVE for approximately 2 seconds. 3. Shift the transmission into REVERSE for approximately 2 seconds. 4. Shift the transmission into NEUTRAL. 5. Hook up scan tool and select engine. 6. Select sensors. 7. Read the transmission temperature value. 8. Compare the fluid temperature value with the chart. 9. Adjust transmission fluid level shown on the dipstick according to the chart. NOTE: After adding any fluid to the transmission, wait a minimum of 2 minutes for the oil to fully drain from the fill tube into the transmission before rechecking the fluid level. 10. Check transmission for leaks.
2009 | Dodge or Ram Truck | RAM 3500 Truck 4WD | L6-6.7L DSL Turbo | Cooling System ¦Service and Repair, Procedures: Filling | FILLING - DIESEL ENGINE Clean cooling system prior to refilling See: Cooling System > Procedures. 1. Close radiator drain plug. CAUTION: All air must be purged from the 6.7L engine when refilling the cooling system. Failure to do so can cause EGR Cooler cracking which can lead to catastrophic engine and exhaust system damage. 2. 6.7L Only. Remove vent fitting. NOTE: The diesel engine is equipped with two one-way check valves (jiggle pins). The check valves are used as a servicing feature and will vent air when the system is being filled. Water pressure (or flow) will hold the valves closed. 3. Using Tool 8195, fill the cooling system with coolant mixture See: Coolant > Components > Description, 6.7L ONLY, fill system until coolant comes out of vent hole. 4. Install vent fitting. Tighten to 6 Nm (55 in. lbs.). 5. Using Tool 8195, fill coolant recovery container to the FULL mark. 6. Start and operate engine until thermostat opens. Upper radiator hose should be warm to touch. 7. Accelerate engine from idle to 2500 RPM five times. (throttle snaps) 8. Idle engine. Check coolant level in coolant recovery container. Fill to FULL line. 9. Repeat step 7. 10. Shut off engine. Fill coolant recovery container to FULL line. 11. Remove Tool 8195. Install radiator cap.
2009 | Dodge or Ram Truck | RAM 3500 Truck 4WD | L6-6.7L DSL Turbo | Fuel Tank ¦Service and Repair, Procedures: Draining Fuel Tank | DRAINING FUEL TANK GAS POWERED WARNING: The fuel system may be under constant fuel pressure even with the engine off. This pressure must be released before servicing the fuel tank. Two different procedures may be used to drain fuel tank: through the fuel fill fitting on tank, or using a diagnostic scan tool to activate the fuel pump relay. Due to a one-way check valve installed into the fuel fill opening fitting at the tank, the tank cannot be drained conventionally at the fill cap. The quickest draining procedure involves removing the rubber fuel fill hose at the fuel tank. As an alternative procedure, the electric fuel pump may be activated allowing tank to be drained at fuel rail connection. Refer to diagnostic scan tool for fuel pump activation procedures. Before disconnecting fuel line at fuel rail, release fuel pressure. Attach end of special test hose tool number 6631 or 6539 at fuel rail disconnection (tool number 6631 is used on 5/16 inch fuel lines while tool number 6539 is used on 3/8 inch fuel lines). Position opposite end of this hose tool to an approved gasoline draining station. Activate fuel pump and drain tank until empty. - If electric fuel pump is not operating, fuel must be drained through fuel fill fitting at tank. Refer to following procedures. 1. Release fuel system pressure. 2. Raise vehicle. 3. Thoroughly clean area around fuel fill fitting and rubber fuel fill hose at tank. 4. If vehicle is equipped with 4 doors and a 6 foot (short) box, remove left-rear tire/wheel. 5. Loosen clamp and disconnect rubber fuel fill hose at tank fitting. Using an approved gas holding tank, drain fuel tank through this fitting. DIESEL POWERED Two different procedures may be used to drain fuel tank: through the fuel fill fitting on tank, or using a diagnostic scan tool to activate the fuel pump relay. Due to a one-way check valve installed into the fuel fill opening fitting at the tank, the tank cannot be drained conventionally at the fill cap. The quickest draining procedure involves removing the rubber fuel fill hose at the fuel tank. As an alternative procedure, the electric fuel pump may be activated allowing tank to be drained at fuel rail connection. Refer to diagnostic scan tool for fuel pump activation procedures. Attach end of special test hose tool number 6631 or 6539 at fuel rail disconnection (tool number 6631 is used on 5/16 inch fuel lines while tool number 6539 is used on 3/8 inch fuel lines). Position opposite end of this hose tool to an approved diesel fuel draining station. Activate fuel pump and drain tank until empty. - If electric fuel pump is not operating, fuel must be drained through fuel fill fitting at tank. Refer to following procedures. 1. Release fuel system pressure. 2. Raise vehicle. 3. Thoroughly clean area around fuel fill fitting and rubber fuel fill hose at tank. 4. If vehicle is equipped with 4 doors and a 6 foot (short) box, remove left-rear tire/wheel. 5. Loosen clamp and disconnect rubber fuel fill hose at tank fitting. Using an approved diesel fuel holding tank, drain fuel tank through this fitting.
2009 | Dodge or Ram Truck | RAM 3500 Truck 4WD | L6-6.7L DSL Turbo | Brake Fluid ¦Service and Repair, Procedures: Brake Fluid Level Checking | BRAKE FLUID LEVEL Always clean the master cylinder reservoir (1) and cap (2) before checking fluid level. If not cleaned, dirt could enter the fluid. The fluid fill level is indicated on the side of the master cylinder reservoir (1). The correct fluid level is to the MAX indicator on the side of the reservoir. If necessary, add fluid to the proper level.
2009 | Dodge or Ram Truck | RAM 3500 Truck 4WD | L6-6.7L DSL Turbo | Engine Oil ¦Service and Repair, Procedures: Engine Oil Level Check | ENGINE OIL LEVEL CAUTION: Do not overfill crankcase with engine oil, oil foaming and oil pressure loss can result. To ensure proper lubrication of an engine, the engine oil must be maintained at an acceptable level. The acceptable oil level is in the SAFE RANGE (3) on the engine oil dipstick. NOTE: Note: The best time to check the engine oil level is after the engine is at operating temperature and has been turned off (not running) for 30 minutes. 1. Position vehicle on level surface. 2. With engine OFF, allow approximately 30 minutes for oil to settle to bottom of crankcase, remove engine oil dipstick. 3. Wipe dipstick clean. 4. Replace dipstick and verify it is seated in the tube. 5. Remove dipstick, with handle held above the tip, take oil level reading. 6. Add oil only if level is below the SAFE RANGE area on the dipstick. 7. Replace dipstick.
2009 | Dodge or Ram Truck | RAM 3500 Truck 4WD | L6-6.7L DSL Turbo | Steering ¦Service and Repair, Procedures: Power Steering Fluid Level Checking | POWER STEERING FLUID LEVEL CHECKING WARNING: FLUID LEVEL SHOULD BE CHECKED WITH THE ENGINE OFF TO PREVENT PERSONAL INJURY FROM MOVING PARTS. CAUTION: MOPAR(R) ATF+4 is to be used in the power steering system. No other power steering or automatic transmission fluid is to be used in the system. Damage may result to the power steering pump and system if any other fluid is used, and do not overfill. The power steering fluid level can be viewed on the dipstick attached to the filler cap. There are two ranges listed on the dipstick, COLD and HOT. Before opening power steering system, wipe the reservoir filler cap free of dirt and debris. Remove the cap and check the fluid level on its dipstick. When the fluid is at normal ambient temperature, approximately 21°C to 27°C (70°F to 80°F), the fluid level should read between the minimum and maximum area of the cold range. When the fluid is hot, fluid level is allowed to read up to the highest end of the HOT range. Only add fluid when the vehicle is cold. Use only Mopar(R) ATF+4. Do not overfill the power steering system.
2009 | Dodge or Ram Truck | RAM 3500 Truck 4WD | L6-6.7L DSL Turbo | Automatic Transmission/Transaxle ¦Service and Repair, Procedures: 68RFE Automatic Transmission, Check Oil Level | FLUID LEVEL CHECK Low fluid level can cause a variety of conditions because it allows the pump to take in air along with the fluid. As in any hydraulic system, air bubbles make the fluid spongy, therefore, pressures will be low and build up slowly. Improper filling can also raise the fluid level too high. When the transmssion has too much fluid, the geartrain churns up foam and cause the same conditions which occur with a low fluid level. In either case, air bubbles can cause overheating and fluid oxidation, and varnishing. This can interfere with normal valve, clutch, and accumulator operation. Foaming can also result in fluid escaping from the transmission vent where it may be mistaken for a leak. The transmission has a dipstick to check oil level. It is located on the right side of the engine. Be sure to wipe all dirt from dipstick handle before removing. The torque converter fills in both the P (PARK) and N (NEUTRAL) positions. Place the selector lever in P (PARK) to be sure that the fluid level check is accurate. The engine should be running at idle speed for at least one minute, with the vehicle on level ground. At normal operating temperature (approximately 82° C. or 180° F), the fluid level is correct if it is in the HOT region (cross-hatched area) on the oil level indicator. The fluid level will be approximately at the upper COLD hole of the dipstick at 21° C (70° F) fluid temperature. NOTE: Engine and Transmission should be at normal operating temperature before performing this procedure. After the fluid has been checked, seat the dipstick fully to seal out water and dirt. 1. Start engine and apply parking brake. 2. Shift the transmission into DRIVE for approximately 2 seconds. 3. Shift the transmission into REVERSE for approximately 2 seconds. 4. Shift the transmission into PARK. 5. Hook up scan tool and select transmission. 6. Select sensors. 7. Read the transmission temperature value. 8. Compare the fluid temperature value with the chart. 9. Adjust transmission fluid level shown on the dipstick according to the Transmission Fluid Temperature Chart. NOTE: After adding any fluid to the transmission, wait a minimum of 2 minutes for the oil to fully drain from the fill tube into the transmission before rechecking the fluid level. 10. Check transmission for leaks.
2009 | Dodge or Ram Truck | RAM 3500 Truck 4WD | L6-6.7L DSL Turbo | Automatic Transmission/Transaxle ¦Service and Repair, Procedures: AS68RC Automatic Transmission, Check Oil Level | FLUID LEVEL CHECK Low fluid level can cause a variety of conditions because it allows the pump to take in air along with the fluid. As in any hydraulic system, air bubbles make the fluid spongy, therefore, pressures will be low and build up slowly. Improper filling can also raise the fluid level too high. When the transmission has too much fluid, the gear train churns up foam and cause the same conditions which occur with a low fluid level. In either case, air bubbles can cause overheating and/or fluid oxidation, and varnishing. This can interfere with normal valve, clutch, and accumulator operation. Foaming can also result in fluid escaping from the transmission vent where it may be mistaken for a leak. After the fluid has been checked, seat the dipstick fully to seal out water and dirt. The transmission has a dipstick to check oil level. Be sure to wipe all dirt from dipstick handle before removing. The torque converter fills in both the P (PARK) and N (NEUTRAL) positions. Place the selector lever in P (PARK) to be sure that the fluid level check is accurate. The engine should be running at idle speed for at least one minute, with the vehicle on level ground. At normal operating temperature (approximately 82° C. or 180° F), the fluid level is correct if it is in the HOT region (cross-hatched area) on the oil level indicator. The fluid level will be approximately at the upper COLD hole of the dipstick at 21° C (70° F) fluid temperature. NOTE: The engine and transmission should be at normal operating temperature before performing this procedure. Optimum fluid temperature for checking the level should be between 70°C (158°F) and 80°C ( 176°F). 1. Start engine and apply parking brake. 2. Shift the transmission into DRIVE for approximately 2 seconds. 3. Shift the transmission into REVERSE for approximately 2 seconds. 4. Shift the transmission into PARK. 5. Connect the scan tool and select transmission. 6. Select sensors. 7. Read the transmission temperature value. 8. Compare the fluid temperature value with the chart. 9. Adjust transmission fluid level shown on the dipstick according to the Transmission Fluid Temperature Chart. NOTE: After adding any fluid to the transmission, wait a minimum of 2 minutes for the oil to fully drain from the fill tube into the transmission before rechecking the fluid level. 10. Check transmission for leaks.
2009 | Dodge or Ram Truck | RAM 3500 Truck 4WD | L6-6.7L DSL Turbo | Power Steering Fluid ¦Service and Repair, Procedures: Power Steering Fluid Level Checking | POWER STEERING FLUID LEVEL CHECKING WARNING: FLUID LEVEL SHOULD BE CHECKED WITH THE ENGINE OFF TO PREVENT PERSONAL INJURY FROM MOVING PARTS. CAUTION: MOPAR(R) ATF+4 is to be used in the power steering system. No other power steering or automatic transmission fluid is to be used in the system. Damage may result to the power steering pump and system if any other fluid is used, and do not overfill. The power steering fluid level can be viewed on the dipstick attached to the filler cap. There are two ranges listed on the dipstick, COLD and HOT. Before opening power steering system, wipe the reservoir filler cap free of dirt and debris. Remove the cap and check the fluid level on its dipstick. When the fluid is at normal ambient temperature, approximately 21°C to 27°C (70°F to 80°F), the fluid level should read between the minimum and maximum area of the cold range. When the fluid is hot, fluid level is allowed to read up to the highest end of the HOT range. Only add fluid when the vehicle is cold. Use only Mopar(R) ATF+4. Do not overfill the power steering system.
2009 | Dodge or Ram Truck | RAM 3500 Truck 4WD | L6-6.7L DSL Turbo | Fluid - A/T ¦Service and Repair, Procedures: 68RFE Automatic Transmission, Check Oil Level | FLUID LEVEL CHECK Low fluid level can cause a variety of conditions because it allows the pump to take in air along with the fluid. As in any hydraulic system, air bubbles make the fluid spongy, therefore, pressures will be low and build up slowly. Improper filling can also raise the fluid level too high. When the transmssion has too much fluid, the geartrain churns up foam and cause the same conditions which occur with a low fluid level. In either case, air bubbles can cause overheating and fluid oxidation, and varnishing. This can interfere with normal valve, clutch, and accumulator operation. Foaming can also result in fluid escaping from the transmission vent where it may be mistaken for a leak. The transmission has a dipstick to check oil level. It is located on the right side of the engine. Be sure to wipe all dirt from dipstick handle before removing. The torque converter fills in both the P (PARK) and N (NEUTRAL) positions. Place the selector lever in P (PARK) to be sure that the fluid level check is accurate. The engine should be running at idle speed for at least one minute, with the vehicle on level ground. At normal operating temperature (approximately 82° C. or 180° F), the fluid level is correct if it is in the HOT region (cross-hatched area) on the oil level indicator. The fluid level will be approximately at the upper COLD hole of the dipstick at 21° C (70° F) fluid temperature. NOTE: Engine and Transmission should be at normal operating temperature before performing this procedure. After the fluid has been checked, seat the dipstick fully to seal out water and dirt. 1. Start engine and apply parking brake. 2. Shift the transmission into DRIVE for approximately 2 seconds. 3. Shift the transmission into REVERSE for approximately 2 seconds. 4. Shift the transmission into PARK. 5. Hook up scan tool and select transmission. 6. Select sensors. 7. Read the transmission temperature value. 8. Compare the fluid temperature value with the chart. 9. Adjust transmission fluid level shown on the dipstick according to the Transmission Fluid Temperature Chart. NOTE: After adding any fluid to the transmission, wait a minimum of 2 minutes for the oil to fully drain from the fill tube into the transmission before rechecking the fluid level. 10. Check transmission for leaks.
2009 | Dodge or Ram Truck | RAM 3500 Truck 4WD | L6-6.7L DSL Turbo | Fluid - A/T ¦Service and Repair, Procedures: AS68RC Automatic Transmission, Check Oil Level | FLUID LEVEL CHECK Low fluid level can cause a variety of conditions because it allows the pump to take in air along with the fluid. As in any hydraulic system, air bubbles make the fluid spongy, therefore, pressures will be low and build up slowly. Improper filling can also raise the fluid level too high. When the transmission has too much fluid, the gear train churns up foam and cause the same conditions which occur with a low fluid level. In either case, air bubbles can cause overheating and/or fluid oxidation, and varnishing. This can interfere with normal valve, clutch, and accumulator operation. Foaming can also result in fluid escaping from the transmission vent where it may be mistaken for a leak. After the fluid has been checked, seat the dipstick fully to seal out water and dirt. The transmission has a dipstick to check oil level. Be sure to wipe all dirt from dipstick handle before removing. The torque converter fills in both the P (PARK) and N (NEUTRAL) positions. Place the selector lever in P (PARK) to be sure that the fluid level check is accurate. The engine should be running at idle speed for at least one minute, with the vehicle on level ground. At normal operating temperature (approximately 82° C. or 180° F), the fluid level is correct if it is in the HOT region (cross-hatched area) on the oil level indicator. The fluid level will be approximately at the upper COLD hole of the dipstick at 21° C (70° F) fluid temperature. NOTE: The engine and transmission should be at normal operating temperature before performing this procedure. Optimum fluid temperature for checking the level should be between 70°C (158°F) and 80°C ( 176°F). 1. Start engine and apply parking brake. 2. Shift the transmission into DRIVE for approximately 2 seconds. 3. Shift the transmission into REVERSE for approximately 2 seconds. 4. Shift the transmission into PARK. 5. Connect the scan tool and select transmission. 6. Select sensors. 7. Read the transmission temperature value. 8. Compare the fluid temperature value with the chart. 9. Adjust transmission fluid level shown on the dipstick according to the Transmission Fluid Temperature Chart. NOTE: After adding any fluid to the transmission, wait a minimum of 2 minutes for the oil to fully drain from the fill tube into the transmission before rechecking the fluid level. 10. Check transmission for leaks.
2009 | Dodge or Ram Truck | RAM 3500 Truck 4WD | V8-5.7L | Fuel Tank ¦Service and Repair, Procedures: Draining Fuel Tank | DRAINING FUEL TANK GAS POWERED WARNING: The fuel system may be under constant fuel pressure even with the engine off. This pressure must be released before servicing the fuel tank. Two different procedures may be used to drain fuel tank: through the fuel fill fitting on tank, or using a diagnostic scan tool to activate the fuel pump relay. Due to a one-way check valve installed into the fuel fill opening fitting at the tank, the tank cannot be drained conventionally at the fill cap. The quickest draining procedure involves removing the rubber fuel fill hose at the fuel tank. As an alternative procedure, the electric fuel pump may be activated allowing tank to be drained at fuel rail connection. Refer to diagnostic scan tool for fuel pump activation procedures. Before disconnecting fuel line at fuel rail, release fuel pressure. Attach end of special test hose tool number 6631 or 6539 at fuel rail disconnection (tool number 6631 is used on 5/16 inch fuel lines while tool number 6539 is used on 3/8 inch fuel lines). Position opposite end of this hose tool to an approved gasoline draining station. Activate fuel pump and drain tank until empty. - If electric fuel pump is not operating, fuel must be drained through fuel fill fitting at tank. Refer to following procedures. 1. Release fuel system pressure. 2. Raise vehicle. 3. Thoroughly clean area around fuel fill fitting and rubber fuel fill hose at tank. 4. If vehicle is equipped with 4 doors and a 6 foot (short) box, remove left-rear tire/wheel. 5. Loosen clamp and disconnect rubber fuel fill hose at tank fitting. Using an approved gas holding tank, drain fuel tank through this fitting. DIESEL POWERED Two different procedures may be used to drain fuel tank: through the fuel fill fitting on tank, or using a diagnostic scan tool to activate the fuel pump relay. Due to a one-way check valve installed into the fuel fill opening fitting at the tank, the tank cannot be drained conventionally at the fill cap. The quickest draining procedure involves removing the rubber fuel fill hose at the fuel tank. As an alternative procedure, the electric fuel pump may be activated allowing tank to be drained at fuel rail connection. Refer to diagnostic scan tool for fuel pump activation procedures. Attach end of special test hose tool number 6631 or 6539 at fuel rail disconnection (tool number 6631 is used on 5/16 inch fuel lines while tool number 6539 is used on 3/8 inch fuel lines). Position opposite end of this hose tool to an approved diesel fuel draining station. Activate fuel pump and drain tank until empty. - If electric fuel pump is not operating, fuel must be drained through fuel fill fitting at tank. Refer to following procedures. 1. Release fuel system pressure. 2. Raise vehicle. 3. Thoroughly clean area around fuel fill fitting and rubber fuel fill hose at tank. 4. If vehicle is equipped with 4 doors and a 6 foot (short) box, remove left-rear tire/wheel. 5. Loosen clamp and disconnect rubber fuel fill hose at tank fitting. Using an approved diesel fuel holding tank, drain fuel tank through this fitting.
2009 | Dodge or Ram Truck | RAM 3500 Truck 4WD | V8-5.7L | Brake Fluid ¦Service and Repair, Procedures: Brake Fluid Level Checking | BRAKE FLUID LEVEL Always clean the master cylinder reservoir (1) and cap (2) before checking fluid level. If not cleaned, dirt could enter the fluid. The fluid fill level is indicated on the side of the master cylinder reservoir (1). The correct fluid level is to the MAX indicator on the side of the reservoir. If necessary, add fluid to the proper level.
2009 | Dodge or Ram Truck | RAM 3500 Truck 4WD | V8-5.7L | Steering ¦Service and Repair, Procedures: Power Steering Fluid Level Checking | POWER STEERING FLUID LEVEL CHECKING WARNING: FLUID LEVEL SHOULD BE CHECKED WITH THE ENGINE OFF TO PREVENT PERSONAL INJURY FROM MOVING PARTS. CAUTION: MOPAR(R) ATF+4 is to be used in the power steering system. No other power steering or automatic transmission fluid is to be used in the system. Damage may result to the power steering pump and system if any other fluid is used, and do not overfill. The power steering fluid level can be viewed on the dipstick attached to the filler cap. There are two ranges listed on the dipstick, COLD and HOT. Before opening power steering system, wipe the reservoir filler cap free of dirt and debris. Remove the cap and check the fluid level on its dipstick. When the fluid is at normal ambient temperature, approximately 21°C to 27°C (70°F to 80°F), the fluid level should read between the minimum and maximum area of the cold range. When the fluid is hot, fluid level is allowed to read up to the highest end of the HOT range. Only add fluid when the vehicle is cold. Use only Mopar(R) ATF+4. Do not overfill the power steering system.
2009 | Dodge or Ram Truck | RAM 3500 Truck 4WD | V8-5.7L | Automatic Transmission/Transaxle ¦Service and Repair, Procedures: 45RFE/545RFE Automatic Transmission, Check Oil Level | FLUID LEVEL CHECK Low fluid level can cause a variety of conditions because it allows the pump to take in air along with the fluid. As in any hydraulic system, air bubbles make the fluid spongy, therefore, pressures will be low and build up slowly. Improper filling can also raise the fluid level too high. When the transmssion has too much fluid, the geartrain churns up foam and cause the same conditions which occur with a low fluid level. In either case, air bubbles can cause overheating and fluid oxidation, and varnishing. This can interfere with normal valve, clutch, and accumulator operation. Foaming can also result in fluid escaping from the transmission vent where it may be mistaken for a leak. The transmission has a dipstick to check oil level. It is located on the right side of the engine. Be sure to wipe all dirt from dipstick handle before removing. The torque converter fills in both the P (PARK) and N (NEUTRAL) positions. Place the selector lever in P (PARK) to be sure that the fluid level check is accurate. The engine should be running at idle speed for at least one minute, with the vehicle on level ground. At normal operating temperature (approximately 82° C. or 180° F), the fluid level is correct if it is in the HOT region (cross-hatched area) on the oil level indicator. The fluid level will be approximately at the upper COLD hole of the dipstick at 21° C (70° F) fluid temperature. NOTE: Engine and Transmission should be at normal operating temperature before performing this procedure. After the fluid has been checked, seat the dipstick fully to seal out water and dirt. 1. Start engine and apply parking brake. 2. Shift the transmission into DRIVE for approximately 2 seconds. 3. Shift the transmission into REVERSE for approximately 2 seconds. 4. Shift the transmission into PARK. 5. Hook up scan tool and select transmission. 6. Select sensors. 7. Read the transmission temperature value. 8. Compare the fluid temperature value with the chart. 9. Adjust transmission fluid level shown on the dipstick according to the Transmission Fluid Temperature Chart. NOTE: After adding any fluid to the transmission, wait a minimum of 2 minutes for the oil to fully drain from the fill tube into the transmission before rechecking the fluid level. 10. Check transmission for leaks.
2009 | Dodge or Ram Truck | RAM 3500 Truck 4WD | V8-5.7L | Power Steering Fluid ¦Service and Repair, Procedures: Power Steering Fluid Level Checking | POWER STEERING FLUID LEVEL CHECKING WARNING: FLUID LEVEL SHOULD BE CHECKED WITH THE ENGINE OFF TO PREVENT PERSONAL INJURY FROM MOVING PARTS. CAUTION: MOPAR(R) ATF+4 is to be used in the power steering system. No other power steering or automatic transmission fluid is to be used in the system. Damage may result to the power steering pump and system if any other fluid is used, and do not overfill. The power steering fluid level can be viewed on the dipstick attached to the filler cap. There are two ranges listed on the dipstick, COLD and HOT. Before opening power steering system, wipe the reservoir filler cap free of dirt and debris. Remove the cap and check the fluid level on its dipstick. When the fluid is at normal ambient temperature, approximately 21°C to 27°C (70°F to 80°F), the fluid level should read between the minimum and maximum area of the cold range. When the fluid is hot, fluid level is allowed to read up to the highest end of the HOT range. Only add fluid when the vehicle is cold. Use only Mopar(R) ATF+4. Do not overfill the power steering system.
2009 | Dodge or Ram Truck | RAM 3500 Truck 4WD | V8-5.7L | Fluid - A/T ¦Service and Repair, Procedures: 45RFE/545RFE Automatic Transmission, Check Oil Level | FLUID LEVEL CHECK Low fluid level can cause a variety of conditions because it allows the pump to take in air along with the fluid. As in any hydraulic system, air bubbles make the fluid spongy, therefore, pressures will be low and build up slowly. Improper filling can also raise the fluid level too high. When the transmssion has too much fluid, the geartrain churns up foam and cause the same conditions which occur with a low fluid level. In either case, air bubbles can cause overheating and fluid oxidation, and varnishing. This can interfere with normal valve, clutch, and accumulator operation. Foaming can also result in fluid escaping from the transmission vent where it may be mistaken for a leak. The transmission has a dipstick to check oil level. It is located on the right side of the engine. Be sure to wipe all dirt from dipstick handle before removing. The torque converter fills in both the P (PARK) and N (NEUTRAL) positions. Place the selector lever in P (PARK) to be sure that the fluid level check is accurate. The engine should be running at idle speed for at least one minute, with the vehicle on level ground. At normal operating temperature (approximately 82° C. or 180° F), the fluid level is correct if it is in the HOT region (cross-hatched area) on the oil level indicator. The fluid level will be approximately at the upper COLD hole of the dipstick at 21° C (70° F) fluid temperature. NOTE: Engine and Transmission should be at normal operating temperature before performing this procedure. After the fluid has been checked, seat the dipstick fully to seal out water and dirt. 1. Start engine and apply parking brake. 2. Shift the transmission into DRIVE for approximately 2 seconds. 3. Shift the transmission into REVERSE for approximately 2 seconds. 4. Shift the transmission into PARK. 5. Hook up scan tool and select transmission. 6. Select sensors. 7. Read the transmission temperature value. 8. Compare the fluid temperature value with the chart. 9. Adjust transmission fluid level shown on the dipstick according to the Transmission Fluid Temperature Chart. NOTE: After adding any fluid to the transmission, wait a minimum of 2 minutes for the oil to fully drain from the fill tube into the transmission before rechecking the fluid level. 10. Check transmission for leaks.
2009 | Dodge or Ram Truck | RAM 4500 Chassis Cab Truck 2WD | L6-6.7L DSL Turbo | Cooling System ¦Service and Repair, Procedures: Filling | FILLING - DIESEL ENGINE Clean cooling system prior to refilling See: Cooling System > Procedures. 1. Close radiator drain plug. CAUTION: All air must be purged from the 6.7L engine when refilling the cooling system. Failure to do so can cause EGR Cooler cracking which can lead to catastrophic engine and exhaust system damage. 2. 6.7L Only. Remove vent fitting. NOTE: The diesel engine is equipped with two one-way check valves (jiggle pins). The check valves are used as a servicing feature and will vent air when the system is being filled. Water pressure (or flow) will hold the valves closed. 3. Using Tool 8195, fill the cooling system with coolant mixture See: Coolant > Components > Description, 6.7L ONLY, fill system until coolant comes out of vent hole. 4. Install vent fitting. Tighten to 6 Nm (55 in. lbs.). 5. Using Tool 8195, fill coolant recovery container to the FULL mark. 6. Start and operate engine until thermostat opens. Upper radiator hose should be warm to touch. 7. Accelerate engine from idle to 2500 RPM five times. (throttle snaps) 8. Idle engine. Check coolant level in coolant recovery container. Fill to FULL line. 9. Repeat step 7. 10. Shut off engine. Fill coolant recovery container to FULL line. 11. Remove Tool 8195. Install radiator cap.
2009 | Dodge or Ram Truck | RAM 4500 Chassis Cab Truck 2WD | L6-6.7L DSL Turbo | Fuel Tank ¦Service and Repair, Procedures: Draining Fuel Tank | DRAINING FUEL TANK GAS POWERED WARNING: The fuel system may be under constant fuel pressure even with the engine off. This pressure must be released before servicing the fuel tank. Two different procedures may be used to drain fuel tank: through the fuel fill fitting on tank, or using a diagnostic scan tool to activate the fuel pump relay. Due to a one-way check valve installed into the fuel fill opening fitting at the tank, the tank cannot be drained conventionally at the fill cap. The quickest draining procedure involves removing the rubber fuel fill hose at the fuel tank. As an alternative procedure, the electric fuel pump may be activated allowing tank to be drained at fuel rail connection. Refer to diagnostic scan tool for fuel pump activation procedures. Before disconnecting fuel line at fuel rail, release fuel pressure. Attach end of special test hose tool number 6631 or 6539 at fuel rail disconnection (tool number 6631 is used on 5/16 inch fuel lines while tool number 6539 is used on 3/8 inch fuel lines). Position opposite end of this hose tool to an approved gasoline draining station. Activate fuel pump and drain tank until empty. - If electric fuel pump is not operating, fuel must be drained through fuel fill fitting at tank. Refer to following procedures. 1. Release fuel system pressure. 2. Raise vehicle. 3. Thoroughly clean area around fuel fill fitting and rubber fuel fill hose at tank. 4. If vehicle is equipped with 4 doors and a 6 foot (short) box, remove left-rear tire/wheel. 5. Loosen clamp and disconnect rubber fuel fill hose at tank fitting. Using an approved gas holding tank, drain fuel tank through this fitting. DIESEL POWERED Two different procedures may be used to drain fuel tank: through the fuel fill fitting on tank, or using a diagnostic scan tool to activate the fuel pump relay. Due to a one-way check valve installed into the fuel fill opening fitting at the tank, the tank cannot be drained conventionally at the fill cap. The quickest draining procedure involves removing the rubber fuel fill hose at the fuel tank. As an alternative procedure, the electric fuel pump may be activated allowing tank to be drained at fuel rail connection. Refer to diagnostic scan tool for fuel pump activation procedures. Attach end of special test hose tool number 6631 or 6539 at fuel rail disconnection (tool number 6631 is used on 5/16 inch fuel lines while tool number 6539 is used on 3/8 inch fuel lines). Position opposite end of this hose tool to an approved diesel fuel draining station. Activate fuel pump and drain tank until empty. - If electric fuel pump is not operating, fuel must be drained through fuel fill fitting at tank. Refer to following procedures. 1. Release fuel system pressure. 2. Raise vehicle. 3. Thoroughly clean area around fuel fill fitting and rubber fuel fill hose at tank. 4. If vehicle is equipped with 4 doors and a 6 foot (short) box, remove left-rear tire/wheel. 5. Loosen clamp and disconnect rubber fuel fill hose at tank fitting. Using an approved diesel fuel holding tank, drain fuel tank through this fitting.
2009 | Dodge or Ram Truck | RAM 4500 Chassis Cab Truck 2WD | L6-6.7L DSL Turbo | Brake Fluid ¦Service and Repair, Procedures: Brake Fluid Level Checking | BRAKE FLUID LEVEL Always clean the master cylinder reservoir (1) and cap (2) before checking fluid level. If not cleaned, dirt could enter the fluid. The fluid fill level is indicated on the side of the master cylinder reservoir (1). The correct fluid level is to the MAX indicator on the side of the reservoir. If necessary, add fluid to the proper level.
2009 | Dodge or Ram Truck | RAM 4500 Chassis Cab Truck 2WD | L6-6.7L DSL Turbo | Engine Oil ¦Service and Repair, Procedures: Engine Oil Level Check | ENGINE OIL LEVEL CAUTION: Do not overfill crankcase with engine oil, oil foaming and oil pressure loss can result. To ensure proper lubrication of an engine, the engine oil must be maintained at an acceptable level. The acceptable oil level is in the SAFE RANGE (3) on the engine oil dipstick. NOTE: Note: The best time to check the engine oil level is after the engine is at operating temperature and has been turned off (not running) for 30 minutes. 1. Position vehicle on level surface. 2. With engine OFF, allow approximately 30 minutes for oil to settle to bottom of crankcase, remove engine oil dipstick. 3. Wipe dipstick clean. 4. Replace dipstick and verify it is seated in the tube. 5. Remove dipstick, with handle held above the tip, take oil level reading. 6. Add oil only if level is below the SAFE RANGE area on the dipstick. 7. Replace dipstick.
2009 | Dodge or Ram Truck | RAM 4500 Chassis Cab Truck 2WD | L6-6.7L DSL Turbo | Steering ¦Service and Repair, Procedures: Power Steering Fluid Level Checking | POWER STEERING FLUID LEVEL CHECKING WARNING: FLUID LEVEL SHOULD BE CHECKED WITH THE ENGINE OFF TO PREVENT PERSONAL INJURY FROM MOVING PARTS. CAUTION: MOPAR(R) ATF+4 is to be used in the power steering system. No other power steering or automatic transmission fluid is to be used in the system. Damage may result to the power steering pump and system if any other fluid is used, and do not overfill. The power steering fluid level can be viewed on the dipstick attached to the filler cap. There are two ranges listed on the dipstick, COLD and HOT. Before opening power steering system, wipe the reservoir filler cap free of dirt and debris. Remove the cap and check the fluid level on its dipstick. When the fluid is at normal ambient temperature, approximately 21°C to 27°C (70°F to 80°F), the fluid level should read between the minimum and maximum area of the cold range. When the fluid is hot, fluid level is allowed to read up to the highest end of the HOT range. Only add fluid when the vehicle is cold. Use only Mopar(R) ATF+4. Do not overfill the power steering system.
2009 | Dodge or Ram Truck | RAM 4500 Chassis Cab Truck 2WD | L6-6.7L DSL Turbo | Automatic Transmission/Transaxle ¦Service and Repair, Procedures: 68RFE Automatic Transmission, Check Oil Level | FLUID LEVEL CHECK Low fluid level can cause a variety of conditions because it allows the pump to take in air along with the fluid. As in any hydraulic system, air bubbles make the fluid spongy, therefore, pressures will be low and build up slowly. Improper filling can also raise the fluid level too high. When the transmssion has too much fluid, the geartrain churns up foam and cause the same conditions which occur with a low fluid level. In either case, air bubbles can cause overheating and fluid oxidation, and varnishing. This can interfere with normal valve, clutch, and accumulator operation. Foaming can also result in fluid escaping from the transmission vent where it may be mistaken for a leak. The transmission has a dipstick to check oil level. It is located on the right side of the engine. Be sure to wipe all dirt from dipstick handle before removing. The torque converter fills in both the P (PARK) and N (NEUTRAL) positions. Place the selector lever in P (PARK) to be sure that the fluid level check is accurate. The engine should be running at idle speed for at least one minute, with the vehicle on level ground. At normal operating temperature (approximately 82° C. or 180° F), the fluid level is correct if it is in the HOT region (cross-hatched area) on the oil level indicator. The fluid level will be approximately at the upper COLD hole of the dipstick at 21° C (70° F) fluid temperature. NOTE: Engine and Transmission should be at normal operating temperature before performing this procedure. After the fluid has been checked, seat the dipstick fully to seal out water and dirt. 1. Start engine and apply parking brake. 2. Shift the transmission into DRIVE for approximately 2 seconds. 3. Shift the transmission into REVERSE for approximately 2 seconds. 4. Shift the transmission into PARK. 5. Hook up scan tool and select transmission. 6. Select sensors. 7. Read the transmission temperature value. 8. Compare the fluid temperature value with the chart. 9. Adjust transmission fluid level shown on the dipstick according to the Transmission Fluid Temperature Chart. NOTE: After adding any fluid to the transmission, wait a minimum of 2 minutes for the oil to fully drain from the fill tube into the transmission before rechecking the fluid level. 10. Check transmission for leaks.
2009 | Dodge or Ram Truck | RAM 4500 Chassis Cab Truck 2WD | L6-6.7L DSL Turbo | Automatic Transmission/Transaxle ¦Service and Repair, Procedures: AS68RC Automatic Transmission, Check Oil Level | FLUID LEVEL CHECK Low fluid level can cause a variety of conditions because it allows the pump to take in air along with the fluid. As in any hydraulic system, air bubbles make the fluid spongy, therefore, pressures will be low and build up slowly. Improper filling can also raise the fluid level too high. When the transmission has too much fluid, the gear train churns up foam and cause the same conditions which occur with a low fluid level. In either case, air bubbles can cause overheating and/or fluid oxidation, and varnishing. This can interfere with normal valve, clutch, and accumulator operation. Foaming can also result in fluid escaping from the transmission vent where it may be mistaken for a leak. After the fluid has been checked, seat the dipstick fully to seal out water and dirt. The transmission has a dipstick to check oil level. Be sure to wipe all dirt from dipstick handle before removing. The torque converter fills in both the P (PARK) and N (NEUTRAL) positions. Place the selector lever in P (PARK) to be sure that the fluid level check is accurate. The engine should be running at idle speed for at least one minute, with the vehicle on level ground. At normal operating temperature (approximately 82° C. or 180° F), the fluid level is correct if it is in the HOT region (cross-hatched area) on the oil level indicator. The fluid level will be approximately at the upper COLD hole of the dipstick at 21° C (70° F) fluid temperature. NOTE: The engine and transmission should be at normal operating temperature before performing this procedure. Optimum fluid temperature for checking the level should be between 70°C (158°F) and 80°C ( 176°F). 1. Start engine and apply parking brake. 2. Shift the transmission into DRIVE for approximately 2 seconds. 3. Shift the transmission into REVERSE for approximately 2 seconds. 4. Shift the transmission into PARK. 5. Connect the scan tool and select transmission. 6. Select sensors. 7. Read the transmission temperature value. 8. Compare the fluid temperature value with the chart. 9. Adjust transmission fluid level shown on the dipstick according to the Transmission Fluid Temperature Chart. NOTE: After adding any fluid to the transmission, wait a minimum of 2 minutes for the oil to fully drain from the fill tube into the transmission before rechecking the fluid level. 10. Check transmission for leaks.
2009 | Dodge or Ram Truck | RAM 4500 Chassis Cab Truck 2WD | L6-6.7L DSL Turbo | Power Steering Fluid ¦Service and Repair, Procedures: Power Steering Fluid Level Checking | POWER STEERING FLUID LEVEL CHECKING WARNING: FLUID LEVEL SHOULD BE CHECKED WITH THE ENGINE OFF TO PREVENT PERSONAL INJURY FROM MOVING PARTS. CAUTION: MOPAR(R) ATF+4 is to be used in the power steering system. No other power steering or automatic transmission fluid is to be used in the system. Damage may result to the power steering pump and system if any other fluid is used, and do not overfill. The power steering fluid level can be viewed on the dipstick attached to the filler cap. There are two ranges listed on the dipstick, COLD and HOT. Before opening power steering system, wipe the reservoir filler cap free of dirt and debris. Remove the cap and check the fluid level on its dipstick. When the fluid is at normal ambient temperature, approximately 21°C to 27°C (70°F to 80°F), the fluid level should read between the minimum and maximum area of the cold range. When the fluid is hot, fluid level is allowed to read up to the highest end of the HOT range. Only add fluid when the vehicle is cold. Use only Mopar(R) ATF+4. Do not overfill the power steering system.
2009 | Dodge or Ram Truck | RAM 4500 Chassis Cab Truck 2WD | L6-6.7L DSL Turbo | Fluid - A/T ¦Service and Repair, Procedures: 68RFE Automatic Transmission, Check Oil Level | FLUID LEVEL CHECK Low fluid level can cause a variety of conditions because it allows the pump to take in air along with the fluid. As in any hydraulic system, air bubbles make the fluid spongy, therefore, pressures will be low and build up slowly. Improper filling can also raise the fluid level too high. When the transmssion has too much fluid, the geartrain churns up foam and cause the same conditions which occur with a low fluid level. In either case, air bubbles can cause overheating and fluid oxidation, and varnishing. This can interfere with normal valve, clutch, and accumulator operation. Foaming can also result in fluid escaping from the transmission vent where it may be mistaken for a leak. The transmission has a dipstick to check oil level. It is located on the right side of the engine. Be sure to wipe all dirt from dipstick handle before removing. The torque converter fills in both the P (PARK) and N (NEUTRAL) positions. Place the selector lever in P (PARK) to be sure that the fluid level check is accurate. The engine should be running at idle speed for at least one minute, with the vehicle on level ground. At normal operating temperature (approximately 82° C. or 180° F), the fluid level is correct if it is in the HOT region (cross-hatched area) on the oil level indicator. The fluid level will be approximately at the upper COLD hole of the dipstick at 21° C (70° F) fluid temperature. NOTE: Engine and Transmission should be at normal operating temperature before performing this procedure. After the fluid has been checked, seat the dipstick fully to seal out water and dirt. 1. Start engine and apply parking brake. 2. Shift the transmission into DRIVE for approximately 2 seconds. 3. Shift the transmission into REVERSE for approximately 2 seconds. 4. Shift the transmission into PARK. 5. Hook up scan tool and select transmission. 6. Select sensors. 7. Read the transmission temperature value. 8. Compare the fluid temperature value with the chart. 9. Adjust transmission fluid level shown on the dipstick according to the Transmission Fluid Temperature Chart. NOTE: After adding any fluid to the transmission, wait a minimum of 2 minutes for the oil to fully drain from the fill tube into the transmission before rechecking the fluid level. 10. Check transmission for leaks.
2009 | Dodge or Ram Truck | RAM 4500 Chassis Cab Truck 2WD | L6-6.7L DSL Turbo | Fluid - A/T ¦Service and Repair, Procedures: AS68RC Automatic Transmission, Check Oil Level | FLUID LEVEL CHECK Low fluid level can cause a variety of conditions because it allows the pump to take in air along with the fluid. As in any hydraulic system, air bubbles make the fluid spongy, therefore, pressures will be low and build up slowly. Improper filling can also raise the fluid level too high. When the transmission has too much fluid, the gear train churns up foam and cause the same conditions which occur with a low fluid level. In either case, air bubbles can cause overheating and/or fluid oxidation, and varnishing. This can interfere with normal valve, clutch, and accumulator operation. Foaming can also result in fluid escaping from the transmission vent where it may be mistaken for a leak. After the fluid has been checked, seat the dipstick fully to seal out water and dirt. The transmission has a dipstick to check oil level. Be sure to wipe all dirt from dipstick handle before removing. The torque converter fills in both the P (PARK) and N (NEUTRAL) positions. Place the selector lever in P (PARK) to be sure that the fluid level check is accurate. The engine should be running at idle speed for at least one minute, with the vehicle on level ground. At normal operating temperature (approximately 82° C. or 180° F), the fluid level is correct if it is in the HOT region (cross-hatched area) on the oil level indicator. The fluid level will be approximately at the upper COLD hole of the dipstick at 21° C (70° F) fluid temperature. NOTE: The engine and transmission should be at normal operating temperature before performing this procedure. Optimum fluid temperature for checking the level should be between 70°C (158°F) and 80°C ( 176°F). 1. Start engine and apply parking brake. 2. Shift the transmission into DRIVE for approximately 2 seconds. 3. Shift the transmission into REVERSE for approximately 2 seconds. 4. Shift the transmission into PARK. 5. Connect the scan tool and select transmission. 6. Select sensors. 7. Read the transmission temperature value. 8. Compare the fluid temperature value with the chart. 9. Adjust transmission fluid level shown on the dipstick according to the Transmission Fluid Temperature Chart. NOTE: After adding any fluid to the transmission, wait a minimum of 2 minutes for the oil to fully drain from the fill tube into the transmission before rechecking the fluid level. 10. Check transmission for leaks.
2009 | Dodge or Ram Truck | RAM 4500 Chassis Cab Truck 2WD | L6-6.7L DSL Turbo | Alignment ¦Service and Repair, Procedures: Wheel Alignment Procedures, Misalignment Check - Tie Rod Ball Stud Housing | TIE ROD BALL STUD HOUSING MISALIGNMENT CHECK 4500/5500 Special Tools NOTE: This procedure describes how to check for parallel alignment of the RH and LH steering tie rod ball stud housings. It is essential to have these within +/-3 degrees of parallel to prevent ball stud durability issues. NOTE: All views, left side shown, right side similar. 1. Position the vehicle on a level surface with vehicle weight on the front tires, and place the front wheels in the straight ahead position 2. Make sure the circular bottom plane (2) of the LH and RH tie rod ball stud housings (1) are free of debris and burrs. NOTE: Measure and record the RH tie rod angle first to establish a baseline for the truck, then measure and record the LH tie rod angle using the same procedure used on the right tie rod. Measure both the RH and LH tie rod ball stud housing angles from underneath the truck using the following steps. 3. Hold the Tie Rod Alignment Adapter 10326-1 (2) securely under the circular bottom plane of the ball stud housing (1). Make sure the tool makes contact with the entire perimeter of the ball stud housing (1) and is not resting on the domed cap or grease fitting. NOTE: The angle on the inclinometer is POSITIVE WHEN THE NEEDLE IS FORWARD of the zero degree mark (pointing toward the front of the truck on both the LH or RH sides) and NEGATIVE WHEN AFTER the zero (pointing toward the rear of the truck). The tie rod angle readings should always be positive unless castor is significantly out of specifications. 4. Mount the Inclinometer 10326-2 (2) on the flat bottom surface of Tie Rod Alignment Adapter 10326-1 (1) in the fore-aft orientation. Record the tie rod angle, then repeat steps 3, 4 on the LH tie rod end. 5. Determine the offset of the RH and LH tie rod ball stud housings by calculating the difference between the LH and RH ball stud angles. For example, if one side is +3 degrees and the other side is -4 degrees then the difference is 7 degrees. + Equal to or less than 3 degree difference - no further action needs to be taken, return to the previous procedure step and continue that procedure. + Over 3 degree difference with a new LH tie rod end - Loosen the LH tie rod adjustment sleeve bolts and rotate the tie rod end to adjust the ball stud housing to within 3 degrees of the RH side, then proceed with alignment or toe adjustment. + Over 3 degree difference without a new LH tie rod end - Replace the LH tie rod end. NOTE: Any future alignment process on a 4500/5500 should use this procedure.
2009 | Dodge or Ram Truck | RAM 4500 Chassis Cab Truck 4WD | L6-6.7L DSL Turbo | Cooling System ¦Service and Repair, Procedures: Filling | FILLING - DIESEL ENGINE Clean cooling system prior to refilling See: Cooling System > Procedures. 1. Close radiator drain plug. CAUTION: All air must be purged from the 6.7L engine when refilling the cooling system. Failure to do so can cause EGR Cooler cracking which can lead to catastrophic engine and exhaust system damage. 2. 6.7L Only. Remove vent fitting. NOTE: The diesel engine is equipped with two one-way check valves (jiggle pins). The check valves are used as a servicing feature and will vent air when the system is being filled. Water pressure (or flow) will hold the valves closed. 3. Using Tool 8195, fill the cooling system with coolant mixture See: Coolant > Components > Description, 6.7L ONLY, fill system until coolant comes out of vent hole. 4. Install vent fitting. Tighten to 6 Nm (55 in. lbs.). 5. Using Tool 8195, fill coolant recovery container to the FULL mark. 6. Start and operate engine until thermostat opens. Upper radiator hose should be warm to touch. 7. Accelerate engine from idle to 2500 RPM five times. (throttle snaps) 8. Idle engine. Check coolant level in coolant recovery container. Fill to FULL line. 9. Repeat step 7. 10. Shut off engine. Fill coolant recovery container to FULL line. 11. Remove Tool 8195. Install radiator cap.
2009 | Dodge or Ram Truck | RAM 4500 Chassis Cab Truck 4WD | L6-6.7L DSL Turbo | Fuel Tank ¦Service and Repair, Procedures: Draining Fuel Tank | DRAINING FUEL TANK GAS POWERED WARNING: The fuel system may be under constant fuel pressure even with the engine off. This pressure must be released before servicing the fuel tank. Two different procedures may be used to drain fuel tank: through the fuel fill fitting on tank, or using a diagnostic scan tool to activate the fuel pump relay. Due to a one-way check valve installed into the fuel fill opening fitting at the tank, the tank cannot be drained conventionally at the fill cap. The quickest draining procedure involves removing the rubber fuel fill hose at the fuel tank. As an alternative procedure, the electric fuel pump may be activated allowing tank to be drained at fuel rail connection. Refer to diagnostic scan tool for fuel pump activation procedures. Before disconnecting fuel line at fuel rail, release fuel pressure. Attach end of special test hose tool number 6631 or 6539 at fuel rail disconnection (tool number 6631 is used on 5/16 inch fuel lines while tool number 6539 is used on 3/8 inch fuel lines). Position opposite end of this hose tool to an approved gasoline draining station. Activate fuel pump and drain tank until empty. - If electric fuel pump is not operating, fuel must be drained through fuel fill fitting at tank. Refer to following procedures. 1. Release fuel system pressure. 2. Raise vehicle. 3. Thoroughly clean area around fuel fill fitting and rubber fuel fill hose at tank. 4. If vehicle is equipped with 4 doors and a 6 foot (short) box, remove left-rear tire/wheel. 5. Loosen clamp and disconnect rubber fuel fill hose at tank fitting. Using an approved gas holding tank, drain fuel tank through this fitting. DIESEL POWERED Two different procedures may be used to drain fuel tank: through the fuel fill fitting on tank, or using a diagnostic scan tool to activate the fuel pump relay. Due to a one-way check valve installed into the fuel fill opening fitting at the tank, the tank cannot be drained conventionally at the fill cap. The quickest draining procedure involves removing the rubber fuel fill hose at the fuel tank. As an alternative procedure, the electric fuel pump may be activated allowing tank to be drained at fuel rail connection. Refer to diagnostic scan tool for fuel pump activation procedures. Attach end of special test hose tool number 6631 or 6539 at fuel rail disconnection (tool number 6631 is used on 5/16 inch fuel lines while tool number 6539 is used on 3/8 inch fuel lines). Position opposite end of this hose tool to an approved diesel fuel draining station. Activate fuel pump and drain tank until empty. - If electric fuel pump is not operating, fuel must be drained through fuel fill fitting at tank. Refer to following procedures. 1. Release fuel system pressure. 2. Raise vehicle. 3. Thoroughly clean area around fuel fill fitting and rubber fuel fill hose at tank. 4. If vehicle is equipped with 4 doors and a 6 foot (short) box, remove left-rear tire/wheel. 5. Loosen clamp and disconnect rubber fuel fill hose at tank fitting. Using an approved diesel fuel holding tank, drain fuel tank through this fitting.
2009 | Dodge or Ram Truck | RAM 4500 Chassis Cab Truck 4WD | L6-6.7L DSL Turbo | Brake Fluid ¦Service and Repair, Procedures: Brake Fluid Level Checking | BRAKE FLUID LEVEL Always clean the master cylinder reservoir (1) and cap (2) before checking fluid level. If not cleaned, dirt could enter the fluid. The fluid fill level is indicated on the side of the master cylinder reservoir (1). The correct fluid level is to the MAX indicator on the side of the reservoir. If necessary, add fluid to the proper level.
2009 | Dodge or Ram Truck | RAM 4500 Chassis Cab Truck 4WD | L6-6.7L DSL Turbo | Engine Oil ¦Service and Repair, Procedures: Engine Oil Level Check | ENGINE OIL LEVEL CAUTION: Do not overfill crankcase with engine oil, oil foaming and oil pressure loss can result. To ensure proper lubrication of an engine, the engine oil must be maintained at an acceptable level. The acceptable oil level is in the SAFE RANGE (3) on the engine oil dipstick. NOTE: Note: The best time to check the engine oil level is after the engine is at operating temperature and has been turned off (not running) for 30 minutes. 1. Position vehicle on level surface. 2. With engine OFF, allow approximately 30 minutes for oil to settle to bottom of crankcase, remove engine oil dipstick. 3. Wipe dipstick clean. 4. Replace dipstick and verify it is seated in the tube. 5. Remove dipstick, with handle held above the tip, take oil level reading. 6. Add oil only if level is below the SAFE RANGE area on the dipstick. 7. Replace dipstick.
2009 | Dodge or Ram Truck | RAM 4500 Chassis Cab Truck 4WD | L6-6.7L DSL Turbo | Steering ¦Service and Repair, Procedures: Power Steering Fluid Level Checking | POWER STEERING FLUID LEVEL CHECKING WARNING: FLUID LEVEL SHOULD BE CHECKED WITH THE ENGINE OFF TO PREVENT PERSONAL INJURY FROM MOVING PARTS. CAUTION: MOPAR(R) ATF+4 is to be used in the power steering system. No other power steering or automatic transmission fluid is to be used in the system. Damage may result to the power steering pump and system if any other fluid is used, and do not overfill. The power steering fluid level can be viewed on the dipstick attached to the filler cap. There are two ranges listed on the dipstick, COLD and HOT. Before opening power steering system, wipe the reservoir filler cap free of dirt and debris. Remove the cap and check the fluid level on its dipstick. When the fluid is at normal ambient temperature, approximately 21°C to 27°C (70°F to 80°F), the fluid level should read between the minimum and maximum area of the cold range. When the fluid is hot, fluid level is allowed to read up to the highest end of the HOT range. Only add fluid when the vehicle is cold. Use only Mopar(R) ATF+4. Do not overfill the power steering system.
2009 | Dodge or Ram Truck | RAM 4500 Chassis Cab Truck 4WD | L6-6.7L DSL Turbo | Automatic Transmission/Transaxle ¦Service and Repair, Procedures: 68RFE Automatic Transmission, Check Oil Level | FLUID LEVEL CHECK Low fluid level can cause a variety of conditions because it allows the pump to take in air along with the fluid. As in any hydraulic system, air bubbles make the fluid spongy, therefore, pressures will be low and build up slowly. Improper filling can also raise the fluid level too high. When the transmssion has too much fluid, the geartrain churns up foam and cause the same conditions which occur with a low fluid level. In either case, air bubbles can cause overheating and fluid oxidation, and varnishing. This can interfere with normal valve, clutch, and accumulator operation. Foaming can also result in fluid escaping from the transmission vent where it may be mistaken for a leak. The transmission has a dipstick to check oil level. It is located on the right side of the engine. Be sure to wipe all dirt from dipstick handle before removing. The torque converter fills in both the P (PARK) and N (NEUTRAL) positions. Place the selector lever in P (PARK) to be sure that the fluid level check is accurate. The engine should be running at idle speed for at least one minute, with the vehicle on level ground. At normal operating temperature (approximately 82° C. or 180° F), the fluid level is correct if it is in the HOT region (cross-hatched area) on the oil level indicator. The fluid level will be approximately at the upper COLD hole of the dipstick at 21° C (70° F) fluid temperature. NOTE: Engine and Transmission should be at normal operating temperature before performing this procedure. After the fluid has been checked, seat the dipstick fully to seal out water and dirt. 1. Start engine and apply parking brake. 2. Shift the transmission into DRIVE for approximately 2 seconds. 3. Shift the transmission into REVERSE for approximately 2 seconds. 4. Shift the transmission into PARK. 5. Hook up scan tool and select transmission. 6. Select sensors. 7. Read the transmission temperature value. 8. Compare the fluid temperature value with the chart. 9. Adjust transmission fluid level shown on the dipstick according to the Transmission Fluid Temperature Chart. NOTE: After adding any fluid to the transmission, wait a minimum of 2 minutes for the oil to fully drain from the fill tube into the transmission before rechecking the fluid level. 10. Check transmission for leaks.
2009 | Dodge or Ram Truck | RAM 4500 Chassis Cab Truck 4WD | L6-6.7L DSL Turbo | Automatic Transmission/Transaxle ¦Service and Repair, Procedures: AS68RC Automatic Transmission, Check Oil Level | FLUID LEVEL CHECK Low fluid level can cause a variety of conditions because it allows the pump to take in air along with the fluid. As in any hydraulic system, air bubbles make the fluid spongy, therefore, pressures will be low and build up slowly. Improper filling can also raise the fluid level too high. When the transmission has too much fluid, the gear train churns up foam and cause the same conditions which occur with a low fluid level. In either case, air bubbles can cause overheating and/or fluid oxidation, and varnishing. This can interfere with normal valve, clutch, and accumulator operation. Foaming can also result in fluid escaping from the transmission vent where it may be mistaken for a leak. After the fluid has been checked, seat the dipstick fully to seal out water and dirt. The transmission has a dipstick to check oil level. Be sure to wipe all dirt from dipstick handle before removing. The torque converter fills in both the P (PARK) and N (NEUTRAL) positions. Place the selector lever in P (PARK) to be sure that the fluid level check is accurate. The engine should be running at idle speed for at least one minute, with the vehicle on level ground. At normal operating temperature (approximately 82° C. or 180° F), the fluid level is correct if it is in the HOT region (cross-hatched area) on the oil level indicator. The fluid level will be approximately at the upper COLD hole of the dipstick at 21° C (70° F) fluid temperature. NOTE: The engine and transmission should be at normal operating temperature before performing this procedure. Optimum fluid temperature for checking the level should be between 70°C (158°F) and 80°C ( 176°F). 1. Start engine and apply parking brake. 2. Shift the transmission into DRIVE for approximately 2 seconds. 3. Shift the transmission into REVERSE for approximately 2 seconds. 4. Shift the transmission into PARK. 5. Connect the scan tool and select transmission. 6. Select sensors. 7. Read the transmission temperature value. 8. Compare the fluid temperature value with the chart. 9. Adjust transmission fluid level shown on the dipstick according to the Transmission Fluid Temperature Chart. NOTE: After adding any fluid to the transmission, wait a minimum of 2 minutes for the oil to fully drain from the fill tube into the transmission before rechecking the fluid level. 10. Check transmission for leaks.
2009 | Dodge or Ram Truck | RAM 4500 Chassis Cab Truck 4WD | L6-6.7L DSL Turbo | Power Steering Fluid ¦Service and Repair, Procedures: Power Steering Fluid Level Checking | POWER STEERING FLUID LEVEL CHECKING WARNING: FLUID LEVEL SHOULD BE CHECKED WITH THE ENGINE OFF TO PREVENT PERSONAL INJURY FROM MOVING PARTS. CAUTION: MOPAR(R) ATF+4 is to be used in the power steering system. No other power steering or automatic transmission fluid is to be used in the system. Damage may result to the power steering pump and system if any other fluid is used, and do not overfill. The power steering fluid level can be viewed on the dipstick attached to the filler cap. There are two ranges listed on the dipstick, COLD and HOT. Before opening power steering system, wipe the reservoir filler cap free of dirt and debris. Remove the cap and check the fluid level on its dipstick. When the fluid is at normal ambient temperature, approximately 21°C to 27°C (70°F to 80°F), the fluid level should read between the minimum and maximum area of the cold range. When the fluid is hot, fluid level is allowed to read up to the highest end of the HOT range. Only add fluid when the vehicle is cold. Use only Mopar(R) ATF+4. Do not overfill the power steering system.
2009 | Dodge or Ram Truck | RAM 4500 Chassis Cab Truck 4WD | L6-6.7L DSL Turbo | Fluid - A/T ¦Service and Repair, Procedures: 68RFE Automatic Transmission, Check Oil Level | FLUID LEVEL CHECK Low fluid level can cause a variety of conditions because it allows the pump to take in air along with the fluid. As in any hydraulic system, air bubbles make the fluid spongy, therefore, pressures will be low and build up slowly. Improper filling can also raise the fluid level too high. When the transmssion has too much fluid, the geartrain churns up foam and cause the same conditions which occur with a low fluid level. In either case, air bubbles can cause overheating and fluid oxidation, and varnishing. This can interfere with normal valve, clutch, and accumulator operation. Foaming can also result in fluid escaping from the transmission vent where it may be mistaken for a leak. The transmission has a dipstick to check oil level. It is located on the right side of the engine. Be sure to wipe all dirt from dipstick handle before removing. The torque converter fills in both the P (PARK) and N (NEUTRAL) positions. Place the selector lever in P (PARK) to be sure that the fluid level check is accurate. The engine should be running at idle speed for at least one minute, with the vehicle on level ground. At normal operating temperature (approximately 82° C. or 180° F), the fluid level is correct if it is in the HOT region (cross-hatched area) on the oil level indicator. The fluid level will be approximately at the upper COLD hole of the dipstick at 21° C (70° F) fluid temperature. NOTE: Engine and Transmission should be at normal operating temperature before performing this procedure. After the fluid has been checked, seat the dipstick fully to seal out water and dirt. 1. Start engine and apply parking brake. 2. Shift the transmission into DRIVE for approximately 2 seconds. 3. Shift the transmission into REVERSE for approximately 2 seconds. 4. Shift the transmission into PARK. 5. Hook up scan tool and select transmission. 6. Select sensors. 7. Read the transmission temperature value. 8. Compare the fluid temperature value with the chart. 9. Adjust transmission fluid level shown on the dipstick according to the Transmission Fluid Temperature Chart. NOTE: After adding any fluid to the transmission, wait a minimum of 2 minutes for the oil to fully drain from the fill tube into the transmission before rechecking the fluid level. 10. Check transmission for leaks.
2009 | Dodge or Ram Truck | RAM 4500 Chassis Cab Truck 4WD | L6-6.7L DSL Turbo | Fluid - A/T ¦Service and Repair, Procedures: AS68RC Automatic Transmission, Check Oil Level | FLUID LEVEL CHECK Low fluid level can cause a variety of conditions because it allows the pump to take in air along with the fluid. As in any hydraulic system, air bubbles make the fluid spongy, therefore, pressures will be low and build up slowly. Improper filling can also raise the fluid level too high. When the transmission has too much fluid, the gear train churns up foam and cause the same conditions which occur with a low fluid level. In either case, air bubbles can cause overheating and/or fluid oxidation, and varnishing. This can interfere with normal valve, clutch, and accumulator operation. Foaming can also result in fluid escaping from the transmission vent where it may be mistaken for a leak. After the fluid has been checked, seat the dipstick fully to seal out water and dirt. The transmission has a dipstick to check oil level. Be sure to wipe all dirt from dipstick handle before removing. The torque converter fills in both the P (PARK) and N (NEUTRAL) positions. Place the selector lever in P (PARK) to be sure that the fluid level check is accurate. The engine should be running at idle speed for at least one minute, with the vehicle on level ground. At normal operating temperature (approximately 82° C. or 180° F), the fluid level is correct if it is in the HOT region (cross-hatched area) on the oil level indicator. The fluid level will be approximately at the upper COLD hole of the dipstick at 21° C (70° F) fluid temperature. NOTE: The engine and transmission should be at normal operating temperature before performing this procedure. Optimum fluid temperature for checking the level should be between 70°C (158°F) and 80°C ( 176°F). 1. Start engine and apply parking brake. 2. Shift the transmission into DRIVE for approximately 2 seconds. 3. Shift the transmission into REVERSE for approximately 2 seconds. 4. Shift the transmission into PARK. 5. Connect the scan tool and select transmission. 6. Select sensors. 7. Read the transmission temperature value. 8. Compare the fluid temperature value with the chart. 9. Adjust transmission fluid level shown on the dipstick according to the Transmission Fluid Temperature Chart. NOTE: After adding any fluid to the transmission, wait a minimum of 2 minutes for the oil to fully drain from the fill tube into the transmission before rechecking the fluid level. 10. Check transmission for leaks.
2009 | Dodge or Ram Truck | RAM 4500 Chassis Cab Truck 4WD | L6-6.7L DSL Turbo | Alignment ¦Service and Repair, Procedures: Wheel Alignment Procedures, Misalignment Check - Tie Rod Ball Stud Housing | TIE ROD BALL STUD HOUSING MISALIGNMENT CHECK 4500/5500 Special Tools NOTE: This procedure describes how to check for parallel alignment of the RH and LH steering tie rod ball stud housings. It is essential to have these within +/-3 degrees of parallel to prevent ball stud durability issues. NOTE: All views, left side shown, right side similar. 1. Position the vehicle on a level surface with vehicle weight on the front tires, and place the front wheels in the straight ahead position 2. Make sure the circular bottom plane (2) of the LH and RH tie rod ball stud housings (1) are free of debris and burrs. NOTE: Measure and record the RH tie rod angle first to establish a baseline for the truck, then measure and record the LH tie rod angle using the same procedure used on the right tie rod. Measure both the RH and LH tie rod ball stud housing angles from underneath the truck using the following steps. 3. Hold the Tie Rod Alignment Adapter 10326-1 (2) securely under the circular bottom plane of the ball stud housing (1). Make sure the tool makes contact with the entire perimeter of the ball stud housing (1) and is not resting on the domed cap or grease fitting. NOTE: The angle on the inclinometer is POSITIVE WHEN THE NEEDLE IS FORWARD of the zero degree mark (pointing toward the front of the truck on both the LH or RH sides) and NEGATIVE WHEN AFTER the zero (pointing toward the rear of the truck). The tie rod angle readings should always be positive unless castor is significantly out of specifications. 4. Mount the Inclinometer 10326-2 (2) on the flat bottom surface of Tie Rod Alignment Adapter 10326-1 (1) in the fore-aft orientation. Record the tie rod angle, then repeat steps 3, 4 on the LH tie rod end. 5. Determine the offset of the RH and LH tie rod ball stud housings by calculating the difference between the LH and RH ball stud angles. For example, if one side is +3 degrees and the other side is -4 degrees then the difference is 7 degrees. + Equal to or less than 3 degree difference - no further action needs to be taken, return to the previous procedure step and continue that procedure. + Over 3 degree difference with a new LH tie rod end - Loosen the LH tie rod adjustment sleeve bolts and rotate the tie rod end to adjust the ball stud housing to within 3 degrees of the RH side, then proceed with alignment or toe adjustment. + Over 3 degree difference without a new LH tie rod end - Replace the LH tie rod end. NOTE: Any future alignment process on a 4500/5500 should use this procedure.
2009 | Dodge or Ram Truck | RAM 5500 Chassis Cab Truck 2WD | L6-6.7L DSL Turbo | Cooling System ¦Service and Repair, Procedures: Filling | FILLING - DIESEL ENGINE Clean cooling system prior to refilling See: Cooling System > Procedures. 1. Close radiator drain plug. CAUTION: All air must be purged from the 6.7L engine when refilling the cooling system. Failure to do so can cause EGR Cooler cracking which can lead to catastrophic engine and exhaust system damage. 2. 6.7L Only. Remove vent fitting. NOTE: The diesel engine is equipped with two one-way check valves (jiggle pins). The check valves are used as a servicing feature and will vent air when the system is being filled. Water pressure (or flow) will hold the valves closed. 3. Using Tool 8195, fill the cooling system with coolant mixture See: Coolant > Components > Description, 6.7L ONLY, fill system until coolant comes out of vent hole. 4. Install vent fitting. Tighten to 6 Nm (55 in. lbs.). 5. Using Tool 8195, fill coolant recovery container to the FULL mark. 6. Start and operate engine until thermostat opens. Upper radiator hose should be warm to touch. 7. Accelerate engine from idle to 2500 RPM five times. (throttle snaps) 8. Idle engine. Check coolant level in coolant recovery container. Fill to FULL line. 9. Repeat step 7. 10. Shut off engine. Fill coolant recovery container to FULL line. 11. Remove Tool 8195. Install radiator cap.
2009 | Dodge or Ram Truck | RAM 5500 Chassis Cab Truck 2WD | L6-6.7L DSL Turbo | Fuel Tank ¦Service and Repair, Procedures: Draining Fuel Tank | DRAINING FUEL TANK GAS POWERED WARNING: The fuel system may be under constant fuel pressure even with the engine off. This pressure must be released before servicing the fuel tank. Two different procedures may be used to drain fuel tank: through the fuel fill fitting on tank, or using a diagnostic scan tool to activate the fuel pump relay. Due to a one-way check valve installed into the fuel fill opening fitting at the tank, the tank cannot be drained conventionally at the fill cap. The quickest draining procedure involves removing the rubber fuel fill hose at the fuel tank. As an alternative procedure, the electric fuel pump may be activated allowing tank to be drained at fuel rail connection. Refer to diagnostic scan tool for fuel pump activation procedures. Before disconnecting fuel line at fuel rail, release fuel pressure. Attach end of special test hose tool number 6631 or 6539 at fuel rail disconnection (tool number 6631 is used on 5/16 inch fuel lines while tool number 6539 is used on 3/8 inch fuel lines). Position opposite end of this hose tool to an approved gasoline draining station. Activate fuel pump and drain tank until empty. - If electric fuel pump is not operating, fuel must be drained through fuel fill fitting at tank. Refer to following procedures. 1. Release fuel system pressure. 2. Raise vehicle. 3. Thoroughly clean area around fuel fill fitting and rubber fuel fill hose at tank. 4. If vehicle is equipped with 4 doors and a 6 foot (short) box, remove left-rear tire/wheel. 5. Loosen clamp and disconnect rubber fuel fill hose at tank fitting. Using an approved gas holding tank, drain fuel tank through this fitting. DIESEL POWERED Two different procedures may be used to drain fuel tank: through the fuel fill fitting on tank, or using a diagnostic scan tool to activate the fuel pump relay. Due to a one-way check valve installed into the fuel fill opening fitting at the tank, the tank cannot be drained conventionally at the fill cap. The quickest draining procedure involves removing the rubber fuel fill hose at the fuel tank. As an alternative procedure, the electric fuel pump may be activated allowing tank to be drained at fuel rail connection. Refer to diagnostic scan tool for fuel pump activation procedures. Attach end of special test hose tool number 6631 or 6539 at fuel rail disconnection (tool number 6631 is used on 5/16 inch fuel lines while tool number 6539 is used on 3/8 inch fuel lines). Position opposite end of this hose tool to an approved diesel fuel draining station. Activate fuel pump and drain tank until empty. - If electric fuel pump is not operating, fuel must be drained through fuel fill fitting at tank. Refer to following procedures. 1. Release fuel system pressure. 2. Raise vehicle. 3. Thoroughly clean area around fuel fill fitting and rubber fuel fill hose at tank. 4. If vehicle is equipped with 4 doors and a 6 foot (short) box, remove left-rear tire/wheel. 5. Loosen clamp and disconnect rubber fuel fill hose at tank fitting. Using an approved diesel fuel holding tank, drain fuel tank through this fitting.
2009 | Dodge or Ram Truck | RAM 5500 Chassis Cab Truck 2WD | L6-6.7L DSL Turbo | Brake Fluid ¦Service and Repair, Procedures: Brake Fluid Level Checking | BRAKE FLUID LEVEL Always clean the master cylinder reservoir (1) and cap (2) before checking fluid level. If not cleaned, dirt could enter the fluid. The fluid fill level is indicated on the side of the master cylinder reservoir (1). The correct fluid level is to the MAX indicator on the side of the reservoir. If necessary, add fluid to the proper level.
2009 | Dodge or Ram Truck | RAM 5500 Chassis Cab Truck 2WD | L6-6.7L DSL Turbo | Engine Oil ¦Service and Repair, Procedures: Engine Oil Level Check | ENGINE OIL LEVEL CAUTION: Do not overfill crankcase with engine oil, oil foaming and oil pressure loss can result. To ensure proper lubrication of an engine, the engine oil must be maintained at an acceptable level. The acceptable oil level is in the SAFE RANGE (3) on the engine oil dipstick. NOTE: Note: The best time to check the engine oil level is after the engine is at operating temperature and has been turned off (not running) for 30 minutes. 1. Position vehicle on level surface. 2. With engine OFF, allow approximately 30 minutes for oil to settle to bottom of crankcase, remove engine oil dipstick. 3. Wipe dipstick clean. 4. Replace dipstick and verify it is seated in the tube. 5. Remove dipstick, with handle held above the tip, take oil level reading. 6. Add oil only if level is below the SAFE RANGE area on the dipstick. 7. Replace dipstick.
2009 | Dodge or Ram Truck | RAM 5500 Chassis Cab Truck 2WD | L6-6.7L DSL Turbo | Steering ¦Service and Repair, Procedures: Power Steering Fluid Level Checking | POWER STEERING FLUID LEVEL CHECKING WARNING: FLUID LEVEL SHOULD BE CHECKED WITH THE ENGINE OFF TO PREVENT PERSONAL INJURY FROM MOVING PARTS. CAUTION: MOPAR(R) ATF+4 is to be used in the power steering system. No other power steering or automatic transmission fluid is to be used in the system. Damage may result to the power steering pump and system if any other fluid is used, and do not overfill. The power steering fluid level can be viewed on the dipstick attached to the filler cap. There are two ranges listed on the dipstick, COLD and HOT. Before opening power steering system, wipe the reservoir filler cap free of dirt and debris. Remove the cap and check the fluid level on its dipstick. When the fluid is at normal ambient temperature, approximately 21°C to 27°C (70°F to 80°F), the fluid level should read between the minimum and maximum area of the cold range. When the fluid is hot, fluid level is allowed to read up to the highest end of the HOT range. Only add fluid when the vehicle is cold. Use only Mopar(R) ATF+4. Do not overfill the power steering system.
2009 | Dodge or Ram Truck | RAM 5500 Chassis Cab Truck 2WD | L6-6.7L DSL Turbo | Automatic Transmission/Transaxle ¦Service and Repair, Procedures: 68RFE Automatic Transmission, Check Oil Level | FLUID LEVEL CHECK Low fluid level can cause a variety of conditions because it allows the pump to take in air along with the fluid. As in any hydraulic system, air bubbles make the fluid spongy, therefore, pressures will be low and build up slowly. Improper filling can also raise the fluid level too high. When the transmssion has too much fluid, the geartrain churns up foam and cause the same conditions which occur with a low fluid level. In either case, air bubbles can cause overheating and fluid oxidation, and varnishing. This can interfere with normal valve, clutch, and accumulator operation. Foaming can also result in fluid escaping from the transmission vent where it may be mistaken for a leak. The transmission has a dipstick to check oil level. It is located on the right side of the engine. Be sure to wipe all dirt from dipstick handle before removing. The torque converter fills in both the P (PARK) and N (NEUTRAL) positions. Place the selector lever in P (PARK) to be sure that the fluid level check is accurate. The engine should be running at idle speed for at least one minute, with the vehicle on level ground. At normal operating temperature (approximately 82° C. or 180° F), the fluid level is correct if it is in the HOT region (cross-hatched area) on the oil level indicator. The fluid level will be approximately at the upper COLD hole of the dipstick at 21° C (70° F) fluid temperature. NOTE: Engine and Transmission should be at normal operating temperature before performing this procedure. After the fluid has been checked, seat the dipstick fully to seal out water and dirt. 1. Start engine and apply parking brake. 2. Shift the transmission into DRIVE for approximately 2 seconds. 3. Shift the transmission into REVERSE for approximately 2 seconds. 4. Shift the transmission into PARK. 5. Hook up scan tool and select transmission. 6. Select sensors. 7. Read the transmission temperature value. 8. Compare the fluid temperature value with the chart. 9. Adjust transmission fluid level shown on the dipstick according to the Transmission Fluid Temperature Chart. NOTE: After adding any fluid to the transmission, wait a minimum of 2 minutes for the oil to fully drain from the fill tube into the transmission before rechecking the fluid level. 10. Check transmission for leaks.
2009 | Dodge or Ram Truck | RAM 5500 Chassis Cab Truck 2WD | L6-6.7L DSL Turbo | Automatic Transmission/Transaxle ¦Service and Repair, Procedures: AS68RC Automatic Transmission, Check Oil Level | FLUID LEVEL CHECK Low fluid level can cause a variety of conditions because it allows the pump to take in air along with the fluid. As in any hydraulic system, air bubbles make the fluid spongy, therefore, pressures will be low and build up slowly. Improper filling can also raise the fluid level too high. When the transmission has too much fluid, the gear train churns up foam and cause the same conditions which occur with a low fluid level. In either case, air bubbles can cause overheating and/or fluid oxidation, and varnishing. This can interfere with normal valve, clutch, and accumulator operation. Foaming can also result in fluid escaping from the transmission vent where it may be mistaken for a leak. After the fluid has been checked, seat the dipstick fully to seal out water and dirt. The transmission has a dipstick to check oil level. Be sure to wipe all dirt from dipstick handle before removing. The torque converter fills in both the P (PARK) and N (NEUTRAL) positions. Place the selector lever in P (PARK) to be sure that the fluid level check is accurate. The engine should be running at idle speed for at least one minute, with the vehicle on level ground. At normal operating temperature (approximately 82° C. or 180° F), the fluid level is correct if it is in the HOT region (cross-hatched area) on the oil level indicator. The fluid level will be approximately at the upper COLD hole of the dipstick at 21° C (70° F) fluid temperature. NOTE: The engine and transmission should be at normal operating temperature before performing this procedure. Optimum fluid temperature for checking the level should be between 70°C (158°F) and 80°C ( 176°F). 1. Start engine and apply parking brake. 2. Shift the transmission into DRIVE for approximately 2 seconds. 3. Shift the transmission into REVERSE for approximately 2 seconds. 4. Shift the transmission into PARK. 5. Connect the scan tool and select transmission. 6. Select sensors. 7. Read the transmission temperature value. 8. Compare the fluid temperature value with the chart. 9. Adjust transmission fluid level shown on the dipstick according to the Transmission Fluid Temperature Chart. NOTE: After adding any fluid to the transmission, wait a minimum of 2 minutes for the oil to fully drain from the fill tube into the transmission before rechecking the fluid level. 10. Check transmission for leaks.
2009 | Dodge or Ram Truck | RAM 5500 Chassis Cab Truck 2WD | L6-6.7L DSL Turbo | Power Steering Fluid ¦Service and Repair, Procedures: Power Steering Fluid Level Checking | POWER STEERING FLUID LEVEL CHECKING WARNING: FLUID LEVEL SHOULD BE CHECKED WITH THE ENGINE OFF TO PREVENT PERSONAL INJURY FROM MOVING PARTS. CAUTION: MOPAR(R) ATF+4 is to be used in the power steering system. No other power steering or automatic transmission fluid is to be used in the system. Damage may result to the power steering pump and system if any other fluid is used, and do not overfill. The power steering fluid level can be viewed on the dipstick attached to the filler cap. There are two ranges listed on the dipstick, COLD and HOT. Before opening power steering system, wipe the reservoir filler cap free of dirt and debris. Remove the cap and check the fluid level on its dipstick. When the fluid is at normal ambient temperature, approximately 21°C to 27°C (70°F to 80°F), the fluid level should read between the minimum and maximum area of the cold range. When the fluid is hot, fluid level is allowed to read up to the highest end of the HOT range. Only add fluid when the vehicle is cold. Use only Mopar(R) ATF+4. Do not overfill the power steering system.
2009 | Dodge or Ram Truck | RAM 5500 Chassis Cab Truck 2WD | L6-6.7L DSL Turbo | Fluid - A/T ¦Service and Repair, Procedures: 68RFE Automatic Transmission, Check Oil Level | FLUID LEVEL CHECK Low fluid level can cause a variety of conditions because it allows the pump to take in air along with the fluid. As in any hydraulic system, air bubbles make the fluid spongy, therefore, pressures will be low and build up slowly. Improper filling can also raise the fluid level too high. When the transmssion has too much fluid, the geartrain churns up foam and cause the same conditions which occur with a low fluid level. In either case, air bubbles can cause overheating and fluid oxidation, and varnishing. This can interfere with normal valve, clutch, and accumulator operation. Foaming can also result in fluid escaping from the transmission vent where it may be mistaken for a leak. The transmission has a dipstick to check oil level. It is located on the right side of the engine. Be sure to wipe all dirt from dipstick handle before removing. The torque converter fills in both the P (PARK) and N (NEUTRAL) positions. Place the selector lever in P (PARK) to be sure that the fluid level check is accurate. The engine should be running at idle speed for at least one minute, with the vehicle on level ground. At normal operating temperature (approximately 82° C. or 180° F), the fluid level is correct if it is in the HOT region (cross-hatched area) on the oil level indicator. The fluid level will be approximately at the upper COLD hole of the dipstick at 21° C (70° F) fluid temperature. NOTE: Engine and Transmission should be at normal operating temperature before performing this procedure. After the fluid has been checked, seat the dipstick fully to seal out water and dirt. 1. Start engine and apply parking brake. 2. Shift the transmission into DRIVE for approximately 2 seconds. 3. Shift the transmission into REVERSE for approximately 2 seconds. 4. Shift the transmission into PARK. 5. Hook up scan tool and select transmission. 6. Select sensors. 7. Read the transmission temperature value. 8. Compare the fluid temperature value with the chart. 9. Adjust transmission fluid level shown on the dipstick according to the Transmission Fluid Temperature Chart. NOTE: After adding any fluid to the transmission, wait a minimum of 2 minutes for the oil to fully drain from the fill tube into the transmission before rechecking the fluid level. 10. Check transmission for leaks.
2009 | Dodge or Ram Truck | RAM 5500 Chassis Cab Truck 2WD | L6-6.7L DSL Turbo | Fluid - A/T ¦Service and Repair, Procedures: AS68RC Automatic Transmission, Check Oil Level | FLUID LEVEL CHECK Low fluid level can cause a variety of conditions because it allows the pump to take in air along with the fluid. As in any hydraulic system, air bubbles make the fluid spongy, therefore, pressures will be low and build up slowly. Improper filling can also raise the fluid level too high. When the transmission has too much fluid, the gear train churns up foam and cause the same conditions which occur with a low fluid level. In either case, air bubbles can cause overheating and/or fluid oxidation, and varnishing. This can interfere with normal valve, clutch, and accumulator operation. Foaming can also result in fluid escaping from the transmission vent where it may be mistaken for a leak. After the fluid has been checked, seat the dipstick fully to seal out water and dirt. The transmission has a dipstick to check oil level. Be sure to wipe all dirt from dipstick handle before removing. The torque converter fills in both the P (PARK) and N (NEUTRAL) positions. Place the selector lever in P (PARK) to be sure that the fluid level check is accurate. The engine should be running at idle speed for at least one minute, with the vehicle on level ground. At normal operating temperature (approximately 82° C. or 180° F), the fluid level is correct if it is in the HOT region (cross-hatched area) on the oil level indicator. The fluid level will be approximately at the upper COLD hole of the dipstick at 21° C (70° F) fluid temperature. NOTE: The engine and transmission should be at normal operating temperature before performing this procedure. Optimum fluid temperature for checking the level should be between 70°C (158°F) and 80°C ( 176°F). 1. Start engine and apply parking brake. 2. Shift the transmission into DRIVE for approximately 2 seconds. 3. Shift the transmission into REVERSE for approximately 2 seconds. 4. Shift the transmission into PARK. 5. Connect the scan tool and select transmission. 6. Select sensors. 7. Read the transmission temperature value. 8. Compare the fluid temperature value with the chart. 9. Adjust transmission fluid level shown on the dipstick according to the Transmission Fluid Temperature Chart. NOTE: After adding any fluid to the transmission, wait a minimum of 2 minutes for the oil to fully drain from the fill tube into the transmission before rechecking the fluid level. 10. Check transmission for leaks.
2009 | Dodge or Ram Truck | RAM 5500 Chassis Cab Truck 2WD | L6-6.7L DSL Turbo | Alignment ¦Service and Repair, Procedures: Wheel Alignment Procedures, Misalignment Check - Tie Rod Ball Stud Housing | TIE ROD BALL STUD HOUSING MISALIGNMENT CHECK 4500/5500 Special Tools NOTE: This procedure describes how to check for parallel alignment of the RH and LH steering tie rod ball stud housings. It is essential to have these within +/-3 degrees of parallel to prevent ball stud durability issues. NOTE: All views, left side shown, right side similar. 1. Position the vehicle on a level surface with vehicle weight on the front tires, and place the front wheels in the straight ahead position 2. Make sure the circular bottom plane (2) of the LH and RH tie rod ball stud housings (1) are free of debris and burrs. NOTE: Measure and record the RH tie rod angle first to establish a baseline for the truck, then measure and record the LH tie rod angle using the same procedure used on the right tie rod. Measure both the RH and LH tie rod ball stud housing angles from underneath the truck using the following steps. 3. Hold the Tie Rod Alignment Adapter 10326-1 (2) securely under the circular bottom plane of the ball stud housing (1). Make sure the tool makes contact with the entire perimeter of the ball stud housing (1) and is not resting on the domed cap or grease fitting. NOTE: The angle on the inclinometer is POSITIVE WHEN THE NEEDLE IS FORWARD of the zero degree mark (pointing toward the front of the truck on both the LH or RH sides) and NEGATIVE WHEN AFTER the zero (pointing toward the rear of the truck). The tie rod angle readings should always be positive unless castor is significantly out of specifications. 4. Mount the Inclinometer 10326-2 (2) on the flat bottom surface of Tie Rod Alignment Adapter 10326-1 (1) in the fore-aft orientation. Record the tie rod angle, then repeat steps 3, 4 on the LH tie rod end. 5. Determine the offset of the RH and LH tie rod ball stud housings by calculating the difference between the LH and RH ball stud angles. For example, if one side is +3 degrees and the other side is -4 degrees then the difference is 7 degrees. + Equal to or less than 3 degree difference - no further action needs to be taken, return to the previous procedure step and continue that procedure. + Over 3 degree difference with a new LH tie rod end - Loosen the LH tie rod adjustment sleeve bolts and rotate the tie rod end to adjust the ball stud housing to within 3 degrees of the RH side, then proceed with alignment or toe adjustment. + Over 3 degree difference without a new LH tie rod end - Replace the LH tie rod end. NOTE: Any future alignment process on a 4500/5500 should use this procedure.
2009 | Dodge or Ram Truck | RAM 5500 Chassis Cab Truck 4WD | L6-6.7L DSL Turbo | Cooling System ¦Service and Repair, Procedures: Filling | FILLING - DIESEL ENGINE Clean cooling system prior to refilling See: Cooling System > Procedures. 1. Close radiator drain plug. CAUTION: All air must be purged from the 6.7L engine when refilling the cooling system. Failure to do so can cause EGR Cooler cracking which can lead to catastrophic engine and exhaust system damage. 2. 6.7L Only. Remove vent fitting. NOTE: The diesel engine is equipped with two one-way check valves (jiggle pins). The check valves are used as a servicing feature and will vent air when the system is being filled. Water pressure (or flow) will hold the valves closed. 3. Using Tool 8195, fill the cooling system with coolant mixture See: Coolant > Components > Description, 6.7L ONLY, fill system until coolant comes out of vent hole. 4. Install vent fitting. Tighten to 6 Nm (55 in. lbs.). 5. Using Tool 8195, fill coolant recovery container to the FULL mark. 6. Start and operate engine until thermostat opens. Upper radiator hose should be warm to touch. 7. Accelerate engine from idle to 2500 RPM five times. (throttle snaps) 8. Idle engine. Check coolant level in coolant recovery container. Fill to FULL line. 9. Repeat step 7. 10. Shut off engine. Fill coolant recovery container to FULL line. 11. Remove Tool 8195. Install radiator cap.
2009 | Dodge or Ram Truck | RAM 5500 Chassis Cab Truck 4WD | L6-6.7L DSL Turbo | Fuel Tank ¦Service and Repair, Procedures: Draining Fuel Tank | DRAINING FUEL TANK GAS POWERED WARNING: The fuel system may be under constant fuel pressure even with the engine off. This pressure must be released before servicing the fuel tank. Two different procedures may be used to drain fuel tank: through the fuel fill fitting on tank, or using a diagnostic scan tool to activate the fuel pump relay. Due to a one-way check valve installed into the fuel fill opening fitting at the tank, the tank cannot be drained conventionally at the fill cap. The quickest draining procedure involves removing the rubber fuel fill hose at the fuel tank. As an alternative procedure, the electric fuel pump may be activated allowing tank to be drained at fuel rail connection. Refer to diagnostic scan tool for fuel pump activation procedures. Before disconnecting fuel line at fuel rail, release fuel pressure. Attach end of special test hose tool number 6631 or 6539 at fuel rail disconnection (tool number 6631 is used on 5/16 inch fuel lines while tool number 6539 is used on 3/8 inch fuel lines). Position opposite end of this hose tool to an approved gasoline draining station. Activate fuel pump and drain tank until empty. - If electric fuel pump is not operating, fuel must be drained through fuel fill fitting at tank. Refer to following procedures. 1. Release fuel system pressure. 2. Raise vehicle. 3. Thoroughly clean area around fuel fill fitting and rubber fuel fill hose at tank. 4. If vehicle is equipped with 4 doors and a 6 foot (short) box, remove left-rear tire/wheel. 5. Loosen clamp and disconnect rubber fuel fill hose at tank fitting. Using an approved gas holding tank, drain fuel tank through this fitting. DIESEL POWERED Two different procedures may be used to drain fuel tank: through the fuel fill fitting on tank, or using a diagnostic scan tool to activate the fuel pump relay. Due to a one-way check valve installed into the fuel fill opening fitting at the tank, the tank cannot be drained conventionally at the fill cap. The quickest draining procedure involves removing the rubber fuel fill hose at the fuel tank. As an alternative procedure, the electric fuel pump may be activated allowing tank to be drained at fuel rail connection. Refer to diagnostic scan tool for fuel pump activation procedures. Attach end of special test hose tool number 6631 or 6539 at fuel rail disconnection (tool number 6631 is used on 5/16 inch fuel lines while tool number 6539 is used on 3/8 inch fuel lines). Position opposite end of this hose tool to an approved diesel fuel draining station. Activate fuel pump and drain tank until empty. - If electric fuel pump is not operating, fuel must be drained through fuel fill fitting at tank. Refer to following procedures. 1. Release fuel system pressure. 2. Raise vehicle. 3. Thoroughly clean area around fuel fill fitting and rubber fuel fill hose at tank. 4. If vehicle is equipped with 4 doors and a 6 foot (short) box, remove left-rear tire/wheel. 5. Loosen clamp and disconnect rubber fuel fill hose at tank fitting. Using an approved diesel fuel holding tank, drain fuel tank through this fitting.
2009 | Dodge or Ram Truck | RAM 5500 Chassis Cab Truck 4WD | L6-6.7L DSL Turbo | Brake Fluid ¦Service and Repair, Procedures: Brake Fluid Level Checking | BRAKE FLUID LEVEL Always clean the master cylinder reservoir (1) and cap (2) before checking fluid level. If not cleaned, dirt could enter the fluid. The fluid fill level is indicated on the side of the master cylinder reservoir (1). The correct fluid level is to the MAX indicator on the side of the reservoir. If necessary, add fluid to the proper level.
2009 | Dodge or Ram Truck | RAM 5500 Chassis Cab Truck 4WD | L6-6.7L DSL Turbo | Engine Oil ¦Service and Repair, Procedures: Engine Oil Level Check | ENGINE OIL LEVEL CAUTION: Do not overfill crankcase with engine oil, oil foaming and oil pressure loss can result. To ensure proper lubrication of an engine, the engine oil must be maintained at an acceptable level. The acceptable oil level is in the SAFE RANGE (3) on the engine oil dipstick. NOTE: Note: The best time to check the engine oil level is after the engine is at operating temperature and has been turned off (not running) for 30 minutes. 1. Position vehicle on level surface. 2. With engine OFF, allow approximately 30 minutes for oil to settle to bottom of crankcase, remove engine oil dipstick. 3. Wipe dipstick clean. 4. Replace dipstick and verify it is seated in the tube. 5. Remove dipstick, with handle held above the tip, take oil level reading. 6. Add oil only if level is below the SAFE RANGE area on the dipstick. 7. Replace dipstick.
2009 | Dodge or Ram Truck | RAM 5500 Chassis Cab Truck 4WD | L6-6.7L DSL Turbo | Steering ¦Service and Repair, Procedures: Power Steering Fluid Level Checking | POWER STEERING FLUID LEVEL CHECKING WARNING: FLUID LEVEL SHOULD BE CHECKED WITH THE ENGINE OFF TO PREVENT PERSONAL INJURY FROM MOVING PARTS. CAUTION: MOPAR(R) ATF+4 is to be used in the power steering system. No other power steering or automatic transmission fluid is to be used in the system. Damage may result to the power steering pump and system if any other fluid is used, and do not overfill. The power steering fluid level can be viewed on the dipstick attached to the filler cap. There are two ranges listed on the dipstick, COLD and HOT. Before opening power steering system, wipe the reservoir filler cap free of dirt and debris. Remove the cap and check the fluid level on its dipstick. When the fluid is at normal ambient temperature, approximately 21°C to 27°C (70°F to 80°F), the fluid level should read between the minimum and maximum area of the cold range. When the fluid is hot, fluid level is allowed to read up to the highest end of the HOT range. Only add fluid when the vehicle is cold. Use only Mopar(R) ATF+4. Do not overfill the power steering system.
2009 | Dodge or Ram Truck | RAM 5500 Chassis Cab Truck 4WD | L6-6.7L DSL Turbo | Automatic Transmission/Transaxle ¦Service and Repair, Procedures: 68RFE Automatic Transmission, Check Oil Level | FLUID LEVEL CHECK Low fluid level can cause a variety of conditions because it allows the pump to take in air along with the fluid. As in any hydraulic system, air bubbles make the fluid spongy, therefore, pressures will be low and build up slowly. Improper filling can also raise the fluid level too high. When the transmssion has too much fluid, the geartrain churns up foam and cause the same conditions which occur with a low fluid level. In either case, air bubbles can cause overheating and fluid oxidation, and varnishing. This can interfere with normal valve, clutch, and accumulator operation. Foaming can also result in fluid escaping from the transmission vent where it may be mistaken for a leak. The transmission has a dipstick to check oil level. It is located on the right side of the engine. Be sure to wipe all dirt from dipstick handle before removing. The torque converter fills in both the P (PARK) and N (NEUTRAL) positions. Place the selector lever in P (PARK) to be sure that the fluid level check is accurate. The engine should be running at idle speed for at least one minute, with the vehicle on level ground. At normal operating temperature (approximately 82° C. or 180° F), the fluid level is correct if it is in the HOT region (cross-hatched area) on the oil level indicator. The fluid level will be approximately at the upper COLD hole of the dipstick at 21° C (70° F) fluid temperature. NOTE: Engine and Transmission should be at normal operating temperature before performing this procedure. After the fluid has been checked, seat the dipstick fully to seal out water and dirt. 1. Start engine and apply parking brake. 2. Shift the transmission into DRIVE for approximately 2 seconds. 3. Shift the transmission into REVERSE for approximately 2 seconds. 4. Shift the transmission into PARK. 5. Hook up scan tool and select transmission. 6. Select sensors. 7. Read the transmission temperature value. 8. Compare the fluid temperature value with the chart. 9. Adjust transmission fluid level shown on the dipstick according to the Transmission Fluid Temperature Chart. NOTE: After adding any fluid to the transmission, wait a minimum of 2 minutes for the oil to fully drain from the fill tube into the transmission before rechecking the fluid level. 10. Check transmission for leaks.
2009 | Dodge or Ram Truck | RAM 5500 Chassis Cab Truck 4WD | L6-6.7L DSL Turbo | Automatic Transmission/Transaxle ¦Service and Repair, Procedures: AS68RC Automatic Transmission, Check Oil Level | FLUID LEVEL CHECK Low fluid level can cause a variety of conditions because it allows the pump to take in air along with the fluid. As in any hydraulic system, air bubbles make the fluid spongy, therefore, pressures will be low and build up slowly. Improper filling can also raise the fluid level too high. When the transmission has too much fluid, the gear train churns up foam and cause the same conditions which occur with a low fluid level. In either case, air bubbles can cause overheating and/or fluid oxidation, and varnishing. This can interfere with normal valve, clutch, and accumulator operation. Foaming can also result in fluid escaping from the transmission vent where it may be mistaken for a leak. After the fluid has been checked, seat the dipstick fully to seal out water and dirt. The transmission has a dipstick to check oil level. Be sure to wipe all dirt from dipstick handle before removing. The torque converter fills in both the P (PARK) and N (NEUTRAL) positions. Place the selector lever in P (PARK) to be sure that the fluid level check is accurate. The engine should be running at idle speed for at least one minute, with the vehicle on level ground. At normal operating temperature (approximately 82° C. or 180° F), the fluid level is correct if it is in the HOT region (cross-hatched area) on the oil level indicator. The fluid level will be approximately at the upper COLD hole of the dipstick at 21° C (70° F) fluid temperature. NOTE: The engine and transmission should be at normal operating temperature before performing this procedure. Optimum fluid temperature for checking the level should be between 70°C (158°F) and 80°C ( 176°F). 1. Start engine and apply parking brake. 2. Shift the transmission into DRIVE for approximately 2 seconds. 3. Shift the transmission into REVERSE for approximately 2 seconds. 4. Shift the transmission into PARK. 5. Connect the scan tool and select transmission. 6. Select sensors. 7. Read the transmission temperature value. 8. Compare the fluid temperature value with the chart. 9. Adjust transmission fluid level shown on the dipstick according to the Transmission Fluid Temperature Chart. NOTE: After adding any fluid to the transmission, wait a minimum of 2 minutes for the oil to fully drain from the fill tube into the transmission before rechecking the fluid level. 10. Check transmission for leaks.
2009 | Dodge or Ram Truck | RAM 5500 Chassis Cab Truck 4WD | L6-6.7L DSL Turbo | Power Steering Fluid ¦Service and Repair, Procedures: Power Steering Fluid Level Checking | POWER STEERING FLUID LEVEL CHECKING WARNING: FLUID LEVEL SHOULD BE CHECKED WITH THE ENGINE OFF TO PREVENT PERSONAL INJURY FROM MOVING PARTS. CAUTION: MOPAR(R) ATF+4 is to be used in the power steering system. No other power steering or automatic transmission fluid is to be used in the system. Damage may result to the power steering pump and system if any other fluid is used, and do not overfill. The power steering fluid level can be viewed on the dipstick attached to the filler cap. There are two ranges listed on the dipstick, COLD and HOT. Before opening power steering system, wipe the reservoir filler cap free of dirt and debris. Remove the cap and check the fluid level on its dipstick. When the fluid is at normal ambient temperature, approximately 21°C to 27°C (70°F to 80°F), the fluid level should read between the minimum and maximum area of the cold range. When the fluid is hot, fluid level is allowed to read up to the highest end of the HOT range. Only add fluid when the vehicle is cold. Use only Mopar(R) ATF+4. Do not overfill the power steering system.
2009 | Dodge or Ram Truck | RAM 5500 Chassis Cab Truck 4WD | L6-6.7L DSL Turbo | Fluid - A/T ¦Service and Repair, Procedures: 68RFE Automatic Transmission, Check Oil Level | FLUID LEVEL CHECK Low fluid level can cause a variety of conditions because it allows the pump to take in air along with the fluid. As in any hydraulic system, air bubbles make the fluid spongy, therefore, pressures will be low and build up slowly. Improper filling can also raise the fluid level too high. When the transmssion has too much fluid, the geartrain churns up foam and cause the same conditions which occur with a low fluid level. In either case, air bubbles can cause overheating and fluid oxidation, and varnishing. This can interfere with normal valve, clutch, and accumulator operation. Foaming can also result in fluid escaping from the transmission vent where it may be mistaken for a leak. The transmission has a dipstick to check oil level. It is located on the right side of the engine. Be sure to wipe all dirt from dipstick handle before removing. The torque converter fills in both the P (PARK) and N (NEUTRAL) positions. Place the selector lever in P (PARK) to be sure that the fluid level check is accurate. The engine should be running at idle speed for at least one minute, with the vehicle on level ground. At normal operating temperature (approximately 82° C. or 180° F), the fluid level is correct if it is in the HOT region (cross-hatched area) on the oil level indicator. The fluid level will be approximately at the upper COLD hole of the dipstick at 21° C (70° F) fluid temperature. NOTE: Engine and Transmission should be at normal operating temperature before performing this procedure. After the fluid has been checked, seat the dipstick fully to seal out water and dirt. 1. Start engine and apply parking brake. 2. Shift the transmission into DRIVE for approximately 2 seconds. 3. Shift the transmission into REVERSE for approximately 2 seconds. 4. Shift the transmission into PARK. 5. Hook up scan tool and select transmission. 6. Select sensors. 7. Read the transmission temperature value. 8. Compare the fluid temperature value with the chart. 9. Adjust transmission fluid level shown on the dipstick according to the Transmission Fluid Temperature Chart. NOTE: After adding any fluid to the transmission, wait a minimum of 2 minutes for the oil to fully drain from the fill tube into the transmission before rechecking the fluid level. 10. Check transmission for leaks.
2009 | Dodge or Ram Truck | RAM 5500 Chassis Cab Truck 4WD | L6-6.7L DSL Turbo | Fluid - A/T ¦Service and Repair, Procedures: AS68RC Automatic Transmission, Check Oil Level | FLUID LEVEL CHECK Low fluid level can cause a variety of conditions because it allows the pump to take in air along with the fluid. As in any hydraulic system, air bubbles make the fluid spongy, therefore, pressures will be low and build up slowly. Improper filling can also raise the fluid level too high. When the transmission has too much fluid, the gear train churns up foam and cause the same conditions which occur with a low fluid level. In either case, air bubbles can cause overheating and/or fluid oxidation, and varnishing. This can interfere with normal valve, clutch, and accumulator operation. Foaming can also result in fluid escaping from the transmission vent where it may be mistaken for a leak. After the fluid has been checked, seat the dipstick fully to seal out water and dirt. The transmission has a dipstick to check oil level. Be sure to wipe all dirt from dipstick handle before removing. The torque converter fills in both the P (PARK) and N (NEUTRAL) positions. Place the selector lever in P (PARK) to be sure that the fluid level check is accurate. The engine should be running at idle speed for at least one minute, with the vehicle on level ground. At normal operating temperature (approximately 82° C. or 180° F), the fluid level is correct if it is in the HOT region (cross-hatched area) on the oil level indicator. The fluid level will be approximately at the upper COLD hole of the dipstick at 21° C (70° F) fluid temperature. NOTE: The engine and transmission should be at normal operating temperature before performing this procedure. Optimum fluid temperature for checking the level should be between 70°C (158°F) and 80°C ( 176°F). 1. Start engine and apply parking brake. 2. Shift the transmission into DRIVE for approximately 2 seconds. 3. Shift the transmission into REVERSE for approximately 2 seconds. 4. Shift the transmission into PARK. 5. Connect the scan tool and select transmission. 6. Select sensors. 7. Read the transmission temperature value. 8. Compare the fluid temperature value with the chart. 9. Adjust transmission fluid level shown on the dipstick according to the Transmission Fluid Temperature Chart. NOTE: After adding any fluid to the transmission, wait a minimum of 2 minutes for the oil to fully drain from the fill tube into the transmission before rechecking the fluid level. 10. Check transmission for leaks.
2009 | Dodge or Ram Truck | RAM 5500 Chassis Cab Truck 4WD | L6-6.7L DSL Turbo | Alignment ¦Service and Repair, Procedures: Wheel Alignment Procedures, Misalignment Check - Tie Rod Ball Stud Housing | TIE ROD BALL STUD HOUSING MISALIGNMENT CHECK 4500/5500 Special Tools NOTE: This procedure describes how to check for parallel alignment of the RH and LH steering tie rod ball stud housings. It is essential to have these within +/-3 degrees of parallel to prevent ball stud durability issues. NOTE: All views, left side shown, right side similar. 1. Position the vehicle on a level surface with vehicle weight on the front tires, and place the front wheels in the straight ahead position 2. Make sure the circular bottom plane (2) of the LH and RH tie rod ball stud housings (1) are free of debris and burrs. NOTE: Measure and record the RH tie rod angle first to establish a baseline for the truck, then measure and record the LH tie rod angle using the same procedure used on the right tie rod. Measure both the RH and LH tie rod ball stud housing angles from underneath the truck using the following steps. 3. Hold the Tie Rod Alignment Adapter 10326-1 (2) securely under the circular bottom plane of the ball stud housing (1). Make sure the tool makes contact with the entire perimeter of the ball stud housing (1) and is not resting on the domed cap or grease fitting. NOTE: The angle on the inclinometer is POSITIVE WHEN THE NEEDLE IS FORWARD of the zero degree mark (pointing toward the front of the truck on both the LH or RH sides) and NEGATIVE WHEN AFTER the zero (pointing toward the rear of the truck). The tie rod angle readings should always be positive unless castor is significantly out of specifications. 4. Mount the Inclinometer 10326-2 (2) on the flat bottom surface of Tie Rod Alignment Adapter 10326-1 (1) in the fore-aft orientation. Record the tie rod angle, then repeat steps 3, 4 on the LH tie rod end. 5. Determine the offset of the RH and LH tie rod ball stud housings by calculating the difference between the LH and RH ball stud angles. For example, if one side is +3 degrees and the other side is -4 degrees then the difference is 7 degrees. + Equal to or less than 3 degree difference - no further action needs to be taken, return to the previous procedure step and continue that procedure. + Over 3 degree difference with a new LH tie rod end - Loosen the LH tie rod adjustment sleeve bolts and rotate the tie rod end to adjust the ball stud housing to within 3 degrees of the RH side, then proceed with alignment or toe adjustment. + Over 3 degree difference without a new LH tie rod end - Replace the LH tie rod end. NOTE: Any future alignment process on a 4500/5500 should use this procedure.
2009 | Dodge or Ram Truck | Sprinter 2500 | V6-3.0L DSL Turbo | Valve ¦Service and Repair, Procedures: Valve Service | VALVE SERVICE This procedure is done with the engine cylinder head removed from the block. DISASSEMBLY 1. Remove the engine cylinder head from the cylinder block See: Cylinder Head Assembly > Removal and Replacement > Cylinder Head - Removal. 2. Use Valve Spring Compressor Tool and compress each valve spring. 3. Remove the valve locks, retainers, and springs. 4. Use a smooth stone or a jewelers file to remove any burrs on the top of the valve stem, especially around the groove for the locks. 5. Remove the valves, and place them in a rack in the same order as removed. VALVE CLEANING 1. Clean all carbon deposits from the combustion chambers, valve ports, valve stems, valve stem guides and head. 2. Clean all residue and gasket material from the engine cylinder head machined gasket surface. INSPECTION 1. Inspect for cracks in the combustion chambers and valve ports. 2. Inspect for cracks on the exhaust seat. 3. Inspect for cracks in the gasket surface at each coolant passage. 4. Inspect valves for burned, cracked or warped heads. 5. Inspect for scuffed or bent valve stems. 6. Replace valves displaying any damage. 7. Check valve spring height. VALVE SEAT REFACING 1. Install a pilot of the correct size in the valve guide bore. Reface the valve seat to the specified angle with a good dressing stone. Remove only enough metal to provide a smooth finish. 2. Use tapered stones to obtain the specified seat width when required. VALVE GUIDES 1. Valve Guides height requirement. 2. Measurement A: 16.50 17.00 mm. Measurement B : 14.50 15.00 mm. VALVE STEM-TO-GUIDE CLEARANCE MEASUREMENT 1. Measure and record internal diameter of valve guides. Valve guide internal diameter is 6.0 to 6.012 mm (0.2362 to 0.2366 in.). 2. Measure valve stems and record diameters. Intake valve stem diameter 5.952 to 5.97 mm (0.2343 to 0.2350 in). Exhaust valve stem diameter 5.942 to 5.96 mm (0.2339 to 0.2346 in). 3. Subtract diameter of valve stem from internal diameter of its respective valve guide to obtain valve stem clearance in valve guide. Clearance of inlet valve stem in valve guide is 0.03 to 0.06 mm (.0011 to.0023 in). Clearance of exhaust valve stem in valve guide is 0.04 to 0.07 mm (.0015 to.0027 in). 4. If valve stem clearance in valve guide exceeds tolerances, new valve guides must be installed .
2009 | Dodge or Ram Truck | Sprinter 2500 | V6-3.0L DSL Turbo | Brake Fluid ¦Service and Repair, Procedures: Brake Fluid Level Checking | BRAKE FLUID LEVEL Always clean the master cylinder reservoir and caps before checking fluid level. If not cleaned, dirt could enter the fluid. The fluid fill level is indicated on the side of the master cylinder reservoir. The correct fluid level is to the MAX indicator on the side of the reservoir. If necessary, add fluid to the proper level. See: Fuel > Components > Fuel Requirements
2009 | Dodge or Ram Truck | Sprinter 2500 | V6-3.0L DSL Turbo | Steering ¦Service and Repair, Procedures: Power Steering Fluid Level Checking | POWER STEERING FLUID LEVEL CHECKING WARNING: Fluid level should be checked with the engine OFF to prevent personal injury from moving parts and to assure an accurate fluid level reading. CAUTION: Mopar(R) Power Steering Fluid + 4 or Mopar(R) ATF+4 Automatic Transmission Fluid is to be used in the power steering system. Both fluids have the same material standard specifications (MS-9602). No other power steering or automatic transmission fluid is to be used in the system. Damage may result to the power steering pump and system if another fluid is used. Do not overfill the system. NOTE: Although not required at specific intervals, the fluid level may be checked periodically. Check the fluid level anytime there is a system noise or fluid leak suspected. The power steering fluid level can be viewed through the side of the power steering fluid reservoir. Compare the fluid level to the markings on the side of the reservoir. When the fluid is at normal ambient temperature, approximately 21° 27° C (70° 80° F), the fluid level should read between the MAX and MIN markings. When the fluid is hot, fluid level is allowed to read up to the MAX line. CAUTION: Do not fill fluid beyond the MAX mark. Check cap seal for damage and replace if needed. 1. If required, remove the cap from the fluid reservoir and fill the power steering fluid reservoir up to the MAX marking with Mopar(R) Power Steering Fluid + 4 or Mopar(R) ATF+4 Automatic Transmission Fluid. CAUTION: If the air is not purged from the power steering system correctly, pump failure could result. 2. Bleed the power steering system if a power steering hose, line, gear or pump was disconnected, removed or replaced See: Steering > Procedures > Steering - Power Steering System Bleeding.
2009 | Dodge or Ram Truck | Sprinter 2500 | V6-3.0L DSL Turbo | Automatic Transmission/Transaxle ¦Service and Repair, Procedures: NAG1 Automatic Transmission, Check Oil Level | CHECK OIL LEVEL 1. Verify that the vehicle is parked on a level surface. 2. Remove locking pin (1). Remove the plate of the locking pin with a suitable tool and press out the pin remaining in the cap downwards. 3. Remove cap (2). WARNING: Risk of accident from vehicle starting off by itself when engine running. Risk of injury from contusions and burns if you insert your hands into the engine when it is started or when it is running. Secure vehicle to prevent it from moving off by itself. Wear properly fastened and close-fitting work clothes. Do not touch hot or rotating parts. 4. Actuate the service brake. Start engine and let it run at idle speed in selector lever position "P". 5. Shift through the transmission modes several times with the vehicle stationary and the engine idling 6. Warm up the transmission, wait at least 2 minutes and check the oil level with the engine running. Push the Oil Dipstick 8863B in up to the stop on the electrohydraulic unit and pull out again, read off oil level, repeat if necessary. NOTE: The dipstick will protrude from the fill tube approximately 75mm (3 inches) when installed. 7. Check transmission oil temperature. NOTE: The true transmission oil temperature can only be read by a scan tool in REVERSE or any forward gear position. 8. The transmission Oil Dipstick 8863B has indicator marks every 10mm. With the transmission in "P", determine the height of the oil level on the dipstick and using the height, the transmission temperature, and the Transmission Fluid Graph, determine if the transmission oil level is correct. 9. Add or remove oil See: Fuel > Components > Fuel Requirements as necessary and recheck the oil level. 10. Once the oil level is correct, install a new dipstick tube cap (2) and lock pin (1).
2009 | Dodge or Ram Truck | Sprinter 2500 | V6-3.0L DSL Turbo | Power Steering Fluid ¦Service and Repair, Procedures: Power Steering Fluid Level Checking | POWER STEERING FLUID LEVEL CHECKING WARNING: Fluid level should be checked with the engine OFF to prevent personal injury from moving parts and to assure an accurate fluid level reading. CAUTION: Mopar(R) Power Steering Fluid + 4 or Mopar(R) ATF+4 Automatic Transmission Fluid is to be used in the power steering system. Both fluids have the same material standard specifications (MS-9602). No other power steering or automatic transmission fluid is to be used in the system. Damage may result to the power steering pump and system if another fluid is used. Do not overfill the system. NOTE: Although not required at specific intervals, the fluid level may be checked periodically. Check the fluid level anytime there is a system noise or fluid leak suspected. The power steering fluid level can be viewed through the side of the power steering fluid reservoir. Compare the fluid level to the markings on the side of the reservoir. When the fluid is at normal ambient temperature, approximately 21° 27° C (70° 80° F), the fluid level should read between the MAX and MIN markings. When the fluid is hot, fluid level is allowed to read up to the MAX line. CAUTION: Do not fill fluid beyond the MAX mark. Check cap seal for damage and replace if needed. 1. If required, remove the cap from the fluid reservoir and fill the power steering fluid reservoir up to the MAX marking with Mopar(R) Power Steering Fluid + 4 or Mopar(R) ATF+4 Automatic Transmission Fluid. CAUTION: If the air is not purged from the power steering system correctly, pump failure could result. 2. Bleed the power steering system if a power steering hose, line, gear or pump was disconnected, removed or replaced See: Steering > Procedures > Steering - Power Steering System Bleeding.
2009 | Dodge or Ram Truck | Sprinter 2500 | V6-3.0L DSL Turbo | Fluid - A/T ¦Service and Repair, Procedures: NAG1 Automatic Transmission, Check Oil Level | CHECK OIL LEVEL 1. Verify that the vehicle is parked on a level surface. 2. Remove locking pin (1). Remove the plate of the locking pin with a suitable tool and press out the pin remaining in the cap downwards. 3. Remove cap (2). WARNING: Risk of accident from vehicle starting off by itself when engine running. Risk of injury from contusions and burns if you insert your hands into the engine when it is started or when it is running. Secure vehicle to prevent it from moving off by itself. Wear properly fastened and close-fitting work clothes. Do not touch hot or rotating parts. 4. Actuate the service brake. Start engine and let it run at idle speed in selector lever position "P". 5. Shift through the transmission modes several times with the vehicle stationary and the engine idling 6. Warm up the transmission, wait at least 2 minutes and check the oil level with the engine running. Push the Oil Dipstick 8863B in up to the stop on the electrohydraulic unit and pull out again, read off oil level, repeat if necessary. NOTE: The dipstick will protrude from the fill tube approximately 75mm (3 inches) when installed. 7. Check transmission oil temperature. NOTE: The true transmission oil temperature can only be read by a scan tool in REVERSE or any forward gear position. 8. The transmission Oil Dipstick 8863B has indicator marks every 10mm. With the transmission in "P", determine the height of the oil level on the dipstick and using the height, the transmission temperature, and the Transmission Fluid Graph, determine if the transmission oil level is correct. 9. Add or remove oil See: Fuel > Components > Fuel Requirements as necessary and recheck the oil level. 10. Once the oil level is correct, install a new dipstick tube cap (2) and lock pin (1).
2009 | Dodge or Ram Truck | Sprinter 2500 | V6-3.0L DSL Turbo | Battery ¦Service and Repair, Procedures: Absorbent Glass Mat Battery - Checking Battery Electrolyte Level | CHECKING BATTERY ELECTROLYTE LEVEL NOTE: Electrolyte levels for Absorbent Glass Mat (AGM) batteries should be checked every 25,000 miles or every two years. 1. Remove the battery cell caps (1). 2. Look through the battery cap holes to determine the level of the electrolyte in the battery (2). The electrolyte should be approximately 1 centimeter above the battery plates or until the hook inside the battery cap holes is covered. 3. Add only distilled water until the electrolyte level is approx. one centimeter above the plates (2).
2009 | Dodge or Ram Truck | Sprinter 3500 | V6-3.0L DSL Turbo | Valve ¦Service and Repair, Procedures: Valve Service | VALVE SERVICE This procedure is done with the engine cylinder head removed from the block. DISASSEMBLY 1. Remove the engine cylinder head from the cylinder block See: Cylinder Head Assembly > Removal and Replacement > Cylinder Head - Removal. 2. Use Valve Spring Compressor Tool and compress each valve spring. 3. Remove the valve locks, retainers, and springs. 4. Use a smooth stone or a jewelers file to remove any burrs on the top of the valve stem, especially around the groove for the locks. 5. Remove the valves, and place them in a rack in the same order as removed. VALVE CLEANING 1. Clean all carbon deposits from the combustion chambers, valve ports, valve stems, valve stem guides and head. 2. Clean all residue and gasket material from the engine cylinder head machined gasket surface. INSPECTION 1. Inspect for cracks in the combustion chambers and valve ports. 2. Inspect for cracks on the exhaust seat. 3. Inspect for cracks in the gasket surface at each coolant passage. 4. Inspect valves for burned, cracked or warped heads. 5. Inspect for scuffed or bent valve stems. 6. Replace valves displaying any damage. 7. Check valve spring height. VALVE SEAT REFACING 1. Install a pilot of the correct size in the valve guide bore. Reface the valve seat to the specified angle with a good dressing stone. Remove only enough metal to provide a smooth finish. 2. Use tapered stones to obtain the specified seat width when required. VALVE GUIDES 1. Valve Guides height requirement. 2. Measurement A: 16.50 17.00 mm. Measurement B : 14.50 15.00 mm. VALVE STEM-TO-GUIDE CLEARANCE MEASUREMENT 1. Measure and record internal diameter of valve guides. Valve guide internal diameter is 6.0 to 6.012 mm (0.2362 to 0.2366 in.). 2. Measure valve stems and record diameters. Intake valve stem diameter 5.952 to 5.97 mm (0.2343 to 0.2350 in). Exhaust valve stem diameter 5.942 to 5.96 mm (0.2339 to 0.2346 in). 3. Subtract diameter of valve stem from internal diameter of its respective valve guide to obtain valve stem clearance in valve guide. Clearance of inlet valve stem in valve guide is 0.03 to 0.06 mm (.0011 to.0023 in). Clearance of exhaust valve stem in valve guide is 0.04 to 0.07 mm (.0015 to.0027 in). 4. If valve stem clearance in valve guide exceeds tolerances, new valve guides must be installed .
2009 | Dodge or Ram Truck | Sprinter 3500 | V6-3.0L DSL Turbo | Brake Fluid ¦Service and Repair, Procedures: Brake Fluid Level Checking | BRAKE FLUID LEVEL Always clean the master cylinder reservoir and caps before checking fluid level. If not cleaned, dirt could enter the fluid. The fluid fill level is indicated on the side of the master cylinder reservoir. The correct fluid level is to the MAX indicator on the side of the reservoir. If necessary, add fluid to the proper level. See: Fuel > Components > Fuel Requirements
2009 | Dodge or Ram Truck | Sprinter 3500 | V6-3.0L DSL Turbo | Steering ¦Service and Repair, Procedures: Power Steering Fluid Level Checking | POWER STEERING FLUID LEVEL CHECKING WARNING: Fluid level should be checked with the engine OFF to prevent personal injury from moving parts and to assure an accurate fluid level reading. CAUTION: Mopar(R) Power Steering Fluid + 4 or Mopar(R) ATF+4 Automatic Transmission Fluid is to be used in the power steering system. Both fluids have the same material standard specifications (MS-9602). No other power steering or automatic transmission fluid is to be used in the system. Damage may result to the power steering pump and system if another fluid is used. Do not overfill the system. NOTE: Although not required at specific intervals, the fluid level may be checked periodically. Check the fluid level anytime there is a system noise or fluid leak suspected. The power steering fluid level can be viewed through the side of the power steering fluid reservoir. Compare the fluid level to the markings on the side of the reservoir. When the fluid is at normal ambient temperature, approximately 21° 27° C (70° 80° F), the fluid level should read between the MAX and MIN markings. When the fluid is hot, fluid level is allowed to read up to the MAX line. CAUTION: Do not fill fluid beyond the MAX mark. Check cap seal for damage and replace if needed. 1. If required, remove the cap from the fluid reservoir and fill the power steering fluid reservoir up to the MAX marking with Mopar(R) Power Steering Fluid + 4 or Mopar(R) ATF+4 Automatic Transmission Fluid. CAUTION: If the air is not purged from the power steering system correctly, pump failure could result. 2. Bleed the power steering system if a power steering hose, line, gear or pump was disconnected, removed or replaced See: Steering > Procedures > Steering - Power Steering System Bleeding.
2009 | Dodge or Ram Truck | Sprinter 3500 | V6-3.0L DSL Turbo | Automatic Transmission/Transaxle ¦Service and Repair, Procedures: NAG1 Automatic Transmission, Check Oil Level | CHECK OIL LEVEL 1. Verify that the vehicle is parked on a level surface. 2. Remove locking pin (1). Remove the plate of the locking pin with a suitable tool and press out the pin remaining in the cap downwards. 3. Remove cap (2). WARNING: Risk of accident from vehicle starting off by itself when engine running. Risk of injury from contusions and burns if you insert your hands into the engine when it is started or when it is running. Secure vehicle to prevent it from moving off by itself. Wear properly fastened and close-fitting work clothes. Do not touch hot or rotating parts. 4. Actuate the service brake. Start engine and let it run at idle speed in selector lever position "P". 5. Shift through the transmission modes several times with the vehicle stationary and the engine idling 6. Warm up the transmission, wait at least 2 minutes and check the oil level with the engine running. Push the Oil Dipstick 8863B in up to the stop on the electrohydraulic unit and pull out again, read off oil level, repeat if necessary. NOTE: The dipstick will protrude from the fill tube approximately 75mm (3 inches) when installed. 7. Check transmission oil temperature. NOTE: The true transmission oil temperature can only be read by a scan tool in REVERSE or any forward gear position. 8. The transmission Oil Dipstick 8863B has indicator marks every 10mm. With the transmission in "P", determine the height of the oil level on the dipstick and using the height, the transmission temperature, and the Transmission Fluid Graph, determine if the transmission oil level is correct. 9. Add or remove oil See: Fuel > Components > Fuel Requirements as necessary and recheck the oil level. 10. Once the oil level is correct, install a new dipstick tube cap (2) and lock pin (1).
2009 | Dodge or Ram Truck | Sprinter 3500 | V6-3.0L DSL Turbo | Power Steering Fluid ¦Service and Repair, Procedures: Power Steering Fluid Level Checking | POWER STEERING FLUID LEVEL CHECKING WARNING: Fluid level should be checked with the engine OFF to prevent personal injury from moving parts and to assure an accurate fluid level reading. CAUTION: Mopar(R) Power Steering Fluid + 4 or Mopar(R) ATF+4 Automatic Transmission Fluid is to be used in the power steering system. Both fluids have the same material standard specifications (MS-9602). No other power steering or automatic transmission fluid is to be used in the system. Damage may result to the power steering pump and system if another fluid is used. Do not overfill the system. NOTE: Although not required at specific intervals, the fluid level may be checked periodically. Check the fluid level anytime there is a system noise or fluid leak suspected. The power steering fluid level can be viewed through the side of the power steering fluid reservoir. Compare the fluid level to the markings on the side of the reservoir. When the fluid is at normal ambient temperature, approximately 21° 27° C (70° 80° F), the fluid level should read between the MAX and MIN markings. When the fluid is hot, fluid level is allowed to read up to the MAX line. CAUTION: Do not fill fluid beyond the MAX mark. Check cap seal for damage and replace if needed. 1. If required, remove the cap from the fluid reservoir and fill the power steering fluid reservoir up to the MAX marking with Mopar(R) Power Steering Fluid + 4 or Mopar(R) ATF+4 Automatic Transmission Fluid. CAUTION: If the air is not purged from the power steering system correctly, pump failure could result. 2. Bleed the power steering system if a power steering hose, line, gear or pump was disconnected, removed or replaced See: Steering > Procedures > Steering - Power Steering System Bleeding.
2009 | Dodge or Ram Truck | Sprinter 3500 | V6-3.0L DSL Turbo | Fluid - A/T ¦Service and Repair, Procedures: NAG1 Automatic Transmission, Check Oil Level | CHECK OIL LEVEL 1. Verify that the vehicle is parked on a level surface. 2. Remove locking pin (1). Remove the plate of the locking pin with a suitable tool and press out the pin remaining in the cap downwards. 3. Remove cap (2). WARNING: Risk of accident from vehicle starting off by itself when engine running. Risk of injury from contusions and burns if you insert your hands into the engine when it is started or when it is running. Secure vehicle to prevent it from moving off by itself. Wear properly fastened and close-fitting work clothes. Do not touch hot or rotating parts. 4. Actuate the service brake. Start engine and let it run at idle speed in selector lever position "P". 5. Shift through the transmission modes several times with the vehicle stationary and the engine idling 6. Warm up the transmission, wait at least 2 minutes and check the oil level with the engine running. Push the Oil Dipstick 8863B in up to the stop on the electrohydraulic unit and pull out again, read off oil level, repeat if necessary. NOTE: The dipstick will protrude from the fill tube approximately 75mm (3 inches) when installed. 7. Check transmission oil temperature. NOTE: The true transmission oil temperature can only be read by a scan tool in REVERSE or any forward gear position. 8. The transmission Oil Dipstick 8863B has indicator marks every 10mm. With the transmission in "P", determine the height of the oil level on the dipstick and using the height, the transmission temperature, and the Transmission Fluid Graph, determine if the transmission oil level is correct. 9. Add or remove oil See: Fuel > Components > Fuel Requirements as necessary and recheck the oil level. 10. Once the oil level is correct, install a new dipstick tube cap (2) and lock pin (1).
2009 | Dodge or Ram Truck | Sprinter 3500 | V6-3.0L DSL Turbo | Battery ¦Service and Repair, Procedures: Absorbent Glass Mat Battery - Checking Battery Electrolyte Level | CHECKING BATTERY ELECTROLYTE LEVEL NOTE: Electrolyte levels for Absorbent Glass Mat (AGM) batteries should be checked every 25,000 miles or every two years. 1. Remove the battery cell caps (1). 2. Look through the battery cap holes to determine the level of the electrolyte in the battery (2). The electrolyte should be approximately 1 centimeter above the battery plates or until the hook inside the battery cap holes is covered. 3. Add only distilled water until the electrolyte level is approx. one centimeter above the plates (2).
2008 | Dodge or Ram Truck | Dakota 2WD | V6-3.7L | Automatic Transmission/Transaxle ¦Service and Repair, Procedures: 42RLE Automatic Transmission, Fluid Level Check - 42RLE | FLUID LEVEL CHECK The transmission sump has a dipstick to check oil similar to most automatic transmissions. It is located on the left side of the engine. Be sure to wipe all dirt from dipstick handle before removing. The torque converter fills in both the PARK and NEUTRAL positions. Place the selector lever in PARK to be sure that the fluid level check is accurate. The engine should be running at idle speed for at least one minute, with the vehicle on level ground. At normal operating temperature (approximately 82° C or 180° F), the fluid level is correct if it is in the HOT region (cross-hatched area) on the oil level indicator. The fluid level should be in COLD region at 21° C (70° F) fluid temperature. Adjust fluid level as necessary. Use only Mopar(R) ATF+4, Automatic Transmission Fluid. FILL TUBE EQUIPPED WITH INDICATOR 42RLE Fluid Fill 42RLE Fluid Temperature Chart NOTE: Engine and Transmission should be at normal operating temperature before performing this procedure. 1. Start engine and apply parking brake. 2. Connect scan tool and select transmission. 3. Select sensors. 4. Read the transmission temperature value. 5. Compare the fluid temperature value with the chart. 6. Adjust transmission fluid level shown on the dipstick according to the 42RLE Fluid Temperature Chart (shown). Use only Mopar(R) ATF+4, Automatic Transmission Fluid. 7. Check transmission for leaks. CAPPED FILL TUBE 1. Verify that the vehicle is parked on a level surface. 2. Remove the dipstick tube cap. - WARNING: There is a risk of accident from vehicle starting off by itself when engine running. There is a risk of injury from contusions and burns if you insert your hands into the engine when it is started or when it is running. Secure vehicle to prevent it from moving off by itself. Wear properly fastened and close-fitting work clothes. Do not touch hot or rotating parts. 3. Actuate the service brake. Start engine and let it run at idle speed in selector lever position "P". 4. Shift through the transmission modes several times with the vehicle stationary and the engine idling 5. Warm up the transmission, wait at least 2 minutes and check the oil level with the engine running. Push the Oil Dipstick 9336 into transmission fill tube until the dipstick tip contacts the oil pan and pull out again, read off oil level, repeat if necessary. - NOTE: The dipstick will protrude from the fill tube when installed. 42RLE Fluid Fill 6. Check transmission oil temperature using the appropriate scan tool. - NOTE: The true transmission oil temperature can only be read by a scan tool in REVERSE or any forward gear position. 7. The transmission Oil Dipstick 9336 has indicator marks every 10mm. Determine the height of the oil level on the dipstick and using the height, the transmission temperature, and the Transmission Fluid Graph, determine if the transmission oil level is correct. 8. Add or remove oil as necessary and recheck the oil level. 9. Once the oil level is correct, install the dipstick tube cap.
2008 | Dodge or Ram Truck | Dakota 2WD | V6-3.7L | Fluid - A/T ¦Service and Repair, Procedures: 42RLE Automatic Transmission, Fluid Level Check - 42RLE | FLUID LEVEL CHECK The transmission sump has a dipstick to check oil similar to most automatic transmissions. It is located on the left side of the engine. Be sure to wipe all dirt from dipstick handle before removing. The torque converter fills in both the PARK and NEUTRAL positions. Place the selector lever in PARK to be sure that the fluid level check is accurate. The engine should be running at idle speed for at least one minute, with the vehicle on level ground. At normal operating temperature (approximately 82° C or 180° F), the fluid level is correct if it is in the HOT region (cross-hatched area) on the oil level indicator. The fluid level should be in COLD region at 21° C (70° F) fluid temperature. Adjust fluid level as necessary. Use only Mopar(R) ATF+4, Automatic Transmission Fluid. FILL TUBE EQUIPPED WITH INDICATOR 42RLE Fluid Fill 42RLE Fluid Temperature Chart NOTE: Engine and Transmission should be at normal operating temperature before performing this procedure. 1. Start engine and apply parking brake. 2. Connect scan tool and select transmission. 3. Select sensors. 4. Read the transmission temperature value. 5. Compare the fluid temperature value with the chart. 6. Adjust transmission fluid level shown on the dipstick according to the 42RLE Fluid Temperature Chart (shown). Use only Mopar(R) ATF+4, Automatic Transmission Fluid. 7. Check transmission for leaks. CAPPED FILL TUBE 1. Verify that the vehicle is parked on a level surface. 2. Remove the dipstick tube cap. - WARNING: There is a risk of accident from vehicle starting off by itself when engine running. There is a risk of injury from contusions and burns if you insert your hands into the engine when it is started or when it is running. Secure vehicle to prevent it from moving off by itself. Wear properly fastened and close-fitting work clothes. Do not touch hot or rotating parts. 3. Actuate the service brake. Start engine and let it run at idle speed in selector lever position "P". 4. Shift through the transmission modes several times with the vehicle stationary and the engine idling 5. Warm up the transmission, wait at least 2 minutes and check the oil level with the engine running. Push the Oil Dipstick 9336 into transmission fill tube until the dipstick tip contacts the oil pan and pull out again, read off oil level, repeat if necessary. - NOTE: The dipstick will protrude from the fill tube when installed. 42RLE Fluid Fill 6. Check transmission oil temperature using the appropriate scan tool. - NOTE: The true transmission oil temperature can only be read by a scan tool in REVERSE or any forward gear position. 7. The transmission Oil Dipstick 9336 has indicator marks every 10mm. Determine the height of the oil level on the dipstick and using the height, the transmission temperature, and the Transmission Fluid Graph, determine if the transmission oil level is correct. 8. Add or remove oil as necessary and recheck the oil level. 9. Once the oil level is correct, install the dipstick tube cap.
2008 | Dodge or Ram Truck | Dakota 2WD | V8-4.7L | Automatic Transmission/Transaxle ¦Service and Repair, Procedures: 545RFE Automatic Transmission, Fluid Level Check - 545RFE | FLUID LEVEL CHECK Low fluid level can cause a variety of conditions because it allows the pump to take in air along with the fluid. As in any hydraulic system, air bubbles make the fluid spongy, therefore, pressures will be low and build up slowly. Improper filling can also raise the fluid level too high. When the transmssion has too much fluid, the geartrain churns up foam and cause the same conditions which occur with a low fluid level. In either case, air bubbles can cause overheating and fluid oxidation, and varnishing. This can interfere with normal valve, clutch, and accumulator operation. Foaming can also result in fluid escaping from the transmission vent where it may be mistaken for a leak. The transmission has a dipstick to check oil level. It is located on the right side of the engine. Be sure to wipe all dirt from dipstick handle before removing. The torque converter fills in both the P (PARK) and N (NEUTRAL) positions. Place the selector lever in P (PARK) to be sure that the fluid level check is accurate. The engine should be running at idle speed for at least one minute, with the vehicle on level ground. At normal operating temperature (approximately 82° C. or 180° F), the fluid level is correct if it is in the HOT region (cross-hatched area) on the oil level indicator. The fluid level will be approximately at the upper COLD hole of the dipstick at 21° C (70° F) fluid temperature. FILL TUBE EQUIPPED WITH INDICATOR 545RFE Fluid Fill NAFTA 545 RFE FLUID TEMPERATURE NOTE: Engine and Transmission should be at normal operating temperature before performing this procedure. After the fluid has been checked, seat the dipstick fully to seal out water and dirt. 1. Start engine and apply parking brake. 2. Shift the transmission into DRIVE for approximately 2 seconds. 3. Shift the transmission into REVERSE for approximately 2 seconds. 4. Shift the transmission into PARK. 5. Hook up scan tool and select transmission. 6. Select sensors. 7. Read the transmission temperature value. 8. Compare the fluid temperature value with the chart. 9. Adjust transmission fluid level shown on the dipstick according to the Transmission Fluid Temperature Chart (shown above). - NOTE: After adding any fluid to the transmission, wait a minimum of 2 minutes for the oil to fully drain from the fill tube into the transmission before rechecking the fluid level. 10. Check transmission for leaks. CAPPED FILL TUBE 1. Verify that the vehicle is parked on a level surface. 2. Remove the dipstick tube cap. - WARNING: There is a risk of accident from vehicle starting off by itself when engine is running. There is a risk of injury from contusions and burns if you insert your hands into the engine when it is started or when it is running. Secure vehicle to prevent it from moving off by itself. Wear properly fastened and close-fitting work clothes. Do not touch hot or rotating parts. 3. Actuate the service brake. Start engine and let it run at idle speed in selector lever position "P". 4. Shift through the transmission modes several times with the vehicle stationary and the engine idling. 5. Warm up the transmission, wait at least 2 minutes and check the oil level with the engine running. Push the Oil Dipstick 9336 into transmission fill tube until the dipstick tip contacts the oil pan and pull out again, read off oil level, repeat if necessary. - NOTE: The dipstick will protrude from the fill tube when installed. 545RFE Fluid Fill 6. Check transmission oil temperature using the appropriate scan tool. - NOTE: The true transmission oil temperature can only be read by a scan tool in REVERSE or any forward gear position. 7. The transmission Oil Dipstick 9336 has indicator marks every 10 mm. Determine the height of the oil level on the dipstick and using the height, the transmission temperature, and the Transmission Fluid Graph, determine if the transmission oil level is correct. 8. Add or remove oil as necessary and recheck the oil level. 9. Once the oil level is correct, install the dipstick tube cap.
2008 | Dodge or Ram Truck | Dakota 2WD | V8-4.7L | Fluid - A/T ¦Service and Repair, Procedures: 545RFE Automatic Transmission, Fluid Level Check - 545RFE | FLUID LEVEL CHECK Low fluid level can cause a variety of conditions because it allows the pump to take in air along with the fluid. As in any hydraulic system, air bubbles make the fluid spongy, therefore, pressures will be low and build up slowly. Improper filling can also raise the fluid level too high. When the transmssion has too much fluid, the geartrain churns up foam and cause the same conditions which occur with a low fluid level. In either case, air bubbles can cause overheating and fluid oxidation, and varnishing. This can interfere with normal valve, clutch, and accumulator operation. Foaming can also result in fluid escaping from the transmission vent where it may be mistaken for a leak. The transmission has a dipstick to check oil level. It is located on the right side of the engine. Be sure to wipe all dirt from dipstick handle before removing. The torque converter fills in both the P (PARK) and N (NEUTRAL) positions. Place the selector lever in P (PARK) to be sure that the fluid level check is accurate. The engine should be running at idle speed for at least one minute, with the vehicle on level ground. At normal operating temperature (approximately 82° C. or 180° F), the fluid level is correct if it is in the HOT region (cross-hatched area) on the oil level indicator. The fluid level will be approximately at the upper COLD hole of the dipstick at 21° C (70° F) fluid temperature. FILL TUBE EQUIPPED WITH INDICATOR 545RFE Fluid Fill NAFTA 545 RFE FLUID TEMPERATURE NOTE: Engine and Transmission should be at normal operating temperature before performing this procedure. After the fluid has been checked, seat the dipstick fully to seal out water and dirt. 1. Start engine and apply parking brake. 2. Shift the transmission into DRIVE for approximately 2 seconds. 3. Shift the transmission into REVERSE for approximately 2 seconds. 4. Shift the transmission into PARK. 5. Hook up scan tool and select transmission. 6. Select sensors. 7. Read the transmission temperature value. 8. Compare the fluid temperature value with the chart. 9. Adjust transmission fluid level shown on the dipstick according to the Transmission Fluid Temperature Chart (shown above). - NOTE: After adding any fluid to the transmission, wait a minimum of 2 minutes for the oil to fully drain from the fill tube into the transmission before rechecking the fluid level. 10. Check transmission for leaks. CAPPED FILL TUBE 1. Verify that the vehicle is parked on a level surface. 2. Remove the dipstick tube cap. - WARNING: There is a risk of accident from vehicle starting off by itself when engine is running. There is a risk of injury from contusions and burns if you insert your hands into the engine when it is started or when it is running. Secure vehicle to prevent it from moving off by itself. Wear properly fastened and close-fitting work clothes. Do not touch hot or rotating parts. 3. Actuate the service brake. Start engine and let it run at idle speed in selector lever position "P". 4. Shift through the transmission modes several times with the vehicle stationary and the engine idling. 5. Warm up the transmission, wait at least 2 minutes and check the oil level with the engine running. Push the Oil Dipstick 9336 into transmission fill tube until the dipstick tip contacts the oil pan and pull out again, read off oil level, repeat if necessary. - NOTE: The dipstick will protrude from the fill tube when installed. 545RFE Fluid Fill 6. Check transmission oil temperature using the appropriate scan tool. - NOTE: The true transmission oil temperature can only be read by a scan tool in REVERSE or any forward gear position. 7. The transmission Oil Dipstick 9336 has indicator marks every 10 mm. Determine the height of the oil level on the dipstick and using the height, the transmission temperature, and the Transmission Fluid Graph, determine if the transmission oil level is correct. 8. Add or remove oil as necessary and recheck the oil level. 9. Once the oil level is correct, install the dipstick tube cap.
2008 | Dodge or Ram Truck | Dakota 2WD | V8-4.7L Flex Fuel | Automatic Transmission/Transaxle ¦Service and Repair, Procedures: 545RFE Automatic Transmission, Fluid Level Check - 545RFE | FLUID LEVEL CHECK Low fluid level can cause a variety of conditions because it allows the pump to take in air along with the fluid. As in any hydraulic system, air bubbles make the fluid spongy, therefore, pressures will be low and build up slowly. Improper filling can also raise the fluid level too high. When the transmssion has too much fluid, the geartrain churns up foam and cause the same conditions which occur with a low fluid level. In either case, air bubbles can cause overheating and fluid oxidation, and varnishing. This can interfere with normal valve, clutch, and accumulator operation. Foaming can also result in fluid escaping from the transmission vent where it may be mistaken for a leak. The transmission has a dipstick to check oil level. It is located on the right side of the engine. Be sure to wipe all dirt from dipstick handle before removing. The torque converter fills in both the P (PARK) and N (NEUTRAL) positions. Place the selector lever in P (PARK) to be sure that the fluid level check is accurate. The engine should be running at idle speed for at least one minute, with the vehicle on level ground. At normal operating temperature (approximately 82° C. or 180° F), the fluid level is correct if it is in the HOT region (cross-hatched area) on the oil level indicator. The fluid level will be approximately at the upper COLD hole of the dipstick at 21° C (70° F) fluid temperature. FILL TUBE EQUIPPED WITH INDICATOR 545RFE Fluid Fill NAFTA 545 RFE FLUID TEMPERATURE NOTE: Engine and Transmission should be at normal operating temperature before performing this procedure. After the fluid has been checked, seat the dipstick fully to seal out water and dirt. 1. Start engine and apply parking brake. 2. Shift the transmission into DRIVE for approximately 2 seconds. 3. Shift the transmission into REVERSE for approximately 2 seconds. 4. Shift the transmission into PARK. 5. Hook up scan tool and select transmission. 6. Select sensors. 7. Read the transmission temperature value. 8. Compare the fluid temperature value with the chart. 9. Adjust transmission fluid level shown on the dipstick according to the Transmission Fluid Temperature Chart (shown above). - NOTE: After adding any fluid to the transmission, wait a minimum of 2 minutes for the oil to fully drain from the fill tube into the transmission before rechecking the fluid level. 10. Check transmission for leaks. CAPPED FILL TUBE 1. Verify that the vehicle is parked on a level surface. 2. Remove the dipstick tube cap. - WARNING: There is a risk of accident from vehicle starting off by itself when engine is running. There is a risk of injury from contusions and burns if you insert your hands into the engine when it is started or when it is running. Secure vehicle to prevent it from moving off by itself. Wear properly fastened and close-fitting work clothes. Do not touch hot or rotating parts. 3. Actuate the service brake. Start engine and let it run at idle speed in selector lever position "P". 4. Shift through the transmission modes several times with the vehicle stationary and the engine idling. 5. Warm up the transmission, wait at least 2 minutes and check the oil level with the engine running. Push the Oil Dipstick 9336 into transmission fill tube until the dipstick tip contacts the oil pan and pull out again, read off oil level, repeat if necessary. - NOTE: The dipstick will protrude from the fill tube when installed. 545RFE Fluid Fill 6. Check transmission oil temperature using the appropriate scan tool. - NOTE: The true transmission oil temperature can only be read by a scan tool in REVERSE or any forward gear position. 7. The transmission Oil Dipstick 9336 has indicator marks every 10 mm. Determine the height of the oil level on the dipstick and using the height, the transmission temperature, and the Transmission Fluid Graph, determine if the transmission oil level is correct. 8. Add or remove oil as necessary and recheck the oil level. 9. Once the oil level is correct, install the dipstick tube cap.
2008 | Dodge or Ram Truck | Dakota 2WD | V8-4.7L Flex Fuel | Fluid - A/T ¦Service and Repair, Procedures: 545RFE Automatic Transmission, Fluid Level Check - 545RFE | FLUID LEVEL CHECK Low fluid level can cause a variety of conditions because it allows the pump to take in air along with the fluid. As in any hydraulic system, air bubbles make the fluid spongy, therefore, pressures will be low and build up slowly. Improper filling can also raise the fluid level too high. When the transmssion has too much fluid, the geartrain churns up foam and cause the same conditions which occur with a low fluid level. In either case, air bubbles can cause overheating and fluid oxidation, and varnishing. This can interfere with normal valve, clutch, and accumulator operation. Foaming can also result in fluid escaping from the transmission vent where it may be mistaken for a leak. The transmission has a dipstick to check oil level. It is located on the right side of the engine. Be sure to wipe all dirt from dipstick handle before removing. The torque converter fills in both the P (PARK) and N (NEUTRAL) positions. Place the selector lever in P (PARK) to be sure that the fluid level check is accurate. The engine should be running at idle speed for at least one minute, with the vehicle on level ground. At normal operating temperature (approximately 82° C. or 180° F), the fluid level is correct if it is in the HOT region (cross-hatched area) on the oil level indicator. The fluid level will be approximately at the upper COLD hole of the dipstick at 21° C (70° F) fluid temperature. FILL TUBE EQUIPPED WITH INDICATOR 545RFE Fluid Fill NAFTA 545 RFE FLUID TEMPERATURE NOTE: Engine and Transmission should be at normal operating temperature before performing this procedure. After the fluid has been checked, seat the dipstick fully to seal out water and dirt. 1. Start engine and apply parking brake. 2. Shift the transmission into DRIVE for approximately 2 seconds. 3. Shift the transmission into REVERSE for approximately 2 seconds. 4. Shift the transmission into PARK. 5. Hook up scan tool and select transmission. 6. Select sensors. 7. Read the transmission temperature value. 8. Compare the fluid temperature value with the chart. 9. Adjust transmission fluid level shown on the dipstick according to the Transmission Fluid Temperature Chart (shown above). - NOTE: After adding any fluid to the transmission, wait a minimum of 2 minutes for the oil to fully drain from the fill tube into the transmission before rechecking the fluid level. 10. Check transmission for leaks. CAPPED FILL TUBE 1. Verify that the vehicle is parked on a level surface. 2. Remove the dipstick tube cap. - WARNING: There is a risk of accident from vehicle starting off by itself when engine is running. There is a risk of injury from contusions and burns if you insert your hands into the engine when it is started or when it is running. Secure vehicle to prevent it from moving off by itself. Wear properly fastened and close-fitting work clothes. Do not touch hot or rotating parts. 3. Actuate the service brake. Start engine and let it run at idle speed in selector lever position "P". 4. Shift through the transmission modes several times with the vehicle stationary and the engine idling. 5. Warm up the transmission, wait at least 2 minutes and check the oil level with the engine running. Push the Oil Dipstick 9336 into transmission fill tube until the dipstick tip contacts the oil pan and pull out again, read off oil level, repeat if necessary. - NOTE: The dipstick will protrude from the fill tube when installed. 545RFE Fluid Fill 6. Check transmission oil temperature using the appropriate scan tool. - NOTE: The true transmission oil temperature can only be read by a scan tool in REVERSE or any forward gear position. 7. The transmission Oil Dipstick 9336 has indicator marks every 10 mm. Determine the height of the oil level on the dipstick and using the height, the transmission temperature, and the Transmission Fluid Graph, determine if the transmission oil level is correct. 8. Add or remove oil as necessary and recheck the oil level. 9. Once the oil level is correct, install the dipstick tube cap.
2008 | Dodge or Ram Truck | Dakota 4WD | V6-3.7L | Automatic Transmission/Transaxle ¦Service and Repair, Procedures: 42RLE Automatic Transmission, Fluid Level Check - 42RLE | FLUID LEVEL CHECK The transmission sump has a dipstick to check oil similar to most automatic transmissions. It is located on the left side of the engine. Be sure to wipe all dirt from dipstick handle before removing. The torque converter fills in both the PARK and NEUTRAL positions. Place the selector lever in PARK to be sure that the fluid level check is accurate. The engine should be running at idle speed for at least one minute, with the vehicle on level ground. At normal operating temperature (approximately 82° C or 180° F), the fluid level is correct if it is in the HOT region (cross-hatched area) on the oil level indicator. The fluid level should be in COLD region at 21° C (70° F) fluid temperature. Adjust fluid level as necessary. Use only Mopar(R) ATF+4, Automatic Transmission Fluid. FILL TUBE EQUIPPED WITH INDICATOR 42RLE Fluid Fill 42RLE Fluid Temperature Chart NOTE: Engine and Transmission should be at normal operating temperature before performing this procedure. 1. Start engine and apply parking brake. 2. Connect scan tool and select transmission. 3. Select sensors. 4. Read the transmission temperature value. 5. Compare the fluid temperature value with the chart. 6. Adjust transmission fluid level shown on the dipstick according to the 42RLE Fluid Temperature Chart (shown). Use only Mopar(R) ATF+4, Automatic Transmission Fluid. 7. Check transmission for leaks. CAPPED FILL TUBE 1. Verify that the vehicle is parked on a level surface. 2. Remove the dipstick tube cap. - WARNING: There is a risk of accident from vehicle starting off by itself when engine running. There is a risk of injury from contusions and burns if you insert your hands into the engine when it is started or when it is running. Secure vehicle to prevent it from moving off by itself. Wear properly fastened and close-fitting work clothes. Do not touch hot or rotating parts. 3. Actuate the service brake. Start engine and let it run at idle speed in selector lever position "P". 4. Shift through the transmission modes several times with the vehicle stationary and the engine idling 5. Warm up the transmission, wait at least 2 minutes and check the oil level with the engine running. Push the Oil Dipstick 9336 into transmission fill tube until the dipstick tip contacts the oil pan and pull out again, read off oil level, repeat if necessary. - NOTE: The dipstick will protrude from the fill tube when installed. 42RLE Fluid Fill 6. Check transmission oil temperature using the appropriate scan tool. - NOTE: The true transmission oil temperature can only be read by a scan tool in REVERSE or any forward gear position. 7. The transmission Oil Dipstick 9336 has indicator marks every 10mm. Determine the height of the oil level on the dipstick and using the height, the transmission temperature, and the Transmission Fluid Graph, determine if the transmission oil level is correct. 8. Add or remove oil as necessary and recheck the oil level. 9. Once the oil level is correct, install the dipstick tube cap.
2008 | Dodge or Ram Truck | Dakota 4WD | V6-3.7L | Fluid - A/T ¦Service and Repair, Procedures: 42RLE Automatic Transmission, Fluid Level Check - 42RLE | FLUID LEVEL CHECK The transmission sump has a dipstick to check oil similar to most automatic transmissions. It is located on the left side of the engine. Be sure to wipe all dirt from dipstick handle before removing. The torque converter fills in both the PARK and NEUTRAL positions. Place the selector lever in PARK to be sure that the fluid level check is accurate. The engine should be running at idle speed for at least one minute, with the vehicle on level ground. At normal operating temperature (approximately 82° C or 180° F), the fluid level is correct if it is in the HOT region (cross-hatched area) on the oil level indicator. The fluid level should be in COLD region at 21° C (70° F) fluid temperature. Adjust fluid level as necessary. Use only Mopar(R) ATF+4, Automatic Transmission Fluid. FILL TUBE EQUIPPED WITH INDICATOR 42RLE Fluid Fill 42RLE Fluid Temperature Chart NOTE: Engine and Transmission should be at normal operating temperature before performing this procedure. 1. Start engine and apply parking brake. 2. Connect scan tool and select transmission. 3. Select sensors. 4. Read the transmission temperature value. 5. Compare the fluid temperature value with the chart. 6. Adjust transmission fluid level shown on the dipstick according to the 42RLE Fluid Temperature Chart (shown). Use only Mopar(R) ATF+4, Automatic Transmission Fluid. 7. Check transmission for leaks. CAPPED FILL TUBE 1. Verify that the vehicle is parked on a level surface. 2. Remove the dipstick tube cap. - WARNING: There is a risk of accident from vehicle starting off by itself when engine running. There is a risk of injury from contusions and burns if you insert your hands into the engine when it is started or when it is running. Secure vehicle to prevent it from moving off by itself. Wear properly fastened and close-fitting work clothes. Do not touch hot or rotating parts. 3. Actuate the service brake. Start engine and let it run at idle speed in selector lever position "P". 4. Shift through the transmission modes several times with the vehicle stationary and the engine idling 5. Warm up the transmission, wait at least 2 minutes and check the oil level with the engine running. Push the Oil Dipstick 9336 into transmission fill tube until the dipstick tip contacts the oil pan and pull out again, read off oil level, repeat if necessary. - NOTE: The dipstick will protrude from the fill tube when installed. 42RLE Fluid Fill 6. Check transmission oil temperature using the appropriate scan tool. - NOTE: The true transmission oil temperature can only be read by a scan tool in REVERSE or any forward gear position. 7. The transmission Oil Dipstick 9336 has indicator marks every 10mm. Determine the height of the oil level on the dipstick and using the height, the transmission temperature, and the Transmission Fluid Graph, determine if the transmission oil level is correct. 8. Add or remove oil as necessary and recheck the oil level. 9. Once the oil level is correct, install the dipstick tube cap.
2008 | Dodge or Ram Truck | Dakota 4WD | V8-4.7L | Automatic Transmission/Transaxle ¦Service and Repair, Procedures: 545RFE Automatic Transmission, Fluid Level Check - 545RFE | FLUID LEVEL CHECK Low fluid level can cause a variety of conditions because it allows the pump to take in air along with the fluid. As in any hydraulic system, air bubbles make the fluid spongy, therefore, pressures will be low and build up slowly. Improper filling can also raise the fluid level too high. When the transmssion has too much fluid, the geartrain churns up foam and cause the same conditions which occur with a low fluid level. In either case, air bubbles can cause overheating and fluid oxidation, and varnishing. This can interfere with normal valve, clutch, and accumulator operation. Foaming can also result in fluid escaping from the transmission vent where it may be mistaken for a leak. The transmission has a dipstick to check oil level. It is located on the right side of the engine. Be sure to wipe all dirt from dipstick handle before removing. The torque converter fills in both the P (PARK) and N (NEUTRAL) positions. Place the selector lever in P (PARK) to be sure that the fluid level check is accurate. The engine should be running at idle speed for at least one minute, with the vehicle on level ground. At normal operating temperature (approximately 82° C. or 180° F), the fluid level is correct if it is in the HOT region (cross-hatched area) on the oil level indicator. The fluid level will be approximately at the upper COLD hole of the dipstick at 21° C (70° F) fluid temperature. FILL TUBE EQUIPPED WITH INDICATOR 545RFE Fluid Fill NAFTA 545 RFE FLUID TEMPERATURE NOTE: Engine and Transmission should be at normal operating temperature before performing this procedure. After the fluid has been checked, seat the dipstick fully to seal out water and dirt. 1. Start engine and apply parking brake. 2. Shift the transmission into DRIVE for approximately 2 seconds. 3. Shift the transmission into REVERSE for approximately 2 seconds. 4. Shift the transmission into PARK. 5. Hook up scan tool and select transmission. 6. Select sensors. 7. Read the transmission temperature value. 8. Compare the fluid temperature value with the chart. 9. Adjust transmission fluid level shown on the dipstick according to the Transmission Fluid Temperature Chart (shown above). - NOTE: After adding any fluid to the transmission, wait a minimum of 2 minutes for the oil to fully drain from the fill tube into the transmission before rechecking the fluid level. 10. Check transmission for leaks. CAPPED FILL TUBE 1. Verify that the vehicle is parked on a level surface. 2. Remove the dipstick tube cap. - WARNING: There is a risk of accident from vehicle starting off by itself when engine is running. There is a risk of injury from contusions and burns if you insert your hands into the engine when it is started or when it is running. Secure vehicle to prevent it from moving off by itself. Wear properly fastened and close-fitting work clothes. Do not touch hot or rotating parts. 3. Actuate the service brake. Start engine and let it run at idle speed in selector lever position "P". 4. Shift through the transmission modes several times with the vehicle stationary and the engine idling. 5. Warm up the transmission, wait at least 2 minutes and check the oil level with the engine running. Push the Oil Dipstick 9336 into transmission fill tube until the dipstick tip contacts the oil pan and pull out again, read off oil level, repeat if necessary. - NOTE: The dipstick will protrude from the fill tube when installed. 545RFE Fluid Fill 6. Check transmission oil temperature using the appropriate scan tool. - NOTE: The true transmission oil temperature can only be read by a scan tool in REVERSE or any forward gear position. 7. The transmission Oil Dipstick 9336 has indicator marks every 10 mm. Determine the height of the oil level on the dipstick and using the height, the transmission temperature, and the Transmission Fluid Graph, determine if the transmission oil level is correct. 8. Add or remove oil as necessary and recheck the oil level. 9. Once the oil level is correct, install the dipstick tube cap.
2008 | Dodge or Ram Truck | Dakota 4WD | V8-4.7L | Fluid - A/T ¦Service and Repair, Procedures: 545RFE Automatic Transmission, Fluid Level Check - 545RFE | FLUID LEVEL CHECK Low fluid level can cause a variety of conditions because it allows the pump to take in air along with the fluid. As in any hydraulic system, air bubbles make the fluid spongy, therefore, pressures will be low and build up slowly. Improper filling can also raise the fluid level too high. When the transmssion has too much fluid, the geartrain churns up foam and cause the same conditions which occur with a low fluid level. In either case, air bubbles can cause overheating and fluid oxidation, and varnishing. This can interfere with normal valve, clutch, and accumulator operation. Foaming can also result in fluid escaping from the transmission vent where it may be mistaken for a leak. The transmission has a dipstick to check oil level. It is located on the right side of the engine. Be sure to wipe all dirt from dipstick handle before removing. The torque converter fills in both the P (PARK) and N (NEUTRAL) positions. Place the selector lever in P (PARK) to be sure that the fluid level check is accurate. The engine should be running at idle speed for at least one minute, with the vehicle on level ground. At normal operating temperature (approximately 82° C. or 180° F), the fluid level is correct if it is in the HOT region (cross-hatched area) on the oil level indicator. The fluid level will be approximately at the upper COLD hole of the dipstick at 21° C (70° F) fluid temperature. FILL TUBE EQUIPPED WITH INDICATOR 545RFE Fluid Fill NAFTA 545 RFE FLUID TEMPERATURE NOTE: Engine and Transmission should be at normal operating temperature before performing this procedure. After the fluid has been checked, seat the dipstick fully to seal out water and dirt. 1. Start engine and apply parking brake. 2. Shift the transmission into DRIVE for approximately 2 seconds. 3. Shift the transmission into REVERSE for approximately 2 seconds. 4. Shift the transmission into PARK. 5. Hook up scan tool and select transmission. 6. Select sensors. 7. Read the transmission temperature value. 8. Compare the fluid temperature value with the chart. 9. Adjust transmission fluid level shown on the dipstick according to the Transmission Fluid Temperature Chart (shown above). - NOTE: After adding any fluid to the transmission, wait a minimum of 2 minutes for the oil to fully drain from the fill tube into the transmission before rechecking the fluid level. 10. Check transmission for leaks. CAPPED FILL TUBE 1. Verify that the vehicle is parked on a level surface. 2. Remove the dipstick tube cap. - WARNING: There is a risk of accident from vehicle starting off by itself when engine is running. There is a risk of injury from contusions and burns if you insert your hands into the engine when it is started or when it is running. Secure vehicle to prevent it from moving off by itself. Wear properly fastened and close-fitting work clothes. Do not touch hot or rotating parts. 3. Actuate the service brake. Start engine and let it run at idle speed in selector lever position "P". 4. Shift through the transmission modes several times with the vehicle stationary and the engine idling. 5. Warm up the transmission, wait at least 2 minutes and check the oil level with the engine running. Push the Oil Dipstick 9336 into transmission fill tube until the dipstick tip contacts the oil pan and pull out again, read off oil level, repeat if necessary. - NOTE: The dipstick will protrude from the fill tube when installed. 545RFE Fluid Fill 6. Check transmission oil temperature using the appropriate scan tool. - NOTE: The true transmission oil temperature can only be read by a scan tool in REVERSE or any forward gear position. 7. The transmission Oil Dipstick 9336 has indicator marks every 10 mm. Determine the height of the oil level on the dipstick and using the height, the transmission temperature, and the Transmission Fluid Graph, determine if the transmission oil level is correct. 8. Add or remove oil as necessary and recheck the oil level. 9. Once the oil level is correct, install the dipstick tube cap.
2008 | Dodge or Ram Truck | Dakota 4WD | V8-4.7L Flex Fuel | Automatic Transmission/Transaxle ¦Service and Repair, Procedures: 545RFE Automatic Transmission, Fluid Level Check - 545RFE | FLUID LEVEL CHECK Low fluid level can cause a variety of conditions because it allows the pump to take in air along with the fluid. As in any hydraulic system, air bubbles make the fluid spongy, therefore, pressures will be low and build up slowly. Improper filling can also raise the fluid level too high. When the transmssion has too much fluid, the geartrain churns up foam and cause the same conditions which occur with a low fluid level. In either case, air bubbles can cause overheating and fluid oxidation, and varnishing. This can interfere with normal valve, clutch, and accumulator operation. Foaming can also result in fluid escaping from the transmission vent where it may be mistaken for a leak. The transmission has a dipstick to check oil level. It is located on the right side of the engine. Be sure to wipe all dirt from dipstick handle before removing. The torque converter fills in both the P (PARK) and N (NEUTRAL) positions. Place the selector lever in P (PARK) to be sure that the fluid level check is accurate. The engine should be running at idle speed for at least one minute, with the vehicle on level ground. At normal operating temperature (approximately 82° C. or 180° F), the fluid level is correct if it is in the HOT region (cross-hatched area) on the oil level indicator. The fluid level will be approximately at the upper COLD hole of the dipstick at 21° C (70° F) fluid temperature. FILL TUBE EQUIPPED WITH INDICATOR 545RFE Fluid Fill NAFTA 545 RFE FLUID TEMPERATURE NOTE: Engine and Transmission should be at normal operating temperature before performing this procedure. After the fluid has been checked, seat the dipstick fully to seal out water and dirt. 1. Start engine and apply parking brake. 2. Shift the transmission into DRIVE for approximately 2 seconds. 3. Shift the transmission into REVERSE for approximately 2 seconds. 4. Shift the transmission into PARK. 5. Hook up scan tool and select transmission. 6. Select sensors. 7. Read the transmission temperature value. 8. Compare the fluid temperature value with the chart. 9. Adjust transmission fluid level shown on the dipstick according to the Transmission Fluid Temperature Chart (shown above). - NOTE: After adding any fluid to the transmission, wait a minimum of 2 minutes for the oil to fully drain from the fill tube into the transmission before rechecking the fluid level. 10. Check transmission for leaks. CAPPED FILL TUBE 1. Verify that the vehicle is parked on a level surface. 2. Remove the dipstick tube cap. - WARNING: There is a risk of accident from vehicle starting off by itself when engine is running. There is a risk of injury from contusions and burns if you insert your hands into the engine when it is started or when it is running. Secure vehicle to prevent it from moving off by itself. Wear properly fastened and close-fitting work clothes. Do not touch hot or rotating parts. 3. Actuate the service brake. Start engine and let it run at idle speed in selector lever position "P". 4. Shift through the transmission modes several times with the vehicle stationary and the engine idling. 5. Warm up the transmission, wait at least 2 minutes and check the oil level with the engine running. Push the Oil Dipstick 9336 into transmission fill tube until the dipstick tip contacts the oil pan and pull out again, read off oil level, repeat if necessary. - NOTE: The dipstick will protrude from the fill tube when installed. 545RFE Fluid Fill 6. Check transmission oil temperature using the appropriate scan tool. - NOTE: The true transmission oil temperature can only be read by a scan tool in REVERSE or any forward gear position. 7. The transmission Oil Dipstick 9336 has indicator marks every 10 mm. Determine the height of the oil level on the dipstick and using the height, the transmission temperature, and the Transmission Fluid Graph, determine if the transmission oil level is correct. 8. Add or remove oil as necessary and recheck the oil level. 9. Once the oil level is correct, install the dipstick tube cap.
2008 | Dodge or Ram Truck | Dakota 4WD | V8-4.7L Flex Fuel | Fluid - A/T ¦Service and Repair, Procedures: 545RFE Automatic Transmission, Fluid Level Check - 545RFE | FLUID LEVEL CHECK Low fluid level can cause a variety of conditions because it allows the pump to take in air along with the fluid. As in any hydraulic system, air bubbles make the fluid spongy, therefore, pressures will be low and build up slowly. Improper filling can also raise the fluid level too high. When the transmssion has too much fluid, the geartrain churns up foam and cause the same conditions which occur with a low fluid level. In either case, air bubbles can cause overheating and fluid oxidation, and varnishing. This can interfere with normal valve, clutch, and accumulator operation. Foaming can also result in fluid escaping from the transmission vent where it may be mistaken for a leak. The transmission has a dipstick to check oil level. It is located on the right side of the engine. Be sure to wipe all dirt from dipstick handle before removing. The torque converter fills in both the P (PARK) and N (NEUTRAL) positions. Place the selector lever in P (PARK) to be sure that the fluid level check is accurate. The engine should be running at idle speed for at least one minute, with the vehicle on level ground. At normal operating temperature (approximately 82° C. or 180° F), the fluid level is correct if it is in the HOT region (cross-hatched area) on the oil level indicator. The fluid level will be approximately at the upper COLD hole of the dipstick at 21° C (70° F) fluid temperature. FILL TUBE EQUIPPED WITH INDICATOR 545RFE Fluid Fill NAFTA 545 RFE FLUID TEMPERATURE NOTE: Engine and Transmission should be at normal operating temperature before performing this procedure. After the fluid has been checked, seat the dipstick fully to seal out water and dirt. 1. Start engine and apply parking brake. 2. Shift the transmission into DRIVE for approximately 2 seconds. 3. Shift the transmission into REVERSE for approximately 2 seconds. 4. Shift the transmission into PARK. 5. Hook up scan tool and select transmission. 6. Select sensors. 7. Read the transmission temperature value. 8. Compare the fluid temperature value with the chart. 9. Adjust transmission fluid level shown on the dipstick according to the Transmission Fluid Temperature Chart (shown above). - NOTE: After adding any fluid to the transmission, wait a minimum of 2 minutes for the oil to fully drain from the fill tube into the transmission before rechecking the fluid level. 10. Check transmission for leaks. CAPPED FILL TUBE 1. Verify that the vehicle is parked on a level surface. 2. Remove the dipstick tube cap. - WARNING: There is a risk of accident from vehicle starting off by itself when engine is running. There is a risk of injury from contusions and burns if you insert your hands into the engine when it is started or when it is running. Secure vehicle to prevent it from moving off by itself. Wear properly fastened and close-fitting work clothes. Do not touch hot or rotating parts. 3. Actuate the service brake. Start engine and let it run at idle speed in selector lever position "P". 4. Shift through the transmission modes several times with the vehicle stationary and the engine idling. 5. Warm up the transmission, wait at least 2 minutes and check the oil level with the engine running. Push the Oil Dipstick 9336 into transmission fill tube until the dipstick tip contacts the oil pan and pull out again, read off oil level, repeat if necessary. - NOTE: The dipstick will protrude from the fill tube when installed. 545RFE Fluid Fill 6. Check transmission oil temperature using the appropriate scan tool. - NOTE: The true transmission oil temperature can only be read by a scan tool in REVERSE or any forward gear position. 7. The transmission Oil Dipstick 9336 has indicator marks every 10 mm. Determine the height of the oil level on the dipstick and using the height, the transmission temperature, and the Transmission Fluid Graph, determine if the transmission oil level is correct. 8. Add or remove oil as necessary and recheck the oil level. 9. Once the oil level is correct, install the dipstick tube cap.
2008 | Dodge or Ram Truck | Durango 2WD | V6-3.7L | Automatic Transmission/Transaxle ¦Service and Repair, Procedures: 42RLE Automatic Transmission, Fluid Level Check - 42RLE | FLUID LEVEL CHECK The transmission sump has a dipstick to check oil similar to most automatic transmissions. It is located on the left side of the engine. Be sure to wipe all dirt from dipstick handle before removing. The torque converter fills in both the PARK and NEUTRAL positions. Place the selector lever in PARK to be sure that the fluid level check is accurate. The engine should be running at idle speed for at least one minute, with the vehicle on level ground. At normal operating temperature (approximately 82° C or 180° F), the fluid level is correct if it is in the HOT region (cross-hatched area) on the oil level indicator. The fluid level should be in COLD region at 21° C (70° F) fluid temperature. Adjust fluid level as necessary. Use only Mopar(R) ATF+4, Automatic Transmission Fluid. FILL TUBE EQUIPPED WITH INDICATOR 42RLE Fluid Temperature Chart NOTE: Engine and Transmission should be at normal operating temperature before performing this procedure. 1. Start engine and apply parking brake. 2. Connect scan tool and select transmission. 3. Select sensors. 4. Read the transmission temperature value. 5. Compare the fluid temperature value with the chart. 6. Adjust transmission fluid level shown on the dipstick according to the 42RLE Fluid Temperature Chart. Use only Mopar(R) ATF+4, Automatic Transmission Fluid. 7. Check transmission for leaks. CAPPED FILL TUBE 1. Verify that the vehicle is parked on a level surface. 2. Remove the dipstick tube cap. - WARNING: There is a risk of accident from vehicle starting off by itself when engine running. There is a risk of injury from contusions and burns if you insert your hands into the engine when it is started or when it is running. Secure vehicle to prevent it from moving off by itself. Wear properly fastened and close-fitting work clothes. Do not touch hot or rotating parts. 3. Actuate the service brake. Start engine and let it run at idle speed in selector lever position "P". 4. Shift through the transmission modes several times with the vehicle stationary and the engine idling 5. Warm up the transmission, wait at least 2 minutes and check the oil level with the engine running. Push the Oil Dipstick 9336 into transmission fill tube until the dipstick tip contacts the oil pan and pull out again, read off oil level, repeat if necessary. - NOTE: The dipstick will protrude from the fill tube when installed. 6. Check transmission oil temperature using the appropriate scan tool. - NOTE: The true transmission oil temperature can only be read by a scan tool in REVERSE or any forward gear position. 7. The transmission Oil Dipstick 9336 has indicator marks every 10mm. Determine the height of the oil level on the dipstick and using the height, the transmission temperature, and the Transmission Fluid Graph, determine if the transmission oil level is correct. 8. Add or remove oil as necessary and recheck the oil level. 9. Once the oil level is correct, install the dipstick tube cap.
2008 | Dodge or Ram Truck | Durango 2WD | V6-3.7L | Fluid - A/T ¦Service and Repair, Procedures: 42RLE Automatic Transmission, Fluid Level Check - 42RLE | FLUID LEVEL CHECK The transmission sump has a dipstick to check oil similar to most automatic transmissions. It is located on the left side of the engine. Be sure to wipe all dirt from dipstick handle before removing. The torque converter fills in both the PARK and NEUTRAL positions. Place the selector lever in PARK to be sure that the fluid level check is accurate. The engine should be running at idle speed for at least one minute, with the vehicle on level ground. At normal operating temperature (approximately 82° C or 180° F), the fluid level is correct if it is in the HOT region (cross-hatched area) on the oil level indicator. The fluid level should be in COLD region at 21° C (70° F) fluid temperature. Adjust fluid level as necessary. Use only Mopar(R) ATF+4, Automatic Transmission Fluid. FILL TUBE EQUIPPED WITH INDICATOR 42RLE Fluid Temperature Chart NOTE: Engine and Transmission should be at normal operating temperature before performing this procedure. 1. Start engine and apply parking brake. 2. Connect scan tool and select transmission. 3. Select sensors. 4. Read the transmission temperature value. 5. Compare the fluid temperature value with the chart. 6. Adjust transmission fluid level shown on the dipstick according to the 42RLE Fluid Temperature Chart. Use only Mopar(R) ATF+4, Automatic Transmission Fluid. 7. Check transmission for leaks. CAPPED FILL TUBE 1. Verify that the vehicle is parked on a level surface. 2. Remove the dipstick tube cap. - WARNING: There is a risk of accident from vehicle starting off by itself when engine running. There is a risk of injury from contusions and burns if you insert your hands into the engine when it is started or when it is running. Secure vehicle to prevent it from moving off by itself. Wear properly fastened and close-fitting work clothes. Do not touch hot or rotating parts. 3. Actuate the service brake. Start engine and let it run at idle speed in selector lever position "P". 4. Shift through the transmission modes several times with the vehicle stationary and the engine idling 5. Warm up the transmission, wait at least 2 minutes and check the oil level with the engine running. Push the Oil Dipstick 9336 into transmission fill tube until the dipstick tip contacts the oil pan and pull out again, read off oil level, repeat if necessary. - NOTE: The dipstick will protrude from the fill tube when installed. 6. Check transmission oil temperature using the appropriate scan tool. - NOTE: The true transmission oil temperature can only be read by a scan tool in REVERSE or any forward gear position. 7. The transmission Oil Dipstick 9336 has indicator marks every 10mm. Determine the height of the oil level on the dipstick and using the height, the transmission temperature, and the Transmission Fluid Graph, determine if the transmission oil level is correct. 8. Add or remove oil as necessary and recheck the oil level. 9. Once the oil level is correct, install the dipstick tube cap.
2008 | Dodge or Ram Truck | Durango 2WD | V8-4.7L | Automatic Transmission/Transaxle ¦Service and Repair, Procedures: 545RFE Automatic Transmission, Fluid Level Check - 545RFE | FLUID LEVEL CHECK Low fluid level can cause a variety of conditions because it allows the pump to take in air along with the fluid. As in any hydraulic system, air bubbles make the fluid spongy, therefore, pressures will be low and build up slowly. Improper filling can also raise the fluid level too high. When the transmssion has too much fluid, the geartrain churns up foam and cause the same conditions which occur with a low fluid level. In either case, air bubbles can cause overheating and fluid oxidation, and varnishing. This can interfere with normal valve, clutch, and accumulator operation. Foaming can also result in fluid escaping from the transmission vent where it may be mistaken for a leak. The transmission has a dipstick to check oil level. It is located on the right side of the engine. Be sure to wipe all dirt from dipstick handle before removing. The torque converter fills in both the P (PARK) and N (NEUTRAL) positions. Place the selector lever in P (PARK) to be sure that the fluid level check is accurate. The engine should be running at idle speed for at least one minute, with the vehicle on level ground. At normal operating temperature (approximately 82° C. or 180° F), the fluid level is correct if it is in the HOT region (cross-hatched area) on the oil level indicator. The fluid level will be approximately at the upper COLD hole of the dipstick at 21° C (70° F) fluid temperature. FILL TUBE EQUIPPED WITH INDICATOR NAFTA 545 RFE FLUID TEMPERATURE NOTE: Engine and Transmission should be at normal operating temperature before performing this procedure. After the fluid has been checked, seat the dipstick fully to seal out water and dirt. 1. Start engine and apply parking brake. 2. Shift the transmission into DRIVE for approximately 2 seconds. 3. Shift the transmission into REVERSE for approximately 2 seconds. 4. Shift the transmission into PARK. 5. Hook up scan tool and select transmission. 6. Select sensors. 7. Read the transmission temperature value. 8. Compare the fluid temperature value with the chart. 9. Adjust transmission fluid level shown on the dipstick according to the Transmission Fluid Temperature Chart. - NOTE: After adding any fluid to the transmission, wait a minimum of 2 minutes for the oil to fully drain from the fill tube into the transmission before rechecking the fluid level. 10. Check transmission for leaks. CAPPED FILL TUBE 1. Verify that the vehicle is parked on a level surface. 2. Remove the dipstick tube cap. - WARNING: There is a risk of accident from vehicle starting off by itself when engine is running. There is a risk of injury from contusions and burns if you insert your hands into the engine when it is started or when it is running. Secure vehicle to prevent it from moving off by itself. Wear properly fastened and close-fitting work clothes. Do not touch hot or rotating parts. 3. Actuate the service brake. Start engine and let it run at idle speed in selector lever position "P". 4. Shift through the transmission modes several times with the vehicle stationary and the engine idling. 5. Warm up the transmission, wait at least 2 minutes and check the oil level with the engine running. Push the Oil Dipstick 9336 into transmission fill tube until the dipstick tip contacts the oil pan and pull out again, read off oil level, repeat if necessary. - NOTE: The dipstick will protrude from the fill tube when installed. 6. Check transmission oil temperature using the appropriate scan tool. - NOTE: The true transmission oil temperature can only be read by a scan tool in REVERSE or any forward gear position. 7. The transmission Oil Dipstick 9336 has indicator marks every 10 mm. Determine the height of the oil level on the dipstick and using the height, the transmission temperature, and the Transmission Fluid Graph, determine if the transmission oil level is correct. 8. Add or remove oil as necessary and recheck the oil level. 9. Once the oil level is correct, install the dipstick tube cap.
2008 | Dodge or Ram Truck | Durango 2WD | V8-4.7L | Fluid - A/T ¦Service and Repair, Procedures: 545RFE Automatic Transmission, Fluid Level Check - 545RFE | FLUID LEVEL CHECK Low fluid level can cause a variety of conditions because it allows the pump to take in air along with the fluid. As in any hydraulic system, air bubbles make the fluid spongy, therefore, pressures will be low and build up slowly. Improper filling can also raise the fluid level too high. When the transmssion has too much fluid, the geartrain churns up foam and cause the same conditions which occur with a low fluid level. In either case, air bubbles can cause overheating and fluid oxidation, and varnishing. This can interfere with normal valve, clutch, and accumulator operation. Foaming can also result in fluid escaping from the transmission vent where it may be mistaken for a leak. The transmission has a dipstick to check oil level. It is located on the right side of the engine. Be sure to wipe all dirt from dipstick handle before removing. The torque converter fills in both the P (PARK) and N (NEUTRAL) positions. Place the selector lever in P (PARK) to be sure that the fluid level check is accurate. The engine should be running at idle speed for at least one minute, with the vehicle on level ground. At normal operating temperature (approximately 82° C. or 180° F), the fluid level is correct if it is in the HOT region (cross-hatched area) on the oil level indicator. The fluid level will be approximately at the upper COLD hole of the dipstick at 21° C (70° F) fluid temperature. FILL TUBE EQUIPPED WITH INDICATOR NAFTA 545 RFE FLUID TEMPERATURE NOTE: Engine and Transmission should be at normal operating temperature before performing this procedure. After the fluid has been checked, seat the dipstick fully to seal out water and dirt. 1. Start engine and apply parking brake. 2. Shift the transmission into DRIVE for approximately 2 seconds. 3. Shift the transmission into REVERSE for approximately 2 seconds. 4. Shift the transmission into PARK. 5. Hook up scan tool and select transmission. 6. Select sensors. 7. Read the transmission temperature value. 8. Compare the fluid temperature value with the chart. 9. Adjust transmission fluid level shown on the dipstick according to the Transmission Fluid Temperature Chart. - NOTE: After adding any fluid to the transmission, wait a minimum of 2 minutes for the oil to fully drain from the fill tube into the transmission before rechecking the fluid level. 10. Check transmission for leaks. CAPPED FILL TUBE 1. Verify that the vehicle is parked on a level surface. 2. Remove the dipstick tube cap. - WARNING: There is a risk of accident from vehicle starting off by itself when engine is running. There is a risk of injury from contusions and burns if you insert your hands into the engine when it is started or when it is running. Secure vehicle to prevent it from moving off by itself. Wear properly fastened and close-fitting work clothes. Do not touch hot or rotating parts. 3. Actuate the service brake. Start engine and let it run at idle speed in selector lever position "P". 4. Shift through the transmission modes several times with the vehicle stationary and the engine idling. 5. Warm up the transmission, wait at least 2 minutes and check the oil level with the engine running. Push the Oil Dipstick 9336 into transmission fill tube until the dipstick tip contacts the oil pan and pull out again, read off oil level, repeat if necessary. - NOTE: The dipstick will protrude from the fill tube when installed. 6. Check transmission oil temperature using the appropriate scan tool. - NOTE: The true transmission oil temperature can only be read by a scan tool in REVERSE or any forward gear position. 7. The transmission Oil Dipstick 9336 has indicator marks every 10 mm. Determine the height of the oil level on the dipstick and using the height, the transmission temperature, and the Transmission Fluid Graph, determine if the transmission oil level is correct. 8. Add or remove oil as necessary and recheck the oil level. 9. Once the oil level is correct, install the dipstick tube cap.
2008 | Dodge or Ram Truck | Durango 2WD | V8-4.7L Flex Fuel | Automatic Transmission/Transaxle ¦Service and Repair, Procedures: 545RFE Automatic Transmission, Fluid Level Check - 545RFE | FLUID LEVEL CHECK Low fluid level can cause a variety of conditions because it allows the pump to take in air along with the fluid. As in any hydraulic system, air bubbles make the fluid spongy, therefore, pressures will be low and build up slowly. Improper filling can also raise the fluid level too high. When the transmssion has too much fluid, the geartrain churns up foam and cause the same conditions which occur with a low fluid level. In either case, air bubbles can cause overheating and fluid oxidation, and varnishing. This can interfere with normal valve, clutch, and accumulator operation. Foaming can also result in fluid escaping from the transmission vent where it may be mistaken for a leak. The transmission has a dipstick to check oil level. It is located on the right side of the engine. Be sure to wipe all dirt from dipstick handle before removing. The torque converter fills in both the P (PARK) and N (NEUTRAL) positions. Place the selector lever in P (PARK) to be sure that the fluid level check is accurate. The engine should be running at idle speed for at least one minute, with the vehicle on level ground. At normal operating temperature (approximately 82° C. or 180° F), the fluid level is correct if it is in the HOT region (cross-hatched area) on the oil level indicator. The fluid level will be approximately at the upper COLD hole of the dipstick at 21° C (70° F) fluid temperature. FILL TUBE EQUIPPED WITH INDICATOR NAFTA 545 RFE FLUID TEMPERATURE NOTE: Engine and Transmission should be at normal operating temperature before performing this procedure. After the fluid has been checked, seat the dipstick fully to seal out water and dirt. 1. Start engine and apply parking brake. 2. Shift the transmission into DRIVE for approximately 2 seconds. 3. Shift the transmission into REVERSE for approximately 2 seconds. 4. Shift the transmission into PARK. 5. Hook up scan tool and select transmission. 6. Select sensors. 7. Read the transmission temperature value. 8. Compare the fluid temperature value with the chart. 9. Adjust transmission fluid level shown on the dipstick according to the Transmission Fluid Temperature Chart. - NOTE: After adding any fluid to the transmission, wait a minimum of 2 minutes for the oil to fully drain from the fill tube into the transmission before rechecking the fluid level. 10. Check transmission for leaks. CAPPED FILL TUBE 1. Verify that the vehicle is parked on a level surface. 2. Remove the dipstick tube cap. - WARNING: There is a risk of accident from vehicle starting off by itself when engine is running. There is a risk of injury from contusions and burns if you insert your hands into the engine when it is started or when it is running. Secure vehicle to prevent it from moving off by itself. Wear properly fastened and close-fitting work clothes. Do not touch hot or rotating parts. 3. Actuate the service brake. Start engine and let it run at idle speed in selector lever position "P". 4. Shift through the transmission modes several times with the vehicle stationary and the engine idling. 5. Warm up the transmission, wait at least 2 minutes and check the oil level with the engine running. Push the Oil Dipstick 9336 into transmission fill tube until the dipstick tip contacts the oil pan and pull out again, read off oil level, repeat if necessary. - NOTE: The dipstick will protrude from the fill tube when installed. 6. Check transmission oil temperature using the appropriate scan tool. - NOTE: The true transmission oil temperature can only be read by a scan tool in REVERSE or any forward gear position. 7. The transmission Oil Dipstick 9336 has indicator marks every 10 mm. Determine the height of the oil level on the dipstick and using the height, the transmission temperature, and the Transmission Fluid Graph, determine if the transmission oil level is correct. 8. Add or remove oil as necessary and recheck the oil level. 9. Once the oil level is correct, install the dipstick tube cap.
2008 | Dodge or Ram Truck | Durango 2WD | V8-4.7L Flex Fuel | Fluid - A/T ¦Service and Repair, Procedures: 545RFE Automatic Transmission, Fluid Level Check - 545RFE | FLUID LEVEL CHECK Low fluid level can cause a variety of conditions because it allows the pump to take in air along with the fluid. As in any hydraulic system, air bubbles make the fluid spongy, therefore, pressures will be low and build up slowly. Improper filling can also raise the fluid level too high. When the transmssion has too much fluid, the geartrain churns up foam and cause the same conditions which occur with a low fluid level. In either case, air bubbles can cause overheating and fluid oxidation, and varnishing. This can interfere with normal valve, clutch, and accumulator operation. Foaming can also result in fluid escaping from the transmission vent where it may be mistaken for a leak. The transmission has a dipstick to check oil level. It is located on the right side of the engine. Be sure to wipe all dirt from dipstick handle before removing. The torque converter fills in both the P (PARK) and N (NEUTRAL) positions. Place the selector lever in P (PARK) to be sure that the fluid level check is accurate. The engine should be running at idle speed for at least one minute, with the vehicle on level ground. At normal operating temperature (approximately 82° C. or 180° F), the fluid level is correct if it is in the HOT region (cross-hatched area) on the oil level indicator. The fluid level will be approximately at the upper COLD hole of the dipstick at 21° C (70° F) fluid temperature. FILL TUBE EQUIPPED WITH INDICATOR NAFTA 545 RFE FLUID TEMPERATURE NOTE: Engine and Transmission should be at normal operating temperature before performing this procedure. After the fluid has been checked, seat the dipstick fully to seal out water and dirt. 1. Start engine and apply parking brake. 2. Shift the transmission into DRIVE for approximately 2 seconds. 3. Shift the transmission into REVERSE for approximately 2 seconds. 4. Shift the transmission into PARK. 5. Hook up scan tool and select transmission. 6. Select sensors. 7. Read the transmission temperature value. 8. Compare the fluid temperature value with the chart. 9. Adjust transmission fluid level shown on the dipstick according to the Transmission Fluid Temperature Chart. - NOTE: After adding any fluid to the transmission, wait a minimum of 2 minutes for the oil to fully drain from the fill tube into the transmission before rechecking the fluid level. 10. Check transmission for leaks. CAPPED FILL TUBE 1. Verify that the vehicle is parked on a level surface. 2. Remove the dipstick tube cap. - WARNING: There is a risk of accident from vehicle starting off by itself when engine is running. There is a risk of injury from contusions and burns if you insert your hands into the engine when it is started or when it is running. Secure vehicle to prevent it from moving off by itself. Wear properly fastened and close-fitting work clothes. Do not touch hot or rotating parts. 3. Actuate the service brake. Start engine and let it run at idle speed in selector lever position "P". 4. Shift through the transmission modes several times with the vehicle stationary and the engine idling. 5. Warm up the transmission, wait at least 2 minutes and check the oil level with the engine running. Push the Oil Dipstick 9336 into transmission fill tube until the dipstick tip contacts the oil pan and pull out again, read off oil level, repeat if necessary. - NOTE: The dipstick will protrude from the fill tube when installed. 6. Check transmission oil temperature using the appropriate scan tool. - NOTE: The true transmission oil temperature can only be read by a scan tool in REVERSE or any forward gear position. 7. The transmission Oil Dipstick 9336 has indicator marks every 10 mm. Determine the height of the oil level on the dipstick and using the height, the transmission temperature, and the Transmission Fluid Graph, determine if the transmission oil level is correct. 8. Add or remove oil as necessary and recheck the oil level. 9. Once the oil level is correct, install the dipstick tube cap.
2008 | Dodge or Ram Truck | Durango 2WD | V8-5.7L | Automatic Transmission/Transaxle ¦Service and Repair, Procedures: 545RFE Automatic Transmission, Fluid Level Check - 545RFE | FLUID LEVEL CHECK Low fluid level can cause a variety of conditions because it allows the pump to take in air along with the fluid. As in any hydraulic system, air bubbles make the fluid spongy, therefore, pressures will be low and build up slowly. Improper filling can also raise the fluid level too high. When the transmssion has too much fluid, the geartrain churns up foam and cause the same conditions which occur with a low fluid level. In either case, air bubbles can cause overheating and fluid oxidation, and varnishing. This can interfere with normal valve, clutch, and accumulator operation. Foaming can also result in fluid escaping from the transmission vent where it may be mistaken for a leak. The transmission has a dipstick to check oil level. It is located on the right side of the engine. Be sure to wipe all dirt from dipstick handle before removing. The torque converter fills in both the P (PARK) and N (NEUTRAL) positions. Place the selector lever in P (PARK) to be sure that the fluid level check is accurate. The engine should be running at idle speed for at least one minute, with the vehicle on level ground. At normal operating temperature (approximately 82° C. or 180° F), the fluid level is correct if it is in the HOT region (cross-hatched area) on the oil level indicator. The fluid level will be approximately at the upper COLD hole of the dipstick at 21° C (70° F) fluid temperature. FILL TUBE EQUIPPED WITH INDICATOR NAFTA 545 RFE FLUID TEMPERATURE NOTE: Engine and Transmission should be at normal operating temperature before performing this procedure. After the fluid has been checked, seat the dipstick fully to seal out water and dirt. 1. Start engine and apply parking brake. 2. Shift the transmission into DRIVE for approximately 2 seconds. 3. Shift the transmission into REVERSE for approximately 2 seconds. 4. Shift the transmission into PARK. 5. Hook up scan tool and select transmission. 6. Select sensors. 7. Read the transmission temperature value. 8. Compare the fluid temperature value with the chart. 9. Adjust transmission fluid level shown on the dipstick according to the Transmission Fluid Temperature Chart. - NOTE: After adding any fluid to the transmission, wait a minimum of 2 minutes for the oil to fully drain from the fill tube into the transmission before rechecking the fluid level. 10. Check transmission for leaks. CAPPED FILL TUBE 1. Verify that the vehicle is parked on a level surface. 2. Remove the dipstick tube cap. - WARNING: There is a risk of accident from vehicle starting off by itself when engine is running. There is a risk of injury from contusions and burns if you insert your hands into the engine when it is started or when it is running. Secure vehicle to prevent it from moving off by itself. Wear properly fastened and close-fitting work clothes. Do not touch hot or rotating parts. 3. Actuate the service brake. Start engine and let it run at idle speed in selector lever position "P". 4. Shift through the transmission modes several times with the vehicle stationary and the engine idling. 5. Warm up the transmission, wait at least 2 minutes and check the oil level with the engine running. Push the Oil Dipstick 9336 into transmission fill tube until the dipstick tip contacts the oil pan and pull out again, read off oil level, repeat if necessary. - NOTE: The dipstick will protrude from the fill tube when installed. 6. Check transmission oil temperature using the appropriate scan tool. - NOTE: The true transmission oil temperature can only be read by a scan tool in REVERSE or any forward gear position. 7. The transmission Oil Dipstick 9336 has indicator marks every 10 mm. Determine the height of the oil level on the dipstick and using the height, the transmission temperature, and the Transmission Fluid Graph, determine if the transmission oil level is correct. 8. Add or remove oil as necessary and recheck the oil level. 9. Once the oil level is correct, install the dipstick tube cap.
2008 | Dodge or Ram Truck | Durango 2WD | V8-5.7L | Fluid - A/T ¦Service and Repair, Procedures: 545RFE Automatic Transmission, Fluid Level Check - 545RFE | FLUID LEVEL CHECK Low fluid level can cause a variety of conditions because it allows the pump to take in air along with the fluid. As in any hydraulic system, air bubbles make the fluid spongy, therefore, pressures will be low and build up slowly. Improper filling can also raise the fluid level too high. When the transmssion has too much fluid, the geartrain churns up foam and cause the same conditions which occur with a low fluid level. In either case, air bubbles can cause overheating and fluid oxidation, and varnishing. This can interfere with normal valve, clutch, and accumulator operation. Foaming can also result in fluid escaping from the transmission vent where it may be mistaken for a leak. The transmission has a dipstick to check oil level. It is located on the right side of the engine. Be sure to wipe all dirt from dipstick handle before removing. The torque converter fills in both the P (PARK) and N (NEUTRAL) positions. Place the selector lever in P (PARK) to be sure that the fluid level check is accurate. The engine should be running at idle speed for at least one minute, with the vehicle on level ground. At normal operating temperature (approximately 82° C. or 180° F), the fluid level is correct if it is in the HOT region (cross-hatched area) on the oil level indicator. The fluid level will be approximately at the upper COLD hole of the dipstick at 21° C (70° F) fluid temperature. FILL TUBE EQUIPPED WITH INDICATOR NAFTA 545 RFE FLUID TEMPERATURE NOTE: Engine and Transmission should be at normal operating temperature before performing this procedure. After the fluid has been checked, seat the dipstick fully to seal out water and dirt. 1. Start engine and apply parking brake. 2. Shift the transmission into DRIVE for approximately 2 seconds. 3. Shift the transmission into REVERSE for approximately 2 seconds. 4. Shift the transmission into PARK. 5. Hook up scan tool and select transmission. 6. Select sensors. 7. Read the transmission temperature value. 8. Compare the fluid temperature value with the chart. 9. Adjust transmission fluid level shown on the dipstick according to the Transmission Fluid Temperature Chart. - NOTE: After adding any fluid to the transmission, wait a minimum of 2 minutes for the oil to fully drain from the fill tube into the transmission before rechecking the fluid level. 10. Check transmission for leaks. CAPPED FILL TUBE 1. Verify that the vehicle is parked on a level surface. 2. Remove the dipstick tube cap. - WARNING: There is a risk of accident from vehicle starting off by itself when engine is running. There is a risk of injury from contusions and burns if you insert your hands into the engine when it is started or when it is running. Secure vehicle to prevent it from moving off by itself. Wear properly fastened and close-fitting work clothes. Do not touch hot or rotating parts. 3. Actuate the service brake. Start engine and let it run at idle speed in selector lever position "P". 4. Shift through the transmission modes several times with the vehicle stationary and the engine idling. 5. Warm up the transmission, wait at least 2 minutes and check the oil level with the engine running. Push the Oil Dipstick 9336 into transmission fill tube until the dipstick tip contacts the oil pan and pull out again, read off oil level, repeat if necessary. - NOTE: The dipstick will protrude from the fill tube when installed. 6. Check transmission oil temperature using the appropriate scan tool. - NOTE: The true transmission oil temperature can only be read by a scan tool in REVERSE or any forward gear position. 7. The transmission Oil Dipstick 9336 has indicator marks every 10 mm. Determine the height of the oil level on the dipstick and using the height, the transmission temperature, and the Transmission Fluid Graph, determine if the transmission oil level is correct. 8. Add or remove oil as necessary and recheck the oil level. 9. Once the oil level is correct, install the dipstick tube cap.
2008 | Dodge or Ram Truck | Durango 4WD | V8-4.7L | Automatic Transmission/Transaxle ¦Service and Repair, Procedures: 545RFE Automatic Transmission, Fluid Level Check - 545RFE | FLUID LEVEL CHECK Low fluid level can cause a variety of conditions because it allows the pump to take in air along with the fluid. As in any hydraulic system, air bubbles make the fluid spongy, therefore, pressures will be low and build up slowly. Improper filling can also raise the fluid level too high. When the transmssion has too much fluid, the geartrain churns up foam and cause the same conditions which occur with a low fluid level. In either case, air bubbles can cause overheating and fluid oxidation, and varnishing. This can interfere with normal valve, clutch, and accumulator operation. Foaming can also result in fluid escaping from the transmission vent where it may be mistaken for a leak. The transmission has a dipstick to check oil level. It is located on the right side of the engine. Be sure to wipe all dirt from dipstick handle before removing. The torque converter fills in both the P (PARK) and N (NEUTRAL) positions. Place the selector lever in P (PARK) to be sure that the fluid level check is accurate. The engine should be running at idle speed for at least one minute, with the vehicle on level ground. At normal operating temperature (approximately 82° C. or 180° F), the fluid level is correct if it is in the HOT region (cross-hatched area) on the oil level indicator. The fluid level will be approximately at the upper COLD hole of the dipstick at 21° C (70° F) fluid temperature. FILL TUBE EQUIPPED WITH INDICATOR NAFTA 545 RFE FLUID TEMPERATURE NOTE: Engine and Transmission should be at normal operating temperature before performing this procedure. After the fluid has been checked, seat the dipstick fully to seal out water and dirt. 1. Start engine and apply parking brake. 2. Shift the transmission into DRIVE for approximately 2 seconds. 3. Shift the transmission into REVERSE for approximately 2 seconds. 4. Shift the transmission into PARK. 5. Hook up scan tool and select transmission. 6. Select sensors. 7. Read the transmission temperature value. 8. Compare the fluid temperature value with the chart. 9. Adjust transmission fluid level shown on the dipstick according to the Transmission Fluid Temperature Chart. - NOTE: After adding any fluid to the transmission, wait a minimum of 2 minutes for the oil to fully drain from the fill tube into the transmission before rechecking the fluid level. 10. Check transmission for leaks. CAPPED FILL TUBE 1. Verify that the vehicle is parked on a level surface. 2. Remove the dipstick tube cap. - WARNING: There is a risk of accident from vehicle starting off by itself when engine is running. There is a risk of injury from contusions and burns if you insert your hands into the engine when it is started or when it is running. Secure vehicle to prevent it from moving off by itself. Wear properly fastened and close-fitting work clothes. Do not touch hot or rotating parts. 3. Actuate the service brake. Start engine and let it run at idle speed in selector lever position "P". 4. Shift through the transmission modes several times with the vehicle stationary and the engine idling. 5. Warm up the transmission, wait at least 2 minutes and check the oil level with the engine running. Push the Oil Dipstick 9336 into transmission fill tube until the dipstick tip contacts the oil pan and pull out again, read off oil level, repeat if necessary. - NOTE: The dipstick will protrude from the fill tube when installed. 6. Check transmission oil temperature using the appropriate scan tool. - NOTE: The true transmission oil temperature can only be read by a scan tool in REVERSE or any forward gear position. 7. The transmission Oil Dipstick 9336 has indicator marks every 10 mm. Determine the height of the oil level on the dipstick and using the height, the transmission temperature, and the Transmission Fluid Graph, determine if the transmission oil level is correct. 8. Add or remove oil as necessary and recheck the oil level. 9. Once the oil level is correct, install the dipstick tube cap.
2008 | Dodge or Ram Truck | Durango 4WD | V8-4.7L | Fluid - A/T ¦Service and Repair, Procedures: 545RFE Automatic Transmission, Fluid Level Check - 545RFE | FLUID LEVEL CHECK Low fluid level can cause a variety of conditions because it allows the pump to take in air along with the fluid. As in any hydraulic system, air bubbles make the fluid spongy, therefore, pressures will be low and build up slowly. Improper filling can also raise the fluid level too high. When the transmssion has too much fluid, the geartrain churns up foam and cause the same conditions which occur with a low fluid level. In either case, air bubbles can cause overheating and fluid oxidation, and varnishing. This can interfere with normal valve, clutch, and accumulator operation. Foaming can also result in fluid escaping from the transmission vent where it may be mistaken for a leak. The transmission has a dipstick to check oil level. It is located on the right side of the engine. Be sure to wipe all dirt from dipstick handle before removing. The torque converter fills in both the P (PARK) and N (NEUTRAL) positions. Place the selector lever in P (PARK) to be sure that the fluid level check is accurate. The engine should be running at idle speed for at least one minute, with the vehicle on level ground. At normal operating temperature (approximately 82° C. or 180° F), the fluid level is correct if it is in the HOT region (cross-hatched area) on the oil level indicator. The fluid level will be approximately at the upper COLD hole of the dipstick at 21° C (70° F) fluid temperature. FILL TUBE EQUIPPED WITH INDICATOR NAFTA 545 RFE FLUID TEMPERATURE NOTE: Engine and Transmission should be at normal operating temperature before performing this procedure. After the fluid has been checked, seat the dipstick fully to seal out water and dirt. 1. Start engine and apply parking brake. 2. Shift the transmission into DRIVE for approximately 2 seconds. 3. Shift the transmission into REVERSE for approximately 2 seconds. 4. Shift the transmission into PARK. 5. Hook up scan tool and select transmission. 6. Select sensors. 7. Read the transmission temperature value. 8. Compare the fluid temperature value with the chart. 9. Adjust transmission fluid level shown on the dipstick according to the Transmission Fluid Temperature Chart. - NOTE: After adding any fluid to the transmission, wait a minimum of 2 minutes for the oil to fully drain from the fill tube into the transmission before rechecking the fluid level. 10. Check transmission for leaks. CAPPED FILL TUBE 1. Verify that the vehicle is parked on a level surface. 2. Remove the dipstick tube cap. - WARNING: There is a risk of accident from vehicle starting off by itself when engine is running. There is a risk of injury from contusions and burns if you insert your hands into the engine when it is started or when it is running. Secure vehicle to prevent it from moving off by itself. Wear properly fastened and close-fitting work clothes. Do not touch hot or rotating parts. 3. Actuate the service brake. Start engine and let it run at idle speed in selector lever position "P". 4. Shift through the transmission modes several times with the vehicle stationary and the engine idling. 5. Warm up the transmission, wait at least 2 minutes and check the oil level with the engine running. Push the Oil Dipstick 9336 into transmission fill tube until the dipstick tip contacts the oil pan and pull out again, read off oil level, repeat if necessary. - NOTE: The dipstick will protrude from the fill tube when installed. 6. Check transmission oil temperature using the appropriate scan tool. - NOTE: The true transmission oil temperature can only be read by a scan tool in REVERSE or any forward gear position. 7. The transmission Oil Dipstick 9336 has indicator marks every 10 mm. Determine the height of the oil level on the dipstick and using the height, the transmission temperature, and the Transmission Fluid Graph, determine if the transmission oil level is correct. 8. Add or remove oil as necessary and recheck the oil level. 9. Once the oil level is correct, install the dipstick tube cap.
2008 | Dodge or Ram Truck | Durango 4WD | V8-4.7L Flex Fuel | Automatic Transmission/Transaxle ¦Service and Repair, Procedures: 545RFE Automatic Transmission, Fluid Level Check - 545RFE | FLUID LEVEL CHECK Low fluid level can cause a variety of conditions because it allows the pump to take in air along with the fluid. As in any hydraulic system, air bubbles make the fluid spongy, therefore, pressures will be low and build up slowly. Improper filling can also raise the fluid level too high. When the transmssion has too much fluid, the geartrain churns up foam and cause the same conditions which occur with a low fluid level. In either case, air bubbles can cause overheating and fluid oxidation, and varnishing. This can interfere with normal valve, clutch, and accumulator operation. Foaming can also result in fluid escaping from the transmission vent where it may be mistaken for a leak. The transmission has a dipstick to check oil level. It is located on the right side of the engine. Be sure to wipe all dirt from dipstick handle before removing. The torque converter fills in both the P (PARK) and N (NEUTRAL) positions. Place the selector lever in P (PARK) to be sure that the fluid level check is accurate. The engine should be running at idle speed for at least one minute, with the vehicle on level ground. At normal operating temperature (approximately 82° C. or 180° F), the fluid level is correct if it is in the HOT region (cross-hatched area) on the oil level indicator. The fluid level will be approximately at the upper COLD hole of the dipstick at 21° C (70° F) fluid temperature. FILL TUBE EQUIPPED WITH INDICATOR NAFTA 545 RFE FLUID TEMPERATURE NOTE: Engine and Transmission should be at normal operating temperature before performing this procedure. After the fluid has been checked, seat the dipstick fully to seal out water and dirt. 1. Start engine and apply parking brake. 2. Shift the transmission into DRIVE for approximately 2 seconds. 3. Shift the transmission into REVERSE for approximately 2 seconds. 4. Shift the transmission into PARK. 5. Hook up scan tool and select transmission. 6. Select sensors. 7. Read the transmission temperature value. 8. Compare the fluid temperature value with the chart. 9. Adjust transmission fluid level shown on the dipstick according to the Transmission Fluid Temperature Chart. - NOTE: After adding any fluid to the transmission, wait a minimum of 2 minutes for the oil to fully drain from the fill tube into the transmission before rechecking the fluid level. 10. Check transmission for leaks. CAPPED FILL TUBE 1. Verify that the vehicle is parked on a level surface. 2. Remove the dipstick tube cap. - WARNING: There is a risk of accident from vehicle starting off by itself when engine is running. There is a risk of injury from contusions and burns if you insert your hands into the engine when it is started or when it is running. Secure vehicle to prevent it from moving off by itself. Wear properly fastened and close-fitting work clothes. Do not touch hot or rotating parts. 3. Actuate the service brake. Start engine and let it run at idle speed in selector lever position "P". 4. Shift through the transmission modes several times with the vehicle stationary and the engine idling. 5. Warm up the transmission, wait at least 2 minutes and check the oil level with the engine running. Push the Oil Dipstick 9336 into transmission fill tube until the dipstick tip contacts the oil pan and pull out again, read off oil level, repeat if necessary. - NOTE: The dipstick will protrude from the fill tube when installed. 6. Check transmission oil temperature using the appropriate scan tool. - NOTE: The true transmission oil temperature can only be read by a scan tool in REVERSE or any forward gear position. 7. The transmission Oil Dipstick 9336 has indicator marks every 10 mm. Determine the height of the oil level on the dipstick and using the height, the transmission temperature, and the Transmission Fluid Graph, determine if the transmission oil level is correct. 8. Add or remove oil as necessary and recheck the oil level. 9. Once the oil level is correct, install the dipstick tube cap.
2008 | Dodge or Ram Truck | Durango 4WD | V8-4.7L Flex Fuel | Fluid - A/T ¦Service and Repair, Procedures: 545RFE Automatic Transmission, Fluid Level Check - 545RFE | FLUID LEVEL CHECK Low fluid level can cause a variety of conditions because it allows the pump to take in air along with the fluid. As in any hydraulic system, air bubbles make the fluid spongy, therefore, pressures will be low and build up slowly. Improper filling can also raise the fluid level too high. When the transmssion has too much fluid, the geartrain churns up foam and cause the same conditions which occur with a low fluid level. In either case, air bubbles can cause overheating and fluid oxidation, and varnishing. This can interfere with normal valve, clutch, and accumulator operation. Foaming can also result in fluid escaping from the transmission vent where it may be mistaken for a leak. The transmission has a dipstick to check oil level. It is located on the right side of the engine. Be sure to wipe all dirt from dipstick handle before removing. The torque converter fills in both the P (PARK) and N (NEUTRAL) positions. Place the selector lever in P (PARK) to be sure that the fluid level check is accurate. The engine should be running at idle speed for at least one minute, with the vehicle on level ground. At normal operating temperature (approximately 82° C. or 180° F), the fluid level is correct if it is in the HOT region (cross-hatched area) on the oil level indicator. The fluid level will be approximately at the upper COLD hole of the dipstick at 21° C (70° F) fluid temperature. FILL TUBE EQUIPPED WITH INDICATOR NAFTA 545 RFE FLUID TEMPERATURE NOTE: Engine and Transmission should be at normal operating temperature before performing this procedure. After the fluid has been checked, seat the dipstick fully to seal out water and dirt. 1. Start engine and apply parking brake. 2. Shift the transmission into DRIVE for approximately 2 seconds. 3. Shift the transmission into REVERSE for approximately 2 seconds. 4. Shift the transmission into PARK. 5. Hook up scan tool and select transmission. 6. Select sensors. 7. Read the transmission temperature value. 8. Compare the fluid temperature value with the chart. 9. Adjust transmission fluid level shown on the dipstick according to the Transmission Fluid Temperature Chart. - NOTE: After adding any fluid to the transmission, wait a minimum of 2 minutes for the oil to fully drain from the fill tube into the transmission before rechecking the fluid level. 10. Check transmission for leaks. CAPPED FILL TUBE 1. Verify that the vehicle is parked on a level surface. 2. Remove the dipstick tube cap. - WARNING: There is a risk of accident from vehicle starting off by itself when engine is running. There is a risk of injury from contusions and burns if you insert your hands into the engine when it is started or when it is running. Secure vehicle to prevent it from moving off by itself. Wear properly fastened and close-fitting work clothes. Do not touch hot or rotating parts. 3. Actuate the service brake. Start engine and let it run at idle speed in selector lever position "P". 4. Shift through the transmission modes several times with the vehicle stationary and the engine idling. 5. Warm up the transmission, wait at least 2 minutes and check the oil level with the engine running. Push the Oil Dipstick 9336 into transmission fill tube until the dipstick tip contacts the oil pan and pull out again, read off oil level, repeat if necessary. - NOTE: The dipstick will protrude from the fill tube when installed. 6. Check transmission oil temperature using the appropriate scan tool. - NOTE: The true transmission oil temperature can only be read by a scan tool in REVERSE or any forward gear position. 7. The transmission Oil Dipstick 9336 has indicator marks every 10 mm. Determine the height of the oil level on the dipstick and using the height, the transmission temperature, and the Transmission Fluid Graph, determine if the transmission oil level is correct. 8. Add or remove oil as necessary and recheck the oil level. 9. Once the oil level is correct, install the dipstick tube cap.
2008 | Dodge or Ram Truck | Durango 4WD | V8-5.7L | Automatic Transmission/Transaxle ¦Service and Repair, Procedures: 545RFE Automatic Transmission, Fluid Level Check - 545RFE | FLUID LEVEL CHECK Low fluid level can cause a variety of conditions because it allows the pump to take in air along with the fluid. As in any hydraulic system, air bubbles make the fluid spongy, therefore, pressures will be low and build up slowly. Improper filling can also raise the fluid level too high. When the transmssion has too much fluid, the geartrain churns up foam and cause the same conditions which occur with a low fluid level. In either case, air bubbles can cause overheating and fluid oxidation, and varnishing. This can interfere with normal valve, clutch, and accumulator operation. Foaming can also result in fluid escaping from the transmission vent where it may be mistaken for a leak. The transmission has a dipstick to check oil level. It is located on the right side of the engine. Be sure to wipe all dirt from dipstick handle before removing. The torque converter fills in both the P (PARK) and N (NEUTRAL) positions. Place the selector lever in P (PARK) to be sure that the fluid level check is accurate. The engine should be running at idle speed for at least one minute, with the vehicle on level ground. At normal operating temperature (approximately 82° C. or 180° F), the fluid level is correct if it is in the HOT region (cross-hatched area) on the oil level indicator. The fluid level will be approximately at the upper COLD hole of the dipstick at 21° C (70° F) fluid temperature. FILL TUBE EQUIPPED WITH INDICATOR NAFTA 545 RFE FLUID TEMPERATURE NOTE: Engine and Transmission should be at normal operating temperature before performing this procedure. After the fluid has been checked, seat the dipstick fully to seal out water and dirt. 1. Start engine and apply parking brake. 2. Shift the transmission into DRIVE for approximately 2 seconds. 3. Shift the transmission into REVERSE for approximately 2 seconds. 4. Shift the transmission into PARK. 5. Hook up scan tool and select transmission. 6. Select sensors. 7. Read the transmission temperature value. 8. Compare the fluid temperature value with the chart. 9. Adjust transmission fluid level shown on the dipstick according to the Transmission Fluid Temperature Chart. - NOTE: After adding any fluid to the transmission, wait a minimum of 2 minutes for the oil to fully drain from the fill tube into the transmission before rechecking the fluid level. 10. Check transmission for leaks. CAPPED FILL TUBE 1. Verify that the vehicle is parked on a level surface. 2. Remove the dipstick tube cap. - WARNING: There is a risk of accident from vehicle starting off by itself when engine is running. There is a risk of injury from contusions and burns if you insert your hands into the engine when it is started or when it is running. Secure vehicle to prevent it from moving off by itself. Wear properly fastened and close-fitting work clothes. Do not touch hot or rotating parts. 3. Actuate the service brake. Start engine and let it run at idle speed in selector lever position "P". 4. Shift through the transmission modes several times with the vehicle stationary and the engine idling. 5. Warm up the transmission, wait at least 2 minutes and check the oil level with the engine running. Push the Oil Dipstick 9336 into transmission fill tube until the dipstick tip contacts the oil pan and pull out again, read off oil level, repeat if necessary. - NOTE: The dipstick will protrude from the fill tube when installed. 6. Check transmission oil temperature using the appropriate scan tool. - NOTE: The true transmission oil temperature can only be read by a scan tool in REVERSE or any forward gear position. 7. The transmission Oil Dipstick 9336 has indicator marks every 10 mm. Determine the height of the oil level on the dipstick and using the height, the transmission temperature, and the Transmission Fluid Graph, determine if the transmission oil level is correct. 8. Add or remove oil as necessary and recheck the oil level. 9. Once the oil level is correct, install the dipstick tube cap.
2008 | Dodge or Ram Truck | Durango 4WD | V8-5.7L | Fluid - A/T ¦Service and Repair, Procedures: 545RFE Automatic Transmission, Fluid Level Check - 545RFE | FLUID LEVEL CHECK Low fluid level can cause a variety of conditions because it allows the pump to take in air along with the fluid. As in any hydraulic system, air bubbles make the fluid spongy, therefore, pressures will be low and build up slowly. Improper filling can also raise the fluid level too high. When the transmssion has too much fluid, the geartrain churns up foam and cause the same conditions which occur with a low fluid level. In either case, air bubbles can cause overheating and fluid oxidation, and varnishing. This can interfere with normal valve, clutch, and accumulator operation. Foaming can also result in fluid escaping from the transmission vent where it may be mistaken for a leak. The transmission has a dipstick to check oil level. It is located on the right side of the engine. Be sure to wipe all dirt from dipstick handle before removing. The torque converter fills in both the P (PARK) and N (NEUTRAL) positions. Place the selector lever in P (PARK) to be sure that the fluid level check is accurate. The engine should be running at idle speed for at least one minute, with the vehicle on level ground. At normal operating temperature (approximately 82° C. or 180° F), the fluid level is correct if it is in the HOT region (cross-hatched area) on the oil level indicator. The fluid level will be approximately at the upper COLD hole of the dipstick at 21° C (70° F) fluid temperature. FILL TUBE EQUIPPED WITH INDICATOR NAFTA 545 RFE FLUID TEMPERATURE NOTE: Engine and Transmission should be at normal operating temperature before performing this procedure. After the fluid has been checked, seat the dipstick fully to seal out water and dirt. 1. Start engine and apply parking brake. 2. Shift the transmission into DRIVE for approximately 2 seconds. 3. Shift the transmission into REVERSE for approximately 2 seconds. 4. Shift the transmission into PARK. 5. Hook up scan tool and select transmission. 6. Select sensors. 7. Read the transmission temperature value. 8. Compare the fluid temperature value with the chart. 9. Adjust transmission fluid level shown on the dipstick according to the Transmission Fluid Temperature Chart. - NOTE: After adding any fluid to the transmission, wait a minimum of 2 minutes for the oil to fully drain from the fill tube into the transmission before rechecking the fluid level. 10. Check transmission for leaks. CAPPED FILL TUBE 1. Verify that the vehicle is parked on a level surface. 2. Remove the dipstick tube cap. - WARNING: There is a risk of accident from vehicle starting off by itself when engine is running. There is a risk of injury from contusions and burns if you insert your hands into the engine when it is started or when it is running. Secure vehicle to prevent it from moving off by itself. Wear properly fastened and close-fitting work clothes. Do not touch hot or rotating parts. 3. Actuate the service brake. Start engine and let it run at idle speed in selector lever position "P". 4. Shift through the transmission modes several times with the vehicle stationary and the engine idling. 5. Warm up the transmission, wait at least 2 minutes and check the oil level with the engine running. Push the Oil Dipstick 9336 into transmission fill tube until the dipstick tip contacts the oil pan and pull out again, read off oil level, repeat if necessary. - NOTE: The dipstick will protrude from the fill tube when installed. 6. Check transmission oil temperature using the appropriate scan tool. - NOTE: The true transmission oil temperature can only be read by a scan tool in REVERSE or any forward gear position. 7. The transmission Oil Dipstick 9336 has indicator marks every 10 mm. Determine the height of the oil level on the dipstick and using the height, the transmission temperature, and the Transmission Fluid Graph, determine if the transmission oil level is correct. 8. Add or remove oil as necessary and recheck the oil level. 9. Once the oil level is correct, install the dipstick tube cap.
2008 | Dodge or Ram Truck | Grand Caravan | V6-3.3L Flex Fuel | Brake Fluid ¦Service and Repair, Procedures: Fluid, Standard Procedure - Brake Fluid Level Checking | BRAKE FLUID LEVEL CHECKING Check master cylinder reservoir fluid level a minimum of twice annually. Fluid reservoirs are marked with the words MAX and MIN to indicate proper brake fluid fill level of the master cylinder. If necessary, add brake fluid to bring the level to the bottom of the MAX mark on the side of the master cylinder fluid reservoir. Use only Mopar(R) Brake Fluid or equivalent from a sealed container. Brake fluid must conform to DOT 3 specifications. DO NOT use brake fluid with a lower boiling point, as brake failure could result during prolonged hard braking. Use only brake fluid that was stored in a tightly-sealed container. DO NOT use petroleum-based fluid because seal damage will result. Petroleum based fluids would be items such as engine oil, transmission fluid, power steering fluid etc.
2008 | Dodge or Ram Truck | Grand Caravan | V6-3.3L Flex Fuel | Engine Oil ¦Service and Repair, Procedures: Engine Oil - Standard Procedure, Engine Oil Level Check | STANDARD PROCEDURE - ENGINE OIL LEVEL CHECK The best time to check engine oil level is after it has sat overnight, or if the engine has been running, allow the engine to be shut off for at least 5 minutes before checking oil level. Checking the oil while the vehicle is on level ground will improve the accuracy of the oil level reading. Add only when the level is at or below the ADD mark.
2008 | Dodge or Ram Truck | Grand Caravan | V6-3.3L Flex Fuel | Automatic Transmission/Transaxle ¦Service and Repair, Procedures: 40/41TE Automatic Transaxle, Fluid Level and Condition Check - 40/41TE | FLUID LEVEL AND CONDITION CHECK FLUID LEVEL CHECK NOTE: Only transmission fluid of the type labeled Mopar ATF+4 (Automatic Transmission Fluid) should be used in this transaxle. The transmission sump has a fluid level indicator (dipstick) to check oil similar to most automatic transmissions. It is located on the left side of the engine. Be sure to wipe all dirt from dipstick handle before removing. The torque converter fills in both the P Park and N Neutral positions. Place the selector lever in P Park to be sure that the fluid level check is accurate. The engine should be running at idle speed for at least one minute, with the vehicle on level ground. At normal operating temperature 82° C (180° F), the fluid level is correct if it is in the HOT region on the oil level indicator (1). The fluid level should be within the COLD region of the dipstick at 27° C (80° F) fluid temperature. FLUID LEVEL CHECK USING DRB NOTE: Engine and Transaxle should be at normal operating temperature before performing this procedure. 1. Start engine and apply parking brake. 2. Hook up DRB scan tool and select transmission. 3. Select sensors. 4. Read the transmission temperature value. 5. Compare the fluid temperature value with the fluid temperature chart (1,2). 6. Adjust transmission fluid level shown on the indicator according to the chart. 7. Check transmission for leaks. Low fluid level can cause a variety of conditions because it allows the pump to take in air along with the fluid. As in any hydraulic system, air bubbles make the fluid spongy, therefore, pressures will be low and build up slowly. Improper filling can also raise the fluid level too high. When the transaxle has too much fluid, the gears churn up foam and cause the same conditions which occur with a low fluid level. In either case, air bubbles can cause overheating and/or fluid oxidation, and varnishing. This can interfere with normal valve, clutch, and accumulator operation. Foaming can also result in fluid escaping from the transaxle vent where it may be mistaken for a leak. FLUID CONDITION Along with fluid level, it is important to check the condition of the fluid. When the fluid smells burned, and is contaminated with metal or friction material particles, a complete transaxle recondition is probably required. Be sure to examine the fluid on the dipstick closely. If there is any doubt about its condition, drain out a sample for a double check. Mopar(R) ATF+4 (Automatic Transmission Fluid), when new, is red in color. The ATF is dyed red so it can be identified from other fluids used in the vehicle such as engine oil or antifreeze. The red color is not permanent and is not an indicator of fluid condition. As the vehicle is driven, the ATF will begin to look darker in color and may eventually become brown. This is normal. ATF+4 also has a unique odor that may change with age. Consequently, odor and color cannot be used to indicate the fluid condition or the need for a fluid change. After the fluid has been checked, seat the dipstick fully to seal out water and dirt.
2008 | Dodge or Ram Truck | Grand Caravan | V6-3.3L Flex Fuel | Fluid - A/T ¦Service and Repair, Procedures: 40/41TE Automatic Transaxle, Fluid Level and Condition Check - 40/41TE | FLUID LEVEL AND CONDITION CHECK FLUID LEVEL CHECK NOTE: Only transmission fluid of the type labeled Mopar ATF+4 (Automatic Transmission Fluid) should be used in this transaxle. The transmission sump has a fluid level indicator (dipstick) to check oil similar to most automatic transmissions. It is located on the left side of the engine. Be sure to wipe all dirt from dipstick handle before removing. The torque converter fills in both the P Park and N Neutral positions. Place the selector lever in P Park to be sure that the fluid level check is accurate. The engine should be running at idle speed for at least one minute, with the vehicle on level ground. At normal operating temperature 82° C (180° F), the fluid level is correct if it is in the HOT region on the oil level indicator (1). The fluid level should be within the COLD region of the dipstick at 27° C (80° F) fluid temperature. FLUID LEVEL CHECK USING DRB NOTE: Engine and Transaxle should be at normal operating temperature before performing this procedure. 1. Start engine and apply parking brake. 2. Hook up DRB scan tool and select transmission. 3. Select sensors. 4. Read the transmission temperature value. 5. Compare the fluid temperature value with the fluid temperature chart (1,2). 6. Adjust transmission fluid level shown on the indicator according to the chart. 7. Check transmission for leaks. Low fluid level can cause a variety of conditions because it allows the pump to take in air along with the fluid. As in any hydraulic system, air bubbles make the fluid spongy, therefore, pressures will be low and build up slowly. Improper filling can also raise the fluid level too high. When the transaxle has too much fluid, the gears churn up foam and cause the same conditions which occur with a low fluid level. In either case, air bubbles can cause overheating and/or fluid oxidation, and varnishing. This can interfere with normal valve, clutch, and accumulator operation. Foaming can also result in fluid escaping from the transaxle vent where it may be mistaken for a leak. FLUID CONDITION Along with fluid level, it is important to check the condition of the fluid. When the fluid smells burned, and is contaminated with metal or friction material particles, a complete transaxle recondition is probably required. Be sure to examine the fluid on the dipstick closely. If there is any doubt about its condition, drain out a sample for a double check. Mopar(R) ATF+4 (Automatic Transmission Fluid), when new, is red in color. The ATF is dyed red so it can be identified from other fluids used in the vehicle such as engine oil or antifreeze. The red color is not permanent and is not an indicator of fluid condition. As the vehicle is driven, the ATF will begin to look darker in color and may eventually become brown. This is normal. ATF+4 also has a unique odor that may change with age. Consequently, odor and color cannot be used to indicate the fluid condition or the need for a fluid change. After the fluid has been checked, seat the dipstick fully to seal out water and dirt.
2008 | Dodge or Ram Truck | Grand Caravan | V6-3.3L Flex Fuel | Valve ¦Service and Repair, Procedures: Valves & Seats - Intake/Exhaust, Standard Procedure - Valves & Seats, Valve and Valve Seat Refacing | STANDARD PROCEDURE - REFACING VALVES AND VALVE SEATS The intake and exhaust valves and seats are machined to specific angles. VALVES 1. Inspect the remaining margin after the valves are refaced. See: Engine > Mechanical > Engine Specifications VALVE SEATS CAUTION: Remove metal from valve seat only. Do not remove material from cylinder head. 1. When refacing valve seats, it is important that the correct size valve guide pilot be used for reseating stones. A true and complete surface must be obtained. 2. Measure the concentricity of valve seat using dial indicator. Total runout should not exceed 0.051 mm (0.002 in.) total indicator reading. 3. Inspect the valve seat using Prussian blue to determine where the valve contacts the seat. To do this, coat valve seat LIGHTLY with Prussian blue then set valve in place. Rotate the valve with light pressure. If the blue is transferred to the center of valve face, contact is satisfactory. If the blue is transferred to top edge of valve face, lower valve seat with a 15 degree stone. If the blue is transferred to the bottom edge of valve face raise valve seat with a 65 degrees stone. - NOTE: Valve seats which are worn or burned can be reworked, provided that correct angle and seat width are maintained. Otherwise cylinder head must be replaced. 4. When seat is properly positioned the width of intake and exhaust seats should be 1.50-2.00 mm (0.059-0.078 in.). 5. After grinding the valve seats or faces, install the valve in cylinder head and check valve installed height by measuring from valve tip to spring seat. Remove valve from cylinder head and grind valve tip until within specifications. Check valve tip for scoring. The tip chamfer should be reground (if necessary) to prevent seal damage when the valve is installed. 6. Check the valve spring installed height after refacing the valve and seat.If valves and/or seats are reground, measure the installed height of springs , make sure measurements are taken from top of spring seat to the bottom surface of spring retainer. If height is greater than specifications, install a 0.794 mm (0.0312 in.) spacer in head counterbore to bring spring height back within specifications.
2008 | Dodge or Ram Truck | Grand Caravan | V6-3.8L | Brake Fluid ¦Service and Repair, Procedures: Fluid, Standard Procedure - Brake Fluid Level Checking | BRAKE FLUID LEVEL CHECKING Check master cylinder reservoir fluid level a minimum of twice annually. Fluid reservoirs are marked with the words MAX and MIN to indicate proper brake fluid fill level of the master cylinder. If necessary, add brake fluid to bring the level to the bottom of the MAX mark on the side of the master cylinder fluid reservoir. Use only Mopar(R) Brake Fluid or equivalent from a sealed container. Brake fluid must conform to DOT 3 specifications. DO NOT use brake fluid with a lower boiling point, as brake failure could result during prolonged hard braking. Use only brake fluid that was stored in a tightly-sealed container. DO NOT use petroleum-based fluid because seal damage will result. Petroleum based fluids would be items such as engine oil, transmission fluid, power steering fluid etc.
2008 | Dodge or Ram Truck | Grand Caravan | V6-3.8L | Engine Oil ¦Service and Repair, Procedures: Engine Oil - Standard Procedure, Engine Oil Level Check | STANDARD PROCEDURE - ENGINE OIL LEVEL CHECK The best time to check engine oil level is after it has sat overnight, or if the engine has been running, allow the engine to be shut off for at least 5 minutes before checking oil level. Checking the oil while the vehicle is on level ground will improve the accuracy of the oil level reading. Add only when the level is at or below the ADD mark.
2008 | Dodge or Ram Truck | Grand Caravan | V6-3.8L | Automatic Transmission/Transaxle ¦Service and Repair, Procedures: 62TE Automatic Transaxle, Fluid Level and Condition Check - 62TE | FLUID LEVEL AND CONDITION CHECK FLUID LEVEL CHECK USING DRB 1. Verify that the vehicle is parked on a level surface. 2. Remove the dipstick tube cap. - WARNING: There is a risk of accident from vehicle starting off by itself when engine is running. There is a risk of injury from contusions and burns if you insert your hands into the engine when it is started or when it is running. Secure vehicle to prevent it from moving off by itself. Wear properly fastened and close-fitting work clothes. Do not touch hot or rotating parts. 3. Actuate the service brake. Start engine and let it run at idle speed in selector lever position "P". 4. Shift through the transmission modes several times with the vehicle stationary and the engine idling. - NOTE: When inserting dipstick special tool 9336, excess insertion force may cause the dipstick to slip past the stop on the bracket in the transmission oil pan. An approximate distance that the dipstick should be inserted into the fill tube is 424 mm (16.69 in.). 5. Warm up the transmission, wait at least 2 minutes and check the oil level with the engine running. Push the Oil Dipstick 9336 into transmission fill tube until the dipstick tip contacts the oil pan and pull out again, read off oil level, repeat if necessary. - NOTE: The dipstick will protrude from the fill tube when installed. 6. Check transmission oil temperature using the appropriate scan tool. 7. The transmission Oil Dipstick 9336 has indicator marks every 10 mm. Determine the height of the oil level on the dipstick and using the height, the transmission temperature, and the Transmission Fluid Graph, determine if the transmission oil level is correct. 8. Add or remove oil as necessary and recheck the oil level. 9. Once the oil level is correct, install the dipstick tube cap. FLUID CONDITION Along with fluid level, it is important to check the condition of the fluid. When the fluid smells burned, and is contaminated with metal or friction material particles, a complete transaxle recondition is probably required. Be sure to examine the fluid on the dipstick closely. If there is any doubt about its condition, drain out a sample for a double check. MOPAR(R) ATF+4 (Automatic Transmission Fluid) when new is red in color. The ATF is dyed red so it can be identified from other fluids used in the vehicle such as engine oil or antifreeze. The red color is not permanent and is not an indicator of fluid condition. As the vehicle is driven, the ATF will begin to look darker in color and may eventually become brown. This is normal. ATF+4 also has a unique odor that may change with age. Consequently, odor and color cannot be used to indicate the fluid condition or the need for a fluid change. After the fluid has been checked, seat the dipstick fully to seal out water and dirt.
2008 | Dodge or Ram Truck | Grand Caravan | V6-3.8L | Fluid - A/T ¦Service and Repair, Procedures: 62TE Automatic Transaxle, Fluid Level and Condition Check - 62TE | FLUID LEVEL AND CONDITION CHECK FLUID LEVEL CHECK USING DRB 1. Verify that the vehicle is parked on a level surface. 2. Remove the dipstick tube cap. - WARNING: There is a risk of accident from vehicle starting off by itself when engine is running. There is a risk of injury from contusions and burns if you insert your hands into the engine when it is started or when it is running. Secure vehicle to prevent it from moving off by itself. Wear properly fastened and close-fitting work clothes. Do not touch hot or rotating parts. 3. Actuate the service brake. Start engine and let it run at idle speed in selector lever position "P". 4. Shift through the transmission modes several times with the vehicle stationary and the engine idling. - NOTE: When inserting dipstick special tool 9336, excess insertion force may cause the dipstick to slip past the stop on the bracket in the transmission oil pan. An approximate distance that the dipstick should be inserted into the fill tube is 424 mm (16.69 in.). 5. Warm up the transmission, wait at least 2 minutes and check the oil level with the engine running. Push the Oil Dipstick 9336 into transmission fill tube until the dipstick tip contacts the oil pan and pull out again, read off oil level, repeat if necessary. - NOTE: The dipstick will protrude from the fill tube when installed. 6. Check transmission oil temperature using the appropriate scan tool. 7. The transmission Oil Dipstick 9336 has indicator marks every 10 mm. Determine the height of the oil level on the dipstick and using the height, the transmission temperature, and the Transmission Fluid Graph, determine if the transmission oil level is correct. 8. Add or remove oil as necessary and recheck the oil level. 9. Once the oil level is correct, install the dipstick tube cap. FLUID CONDITION Along with fluid level, it is important to check the condition of the fluid. When the fluid smells burned, and is contaminated with metal or friction material particles, a complete transaxle recondition is probably required. Be sure to examine the fluid on the dipstick closely. If there is any doubt about its condition, drain out a sample for a double check. MOPAR(R) ATF+4 (Automatic Transmission Fluid) when new is red in color. The ATF is dyed red so it can be identified from other fluids used in the vehicle such as engine oil or antifreeze. The red color is not permanent and is not an indicator of fluid condition. As the vehicle is driven, the ATF will begin to look darker in color and may eventually become brown. This is normal. ATF+4 also has a unique odor that may change with age. Consequently, odor and color cannot be used to indicate the fluid condition or the need for a fluid change. After the fluid has been checked, seat the dipstick fully to seal out water and dirt.
2008 | Dodge or Ram Truck | Grand Caravan | V6-3.8L | Valve ¦Service and Repair, Procedures: Valves & Seats - Intake/Exhaust, Standard Procedure - Valves & Seats, Valve and Valve Seat Refacing | STANDARD PROCEDURE - REFACING VALVES AND VALVE SEATS The intake and exhaust valves and seats are machined to specific angles. VALVES 1. Inspect the remaining margin after the valves are refaced. See: Engine > Mechanical > Engine Specifications VALVE SEATS CAUTION: Remove metal from valve seat only. Do not remove material from cylinder head. 1. When refacing valve seats, it is important that the correct size valve guide pilot be used for reseating stones. A true and complete surface must be obtained. 2. Measure the concentricity of valve seat using dial indicator. Total runout should not exceed 0.051 mm (0.002 in.) total indicator reading. 3. Inspect the valve seat using Prussian blue to determine where the valve contacts the seat. To do this, coat valve seat LIGHTLY with Prussian blue then set valve in place. Rotate the valve with light pressure. If the blue is transferred to the center of valve face, contact is satisfactory. If the blue is transferred to top edge of valve face, lower valve seat with a 15 degree stone. If the blue is transferred to the bottom edge of valve face raise valve seat with a 65 degrees stone. - NOTE: Valve seats which are worn or burned can be reworked, provided that correct angle and seat width are maintained. Otherwise cylinder head must be replaced. 4. When seat is properly positioned the width of intake and exhaust seats should be 1.50-2.00 mm (0.059-0.078 in.). 5. After grinding the valve seats or faces, install the valve in cylinder head and check valve installed height by measuring from valve tip to spring seat. Remove valve from cylinder head and grind valve tip until within specifications. Check valve tip for scoring. The tip chamfer should be reground (if necessary) to prevent seal damage when the valve is installed. 6. Check the valve spring installed height after refacing the valve and seat.If valves and/or seats are reground, measure the installed height of springs , make sure measurements are taken from top of spring seat to the bottom surface of spring retainer. If height is greater than specifications, install a 0.794 mm (0.0312 in.) spacer in head counterbore to bring spring height back within specifications.
2008 | Dodge or Ram Truck | Grand Caravan | V6-4.0L | Brake Fluid ¦Service and Repair, Procedures: Fluid, Standard Procedure - Brake Fluid Level Checking | BRAKE FLUID LEVEL CHECKING Check master cylinder reservoir fluid level a minimum of twice annually. Fluid reservoirs are marked with the words MAX and MIN to indicate proper brake fluid fill level of the master cylinder. If necessary, add brake fluid to bring the level to the bottom of the MAX mark on the side of the master cylinder fluid reservoir. Use only Mopar(R) Brake Fluid or equivalent from a sealed container. Brake fluid must conform to DOT 3 specifications. DO NOT use brake fluid with a lower boiling point, as brake failure could result during prolonged hard braking. Use only brake fluid that was stored in a tightly-sealed container. DO NOT use petroleum-based fluid because seal damage will result. Petroleum based fluids would be items such as engine oil, transmission fluid, power steering fluid etc.
2008 | Dodge or Ram Truck | Grand Caravan | V6-4.0L | Engine Oil ¦Service and Repair, Procedures: Engine Oil - Standard Procedure, Engine Oil Level Check | STANDARD PROCEDURE - ENGINE OIL LEVEL CHECK The best time to check engine oil level is after it has sat overnight, or if the engine has been running, allow the engine to be shut off for at least 5 minutes before checking oil level. Checking the oil while the vehicle is on level ground will improve the accuracy of the oil level reading. Add only when the level is at or below the ADD mark.
2008 | Dodge or Ram Truck | Grand Caravan | V6-4.0L | Automatic Transmission/Transaxle ¦Service and Repair, Procedures: 62TE Automatic Transaxle, Fluid Level and Condition Check - 62TE | FLUID LEVEL AND CONDITION CHECK FLUID LEVEL CHECK USING DRB 1. Verify that the vehicle is parked on a level surface. 2. Remove the dipstick tube cap. - WARNING: There is a risk of accident from vehicle starting off by itself when engine is running. There is a risk of injury from contusions and burns if you insert your hands into the engine when it is started or when it is running. Secure vehicle to prevent it from moving off by itself. Wear properly fastened and close-fitting work clothes. Do not touch hot or rotating parts. 3. Actuate the service brake. Start engine and let it run at idle speed in selector lever position "P". 4. Shift through the transmission modes several times with the vehicle stationary and the engine idling. - NOTE: When inserting dipstick special tool 9336, excess insertion force may cause the dipstick to slip past the stop on the bracket in the transmission oil pan. An approximate distance that the dipstick should be inserted into the fill tube is 424 mm (16.69 in.). 5. Warm up the transmission, wait at least 2 minutes and check the oil level with the engine running. Push the Oil Dipstick 9336 into transmission fill tube until the dipstick tip contacts the oil pan and pull out again, read off oil level, repeat if necessary. - NOTE: The dipstick will protrude from the fill tube when installed. 6. Check transmission oil temperature using the appropriate scan tool. 7. The transmission Oil Dipstick 9336 has indicator marks every 10 mm. Determine the height of the oil level on the dipstick and using the height, the transmission temperature, and the Transmission Fluid Graph, determine if the transmission oil level is correct. 8. Add or remove oil as necessary and recheck the oil level. 9. Once the oil level is correct, install the dipstick tube cap. FLUID CONDITION Along with fluid level, it is important to check the condition of the fluid. When the fluid smells burned, and is contaminated with metal or friction material particles, a complete transaxle recondition is probably required. Be sure to examine the fluid on the dipstick closely. If there is any doubt about its condition, drain out a sample for a double check. MOPAR(R) ATF+4 (Automatic Transmission Fluid) when new is red in color. The ATF is dyed red so it can be identified from other fluids used in the vehicle such as engine oil or antifreeze. The red color is not permanent and is not an indicator of fluid condition. As the vehicle is driven, the ATF will begin to look darker in color and may eventually become brown. This is normal. ATF+4 also has a unique odor that may change with age. Consequently, odor and color cannot be used to indicate the fluid condition or the need for a fluid change. After the fluid has been checked, seat the dipstick fully to seal out water and dirt.
2008 | Dodge or Ram Truck | Grand Caravan | V6-4.0L | Fluid - A/T ¦Service and Repair, Procedures: 62TE Automatic Transaxle, Fluid Level and Condition Check - 62TE | FLUID LEVEL AND CONDITION CHECK FLUID LEVEL CHECK USING DRB 1. Verify that the vehicle is parked on a level surface. 2. Remove the dipstick tube cap. - WARNING: There is a risk of accident from vehicle starting off by itself when engine is running. There is a risk of injury from contusions and burns if you insert your hands into the engine when it is started or when it is running. Secure vehicle to prevent it from moving off by itself. Wear properly fastened and close-fitting work clothes. Do not touch hot or rotating parts. 3. Actuate the service brake. Start engine and let it run at idle speed in selector lever position "P". 4. Shift through the transmission modes several times with the vehicle stationary and the engine idling. - NOTE: When inserting dipstick special tool 9336, excess insertion force may cause the dipstick to slip past the stop on the bracket in the transmission oil pan. An approximate distance that the dipstick should be inserted into the fill tube is 424 mm (16.69 in.). 5. Warm up the transmission, wait at least 2 minutes and check the oil level with the engine running. Push the Oil Dipstick 9336 into transmission fill tube until the dipstick tip contacts the oil pan and pull out again, read off oil level, repeat if necessary. - NOTE: The dipstick will protrude from the fill tube when installed. 6. Check transmission oil temperature using the appropriate scan tool. 7. The transmission Oil Dipstick 9336 has indicator marks every 10 mm. Determine the height of the oil level on the dipstick and using the height, the transmission temperature, and the Transmission Fluid Graph, determine if the transmission oil level is correct. 8. Add or remove oil as necessary and recheck the oil level. 9. Once the oil level is correct, install the dipstick tube cap. FLUID CONDITION Along with fluid level, it is important to check the condition of the fluid. When the fluid smells burned, and is contaminated with metal or friction material particles, a complete transaxle recondition is probably required. Be sure to examine the fluid on the dipstick closely. If there is any doubt about its condition, drain out a sample for a double check. MOPAR(R) ATF+4 (Automatic Transmission Fluid) when new is red in color. The ATF is dyed red so it can be identified from other fluids used in the vehicle such as engine oil or antifreeze. The red color is not permanent and is not an indicator of fluid condition. As the vehicle is driven, the ATF will begin to look darker in color and may eventually become brown. This is normal. ATF+4 also has a unique odor that may change with age. Consequently, odor and color cannot be used to indicate the fluid condition or the need for a fluid change. After the fluid has been checked, seat the dipstick fully to seal out water and dirt.
2008 | Dodge or Ram Truck | Grand Caravan | V6-4.0L | Valve Seat ¦Service and Repair, Procedures: Valves & Seats - Intake/Exhaust, Standard Procedure - Valves & Seats, Valve and Valve Seat Refacing | STANDARD PROCEDURE - VALVE AND VALVE SEAT REFACING The valve face and valve seat angles are shown in. VALVES 1. Inspect the remaining margin after the valves are refaced See: Engine > Mechanical > Engine Specifications. VALVE SEATS 1. When refacing valve seats, it is important that the correct size valve guide pilot be used for reseating stones. A true and complete surface must be obtained. 2. Measure the concentricity of valve seat using dial indicator. Total runout should not exceed 0.051 mm (0.002 inch.) total indicator reading. 3. Inspect the valve seat with Prussian blue to determine where the valve contacts the seat. To do this, coat valve seat LIGHTLY with Prussian blue then set valve in place. Rotate the valve with light pressure. If the blue is transferred to the center of valve face, contact is satisfactory. If the blue is transferred to top edge of valve face, then lower valve seat with a 15 degree stone. If the blue is transferred to the bottom edge of valve face, then raise valve seat with a 65 degree stone. - NOTE: Valve seats which are worn or burned can be reworked, provided that correct angle and seat width are maintained. Otherwise cylinder head must be replaced. 4. When seat is properly positioned the width of the intake seats should be 0.75 to 1.25 mm (0.0296 to 0.0493 in.) and exhaust seats should be 1.25 to 1.75 mm (0.049 to 0.069 in.). VALVE AND SPRING INSTALLED HEIGHT 1. Coat valve stems with clean engine oil and insert them in cylinder head. 2. If valves or seats have been refaced, check valve tip height (A). If valve tip height is greater than 43.65 mm (1.7185 in.) intake or 45.98 mm (1.8102 in.) exhaust, grind valve tip until within specifications. Make sure measurement is taken from cylinder head surface to the top of valve stem. 3. Install valve seal/spring seat assembly over valve guides on all valve stems. Ensure that the garter spring is intact around the top of the rubber seal. 4. Place valve spring (color-coded end facing up ) and valve retainer into position on spring seat. 5. Compress valve springs with valve spring compressor C-3422-D and adapter 6526 See: Engine > Electrical / Mechanical Repair > Engine - Special Tools, install locks and release tool. 6. If valves and/or seats are refaced, measure the installed height of springs. Measurements are taken from top of spring seat to the bottom surface of spring retainer. If height is greater than 38.75 mm (1.5256 in.), install a 0.762 mm (0.030 in.) spacer in head counterbore under the valve spring seat to bring spring height back within specification.
2008 | Dodge or Ram Truck | Nitro 2WD | V6-3.7L | Automatic Transmission/Transaxle ¦Service and Repair, Procedures: 42RLE Automatic Transmission, Fluid Level Check | Fluid Level Check 1. Verify that the vehicle is parked on a level surface. 2. Remove the dipstick tube cap. WARNING: There is a risk of accident from vehicle starting off by itself when engine running. There is a risk of injury from contusions and burns if you insert your hands into the engine when it is started or when it is running. Secure vehicle to prevent it from moving off by itself. Wear properly fastened and close-fitting work clothes. Do not touch hot or rotating parts. 3. Actuate the service brake. Start engine and let it run at idle speed in selector lever position "P". 4. Shift through the transmission modes several times with the vehicle stationary and the engine idling. 5. Warm up the transmission, wait at least 2 minutes and check the oil level with the engine running. Push the Oil Dipstick 9336 into transmission fill tube until the dipstick tip contacts the oil pan and pull out again, read off oil level, repeat if necessary. NOTE: The dipstick protrudes from the fill tube when installed. 6. Check transmission oil temperature using the appropriate scan tool. NOTE: The true transmission oil temperature can only be read by a scan tool in Reverse or any forward gear position. 7. The transmission Oil Dipstick 9336 has indicator marks every 10mm. Determine the height of the oil level on the dipstick and using the height, the transmission temperature, and the Transmission Fluid Graph, determine if the transmission oil level is correct. 8. Add or remove oil as necessary and recheck the oil level. 9. Once the oil level is correct, install the dipstick tube cap.
2008 | Dodge or Ram Truck | Nitro 2WD | V6-3.7L | Fluid - A/T ¦Service and Repair, Procedures: 42RLE Automatic Transmission, Fluid Level Check - 42RLE | Fluid Level Check 1. Verify that the vehicle is parked on a level surface. 2. Remove the dipstick tube cap. WARNING: There is a risk of accident from vehicle starting off by itself when engine running. There is a risk of injury from contusions and burns if you insert your hands into the engine when it is started or when it is running. Secure vehicle to prevent it from moving off by itself. Wear properly fastened and close-fitting work clothes. Do not touch hot or rotating parts. 3. Actuate the service brake. Start engine and let it run at idle speed in selector lever position "P". 4. Shift through the transmission modes several times with the vehicle stationary and the engine idling. 5. Warm up the transmission, wait at least 2 minutes and check the oil level with the engine running. Push the Oil Dipstick 9336 into transmission fill tube until the dipstick tip contacts the oil pan and pull out again, read off oil level, repeat if necessary. NOTE: The dipstick protrudes from the fill tube when installed. 6. Check transmission oil temperature using the appropriate scan tool. NOTE: The true transmission oil temperature can only be read by a scan tool in Reverse or any forward gear position. 7. The transmission Oil Dipstick 9336 has indicator marks every 10mm. Determine the height of the oil level on the dipstick and using the height, the transmission temperature, and the Transmission Fluid Graph, determine if the transmission oil level is correct. 8. Add or remove oil as necessary and recheck the oil level. 9. Once the oil level is correct, install the dipstick tube cap.
2008 | Dodge or Ram Truck | Nitro 2WD | V6-4.0L | Automatic Transmission/Transaxle ¦Service and Repair, Procedures: NAG1 Automatic Transmission, Check Oil Level - NAG1 | CHECK OIL LEVEL 1. Verify that the vehicle is parked on a level surface. 2. Remove the dipstick tube cap. - WARNING: There is a risk of accident from vehicle starting off by itself when engine running. There is a risk of injury from contusions and burns if you insert your hands into the engine when it is started or when it is running. Secure vehicle to prevent it from moving off by itself. Wear properly fastened and close-fitting work clothes. Do not touch hot or rotating parts. 3. Actuate the service brake. Start engine and let it run at idle speed in selector lever position "P". 4. Shift through the transmission modes several times with the vehicle stationary and the engine idling 5. Warm up the transmission, wait at least 2 minutes and check the oil level with the engine running. Push the Oil Dipstick 9336 into transmission fill tube until the dipstick tip contacts the oil pan and pull out again, read off oil level, repeat if necessary. - NOTE: The dipstick will protrude from the fill tube when installed. NAG1 Transmission Fill Graph 6. Check transmission oil temperature using the appropriate scan tool. - NOTE: The true transmission oil temperature can only be read by a scan tool in REVERSE or any forward gear position. See: Automatic Transmission/Transaxle > Components > Temperature Sensor/Park-Neutral Contact - Operation 7. The transmission Oil Dipstick 9336 has indicator marks every 10mm. Determine the height of the oil level on the dipstick and using the height, the transmission temperature, and the Transmission Fluid Graph, determine if the transmission oil level is correct. 8. Add or remove oil as necessary and recheck the oil level. 9. Once the oil level is correct, install the dipstick tube cap.
2008 | Dodge or Ram Truck | Nitro 2WD | V6-4.0L | Engine Oil ¦Service and Repair, Procedures: Engine Oil - Standard Procedure, Engine Oil Level Check | ENGINE OIL LEVEL CHECK The best time to check engine oil level is after the engine has sat overnight, or if the engine has been running, allow the engine to be shut off for at least 5 minutes before checking oil level. Checking the oil while the vehicle is on level ground will improve the accuracy of the oil level reading. Add oil only when the level is at, or below, the ADD mark on the indicator.
2008 | Dodge or Ram Truck | Nitro 2WD | V6-4.0L | Fluid - A/T ¦Service and Repair, Procedures: NAG1 Automatic Transmission, Check Oil Level - NAG1 | CHECK OIL LEVEL 1. Verify that the vehicle is parked on a level surface. 2. Remove the dipstick tube cap. - WARNING: There is a risk of accident from vehicle starting off by itself when engine running. There is a risk of injury from contusions and burns if you insert your hands into the engine when it is started or when it is running. Secure vehicle to prevent it from moving off by itself. Wear properly fastened and close-fitting work clothes. Do not touch hot or rotating parts. 3. Actuate the service brake. Start engine and let it run at idle speed in selector lever position "P". 4. Shift through the transmission modes several times with the vehicle stationary and the engine idling 5. Warm up the transmission, wait at least 2 minutes and check the oil level with the engine running. Push the Oil Dipstick 9336 into transmission fill tube until the dipstick tip contacts the oil pan and pull out again, read off oil level, repeat if necessary. - NOTE: The dipstick will protrude from the fill tube when installed. NAG1 Transmission Fill Graph 6. Check transmission oil temperature using the appropriate scan tool. - NOTE: The true transmission oil temperature can only be read by a scan tool in REVERSE or any forward gear position. See: Automatic Transmission/Transaxle > Components > Temperature Sensor/Park-Neutral Contact - Operation 7. The transmission Oil Dipstick 9336 has indicator marks every 10mm. Determine the height of the oil level on the dipstick and using the height, the transmission temperature, and the Transmission Fluid Graph, determine if the transmission oil level is correct. 8. Add or remove oil as necessary and recheck the oil level. 9. Once the oil level is correct, install the dipstick tube cap.
2008 | Dodge or Ram Truck | Nitro 2WD | V6-4.0L | Valve ¦Service and Repair, Procedures: Valves & Seats - Intake/Exhaust, Valve and Valve Seat Refacing | VALVE AND VALVE SEAT REFACING VALVES 1. Inspect the remaining margin (1) after the valves are refaced See: Engine > Mechanical > Engine Specifications. VALVE SEATS 1. When refacing valve seats, it is important that the correct size valve guide pilot be used for reseating stones. A true and complete surface must be obtained. 2. Measure the concentricity of valve seat using dial indicator. Total runout should not exceed 0.051 mm (0.002 inch.) total indicator reading. 3. Inspect the valve seat (3) with Prussian blue to determine where the valve (1) contacts the seat. To do this, coat valve seat (1) LIGHTLY with Prussian blue then set valve in place. Rotate the valve with light pressure. If the blue is transferred to the center of valve face (2), contact is satisfactory. If the blue is transferred to top edge of valve face (2), then lower valve seat (3) with a 15° stone. If the blue is transferred to the bottom edge of valve face (2), then raise valve seat (3) with a 65° stone. - NOTE: Valve seats (1) which are worn or burned can be reworked, provided that correct angle and seat width (1) are maintained. Otherwise cylinder head must be replaced. 4. When seat is properly positioned the width of the intake seats should be 0.75 to 1.25 mm (0.0296 to 0.0493 in.) and exhaust seats should be 1.25 to 1.75 mm (0.049 to 0.069 in.). VALVE AND SPRING INSTALLED HEIGHT 1. Coat valve stems with clean engine oil and insert them in cylinder head. 2. If valves or seats have been refaced, check valve tip height (A). If valve tip height is greater than 43.65 mm (1.7185 in.) intake or 46.48 mm (1.8299 in.) exhaust, grind valve tip until within specifications. Make sure measurement is taken from cylinder head surface to the top of valve stem. 3. Install valve seal/spring seat assembly over valve guides on all valve stem. Ensure that the garter spring is intact around the top of the rubber seal. 4. Place valve spring (color-coded end facing up) and valve retainer into position on spring seat. 5. Compress valve springs (4) with valve spring compressor C-3422-D and adapter 6526 See: Engine > Electrical / Mechanical Repair > Engine - Special Tools, install locks (2) and release tool. 6. If valves (1) and/or seats are refaced, measure the installed height of springs. Measurements are taken from top of spring (4) seat to the bottom surface of spring retainer. If height is greater than 38.75 mm (1.5256 in.), install a 0.762 mm (0.030 in.) spacer in head counterbore under the valve spring seat to bring spring height back within specification.
2008 | Dodge or Ram Truck | Nitro 4WD | V6-3.7L | Automatic Transmission/Transaxle ¦Service and Repair, Procedures: 42RLE Automatic Transmission, Fluid Level Check | Fluid Level Check 1. Verify that the vehicle is parked on a level surface. 2. Remove the dipstick tube cap. WARNING: There is a risk of accident from vehicle starting off by itself when engine running. There is a risk of injury from contusions and burns if you insert your hands into the engine when it is started or when it is running. Secure vehicle to prevent it from moving off by itself. Wear properly fastened and close-fitting work clothes. Do not touch hot or rotating parts. 3. Actuate the service brake. Start engine and let it run at idle speed in selector lever position "P". 4. Shift through the transmission modes several times with the vehicle stationary and the engine idling. 5. Warm up the transmission, wait at least 2 minutes and check the oil level with the engine running. Push the Oil Dipstick 9336 into transmission fill tube until the dipstick tip contacts the oil pan and pull out again, read off oil level, repeat if necessary. NOTE: The dipstick protrudes from the fill tube when installed. 6. Check transmission oil temperature using the appropriate scan tool. NOTE: The true transmission oil temperature can only be read by a scan tool in Reverse or any forward gear position. 7. The transmission Oil Dipstick 9336 has indicator marks every 10mm. Determine the height of the oil level on the dipstick and using the height, the transmission temperature, and the Transmission Fluid Graph, determine if the transmission oil level is correct. 8. Add or remove oil as necessary and recheck the oil level. 9. Once the oil level is correct, install the dipstick tube cap.
2008 | Dodge or Ram Truck | Nitro 4WD | V6-3.7L | Fluid - A/T ¦Service and Repair, Procedures: 42RLE Automatic Transmission, Fluid Level Check - 42RLE | Fluid Level Check 1. Verify that the vehicle is parked on a level surface. 2. Remove the dipstick tube cap. WARNING: There is a risk of accident from vehicle starting off by itself when engine running. There is a risk of injury from contusions and burns if you insert your hands into the engine when it is started or when it is running. Secure vehicle to prevent it from moving off by itself. Wear properly fastened and close-fitting work clothes. Do not touch hot or rotating parts. 3. Actuate the service brake. Start engine and let it run at idle speed in selector lever position "P". 4. Shift through the transmission modes several times with the vehicle stationary and the engine idling. 5. Warm up the transmission, wait at least 2 minutes and check the oil level with the engine running. Push the Oil Dipstick 9336 into transmission fill tube until the dipstick tip contacts the oil pan and pull out again, read off oil level, repeat if necessary. NOTE: The dipstick protrudes from the fill tube when installed. 6. Check transmission oil temperature using the appropriate scan tool. NOTE: The true transmission oil temperature can only be read by a scan tool in Reverse or any forward gear position. 7. The transmission Oil Dipstick 9336 has indicator marks every 10mm. Determine the height of the oil level on the dipstick and using the height, the transmission temperature, and the Transmission Fluid Graph, determine if the transmission oil level is correct. 8. Add or remove oil as necessary and recheck the oil level. 9. Once the oil level is correct, install the dipstick tube cap.
2008 | Dodge or Ram Truck | Nitro 4WD | V6-4.0L | Automatic Transmission/Transaxle ¦Service and Repair, Procedures: NAG1 Automatic Transmission, Check Oil Level - NAG1 | CHECK OIL LEVEL 1. Verify that the vehicle is parked on a level surface. 2. Remove the dipstick tube cap. - WARNING: There is a risk of accident from vehicle starting off by itself when engine running. There is a risk of injury from contusions and burns if you insert your hands into the engine when it is started or when it is running. Secure vehicle to prevent it from moving off by itself. Wear properly fastened and close-fitting work clothes. Do not touch hot or rotating parts. 3. Actuate the service brake. Start engine and let it run at idle speed in selector lever position "P". 4. Shift through the transmission modes several times with the vehicle stationary and the engine idling 5. Warm up the transmission, wait at least 2 minutes and check the oil level with the engine running. Push the Oil Dipstick 9336 into transmission fill tube until the dipstick tip contacts the oil pan and pull out again, read off oil level, repeat if necessary. - NOTE: The dipstick will protrude from the fill tube when installed. NAG1 Transmission Fill Graph 6. Check transmission oil temperature using the appropriate scan tool. - NOTE: The true transmission oil temperature can only be read by a scan tool in REVERSE or any forward gear position. See: Automatic Transmission/Transaxle > Components > Temperature Sensor/Park-Neutral Contact - Operation 7. The transmission Oil Dipstick 9336 has indicator marks every 10mm. Determine the height of the oil level on the dipstick and using the height, the transmission temperature, and the Transmission Fluid Graph, determine if the transmission oil level is correct. 8. Add or remove oil as necessary and recheck the oil level. 9. Once the oil level is correct, install the dipstick tube cap.
2008 | Dodge or Ram Truck | Nitro 4WD | V6-4.0L | Engine Oil ¦Service and Repair, Procedures: Engine Oil - Standard Procedure, Engine Oil Level Check | ENGINE OIL LEVEL CHECK The best time to check engine oil level is after the engine has sat overnight, or if the engine has been running, allow the engine to be shut off for at least 5 minutes before checking oil level. Checking the oil while the vehicle is on level ground will improve the accuracy of the oil level reading. Add oil only when the level is at, or below, the ADD mark on the indicator.
2008 | Dodge or Ram Truck | Nitro 4WD | V6-4.0L | Fluid - A/T ¦Service and Repair, Procedures: NAG1 Automatic Transmission, Check Oil Level - NAG1 | CHECK OIL LEVEL 1. Verify that the vehicle is parked on a level surface. 2. Remove the dipstick tube cap. - WARNING: There is a risk of accident from vehicle starting off by itself when engine running. There is a risk of injury from contusions and burns if you insert your hands into the engine when it is started or when it is running. Secure vehicle to prevent it from moving off by itself. Wear properly fastened and close-fitting work clothes. Do not touch hot or rotating parts. 3. Actuate the service brake. Start engine and let it run at idle speed in selector lever position "P". 4. Shift through the transmission modes several times with the vehicle stationary and the engine idling 5. Warm up the transmission, wait at least 2 minutes and check the oil level with the engine running. Push the Oil Dipstick 9336 into transmission fill tube until the dipstick tip contacts the oil pan and pull out again, read off oil level, repeat if necessary. - NOTE: The dipstick will protrude from the fill tube when installed. NAG1 Transmission Fill Graph 6. Check transmission oil temperature using the appropriate scan tool. - NOTE: The true transmission oil temperature can only be read by a scan tool in REVERSE or any forward gear position. See: Automatic Transmission/Transaxle > Components > Temperature Sensor/Park-Neutral Contact - Operation 7. The transmission Oil Dipstick 9336 has indicator marks every 10mm. Determine the height of the oil level on the dipstick and using the height, the transmission temperature, and the Transmission Fluid Graph, determine if the transmission oil level is correct. 8. Add or remove oil as necessary and recheck the oil level. 9. Once the oil level is correct, install the dipstick tube cap.
2008 | Dodge or Ram Truck | Nitro 4WD | V6-4.0L | Valve ¦Service and Repair, Procedures: Valves & Seats - Intake/Exhaust, Valve and Valve Seat Refacing | VALVE AND VALVE SEAT REFACING VALVES 1. Inspect the remaining margin (1) after the valves are refaced See: Engine > Mechanical > Engine Specifications. VALVE SEATS 1. When refacing valve seats, it is important that the correct size valve guide pilot be used for reseating stones. A true and complete surface must be obtained. 2. Measure the concentricity of valve seat using dial indicator. Total runout should not exceed 0.051 mm (0.002 inch.) total indicator reading. 3. Inspect the valve seat (3) with Prussian blue to determine where the valve (1) contacts the seat. To do this, coat valve seat (1) LIGHTLY with Prussian blue then set valve in place. Rotate the valve with light pressure. If the blue is transferred to the center of valve face (2), contact is satisfactory. If the blue is transferred to top edge of valve face (2), then lower valve seat (3) with a 15° stone. If the blue is transferred to the bottom edge of valve face (2), then raise valve seat (3) with a 65° stone. - NOTE: Valve seats (1) which are worn or burned can be reworked, provided that correct angle and seat width (1) are maintained. Otherwise cylinder head must be replaced. 4. When seat is properly positioned the width of the intake seats should be 0.75 to 1.25 mm (0.0296 to 0.0493 in.) and exhaust seats should be 1.25 to 1.75 mm (0.049 to 0.069 in.). VALVE AND SPRING INSTALLED HEIGHT 1. Coat valve stems with clean engine oil and insert them in cylinder head. 2. If valves or seats have been refaced, check valve tip height (A). If valve tip height is greater than 43.65 mm (1.7185 in.) intake or 46.48 mm (1.8299 in.) exhaust, grind valve tip until within specifications. Make sure measurement is taken from cylinder head surface to the top of valve stem. 3. Install valve seal/spring seat assembly over valve guides on all valve stem. Ensure that the garter spring is intact around the top of the rubber seal. 4. Place valve spring (color-coded end facing up) and valve retainer into position on spring seat. 5. Compress valve springs (4) with valve spring compressor C-3422-D and adapter 6526 See: Engine > Electrical / Mechanical Repair > Engine - Special Tools, install locks (2) and release tool. 6. If valves (1) and/or seats are refaced, measure the installed height of springs. Measurements are taken from top of spring (4) seat to the bottom surface of spring retainer. If height is greater than 38.75 mm (1.5256 in.), install a 0.762 mm (0.030 in.) spacer in head counterbore under the valve spring seat to bring spring height back within specification.
2008 | Dodge or Ram Truck | RAM 1500 Truck 2WD | V6-3.7L | Automatic Transmission/Transaxle ¦Service and Repair, Procedures: 48RE Automatic Transmission, Fluid Level Check | FLUID LEVEL CHECK Low fluid level can cause a variety of conditions because it allows the pump to take in air along with the fluid. As in any hydraulic system, air bubbles make the fluid spongy, therefore, pressures will be low and build up slowly. Improper filling can also raise the fluid level too high. When the transmssion has too much fluid, the geartrain churns up foam and cause the same conditions which occur with a low fluid level. In either case, air bubbles can cause overheating and/or fluid oxidation, and varnishing. This can interfere with normal valve, clutch, and accumulator operation. Foaming can also result in fluid escaping from the transmission vent where it may be mistaken for a leak. After the fluid has been checked, seat the dipstick fully to seal out water and dirt. The transmission has a dipstick to check oil level. It is located on the right side of the engine. Be sure to wipe all dirt from dipstick handle before removing. Fluid level is checked with the engine running at curb idle speed, the transmission in NEUTRAL and the transmission fluid at normal operating temperature. The engine should be running at idle speed for at least one minute, with the vehicle on level ground. The transmission fluid level can be checked two ways. PROCEDURE ONE 1. Transmission fluid must be at normal operating temperature for accurate fluid level check. Drive vehicle if necessary to bring fluid temperature up to normal hot operating temperature of 82°C (180°F). 2. Position vehicle on level surface. 3. Start and run engine at curb idle speed. 4. Apply parking brakes. 5. Shift transmission momentarily into all gear ranges. Then shift transmission back to NEUTRAL. 6. Clean top of filler tube and dipstick to keep dirt from entering tube. 7. Remove dipstick (1) and check fluid level as follows: - a. Correct acceptable level is in crosshatch area. - b. Correct maximum level is to MAX arrow mark. - c. Incorrect level is at or below MIN line. - d. If fluid is low, add only enough Mopar(R) ATF +4 to restore correct level. Do not overfill. PROCEDURE TWO 1. Start engine and apply parking brake. 2. Shift the transmission into DRIVE for approximately 2 seconds. 3. Shift the transmission into REVERSE for approximately 2 seconds. 4. Shift the transmission into NEUTRAL. 5. Hook up scan tool and select engine. 6. Select sensors. 7. Read the transmission temperature value. 8. Compare the fluid temperature value with the chart. 9. Adjust transmission fluid level shown on the dipstick according to the chart. - NOTE: After adding any fluid to the transmission, wait a minimum of 2 minutes for the oil to fully drain from the fill tube into the transmission before rechecking the fluid level. 10. Check transmission for leaks.
2008 | Dodge or Ram Truck | RAM 1500 Truck 2WD | V6-3.7L | Automatic Transmission/Transaxle ¦Service and Repair, Procedures: AS68RC Automatic Transmission, Fluid Level Check | FLUID LEVEL CHECK Low fluid level can cause a variety of conditions because it allows the pump to take in air along with the fluid. As in any hydraulic system, air bubbles make the fluid spongy, therefore, pressures will be low and build up slowly. Improper filling can also raise the fluid level too high. When the transmission has too much fluid, the gear train churns up foam and cause the same conditions which occur with a low fluid level. In either case, air bubbles can cause overheating and/or fluid oxidation, and varnishing. This can interfere with normal valve, clutch, and accumulator operation. Foaming can also result in fluid escaping from the transmission vent where it may be mistaken for a leak. After the fluid has been checked, seat the dipstick fully to seal out water and dirt. The transmission has a dipstick to check oil level. Be sure to wipe all dirt from dipstick handle before removing. The torque converter fills in both the P (PARK) and N (NEUTRAL) positions. Place the selector lever in P (PARK) to be sure that the fluid level check is accurate. The engine should be running at idle speed for at least one minute, with the vehicle on level ground. At normal operating temperature (approximately 82° C. or 180° F), the fluid level is correct if it is in the HOT region (cross-hatched area) on the oil level indicator. The fluid level will be approximately at the upper COLD hole of the dipstick at 21° C (70° F) fluid temperature. NOTE: Engine and Transmission should be at normal operating temperature before performing this procedure. Optimum fluid temperature for checking the level should be between 70°C (158°F) and 80°C ( 176°F). 1. Start engine and apply parking brake. 2. Shift the transmission into DRIVE for approximately 2 seconds. 3. Shift the transmission into REVERSE for approximately 2 seconds. 4. Shift the transmission into PARK. 5. Connect the scan tool and select transmission. 6. Select sensors. 7. Read the transmission temperature value. 8. Compare the fluid temperature value with the chart. 9. Adjust transmission fluid level shown on the dipstick according to the Transmission Fluid Temperature Chart. - NOTE: After adding any fluid to the transmission, wait a minimum of 2 minutes for the oil to fully drain from the fill tube into the transmission before rechecking the fluid level. 10. Check transmission for leaks.
2008 | Dodge or Ram Truck | RAM 1500 Truck 2WD | V6-3.7L | Fuel Delivery and Air Induction ¦Service and Repair, Procedures: Draining Fuel Tank | STANDARD PROCEDURE - DRAINING FUEL TANK GAS POWERED WARNING: The fuel system may be under constant fuel pressure even with the engine off. This pressure must be released before servicing fuel tank. Two different procedures may be used to drain fuel tank: through the fuel fill fitting on tank, or using a diagnostic scan tool to activate the fuel pump relay. Due to a one-way check valve installed into the fuel fill opening fitting at the tank, the tank cannot be drained conventionally at the fill cap. The quickest draining procedure involves removing the rubber fuel fill hose at the fuel tank. As an alternative procedure, the electric fuel pump may be activated allowing tank to be drained at fuel rail connection. Refer to diagnostic scan tool for fuel pump activation procedures. Before disconnecting fuel line at fuel rail, release fuel pressure. Refer to the Fuel System Pressure Release Procedure for procedures. Attach end of special test hose tool number 6631 or 6539 at fuel rail disconnection (tool number 6631 is used on 5/16" fuel lines while tool number 6539 is used on 3/8" fuel lines). Position opposite end of this hose tool to an approved gasoline draining station. Activate fuel pump and drain tank until empty. If electric fuel pump is not operating, fuel must be drained through fuel fill fitting at tank. Refer to following procedures. 1. Release fuel system pressure. 2. Raise vehicle. 3. Thoroughly clean area around fuel fill fitting and rubber fuel fill hose at tank. 4. If vehicle is equipped with 4 doors and a 6 foot (short) box, remove left-rear tire/wheel. 5. Loosen clamp and disconnect rubber fuel fill hose at tank fitting. Using an approved gas holding tank, drain fuel tank through this fitting. DIESEL POWERED Two different procedures may be used to drain fuel tank: through the fuel fill fitting on tank, or using a diagnostic scan tool to activate the fuel pump relay. Due to a one-way check valve installed into the fuel fill opening fitting at the tank, the tank cannot be drained conventionally at the fill cap. The quickest draining procedure involves removing the rubber fuel fill hose at the fuel tank. As an alternative procedure, the electric fuel pump may be activated allowing tank to be drained at fuel rail connection. Refer to diagnostic scan tool for fuel pump activation procedures. Attach end of special test hose tool number 6631 or 6539 at fuel rail disconnection (tool number 6631 is used on 5/16" fuel lines while tool number 6539 is used on 3/8" fuel lines). Position opposite end of this hose tool to an approved diesel fuel draining station. Activate fuel pump and drain tank until empty. If electric fuel pump is not operating, fuel must be drained through fuel fill fitting at tank. Refer to following procedures. 1. Release fuel system pressure. 2. Raise vehicle. 3. Thoroughly clean area around fuel fill fitting and rubber fuel fill hose at tank. 4. If vehicle is equipped with 4 doors and a 6 foot (short) box, remove left-rear tire/wheel. 5. Loosen clamp and disconnect rubber fuel fill hose at tank fitting. Using an approved diesel fuel holding tank, drain fuel tank through this fitting.
2008 | Dodge or Ram Truck | RAM 1500 Truck 2WD | V6-3.7L | Fluid - A/T ¦Service and Repair, Procedures: 48RE Automatic Transmission, Fluid Level Check | FLUID LEVEL CHECK Low fluid level can cause a variety of conditions because it allows the pump to take in air along with the fluid. As in any hydraulic system, air bubbles make the fluid spongy, therefore, pressures will be low and build up slowly. Improper filling can also raise the fluid level too high. When the transmssion has too much fluid, the geartrain churns up foam and cause the same conditions which occur with a low fluid level. In either case, air bubbles can cause overheating and/or fluid oxidation, and varnishing. This can interfere with normal valve, clutch, and accumulator operation. Foaming can also result in fluid escaping from the transmission vent where it may be mistaken for a leak. After the fluid has been checked, seat the dipstick fully to seal out water and dirt. The transmission has a dipstick to check oil level. It is located on the right side of the engine. Be sure to wipe all dirt from dipstick handle before removing. Fluid level is checked with the engine running at curb idle speed, the transmission in NEUTRAL and the transmission fluid at normal operating temperature. The engine should be running at idle speed for at least one minute, with the vehicle on level ground. The transmission fluid level can be checked two ways. PROCEDURE ONE 1. Transmission fluid must be at normal operating temperature for accurate fluid level check. Drive vehicle if necessary to bring fluid temperature up to normal hot operating temperature of 82°C (180°F). 2. Position vehicle on level surface. 3. Start and run engine at curb idle speed. 4. Apply parking brakes. 5. Shift transmission momentarily into all gear ranges. Then shift transmission back to NEUTRAL. 6. Clean top of filler tube and dipstick to keep dirt from entering tube. 7. Remove dipstick (1) and check fluid level as follows: - a. Correct acceptable level is in crosshatch area. - b. Correct maximum level is to MAX arrow mark. - c. Incorrect level is at or below MIN line. - d. If fluid is low, add only enough Mopar(R) ATF +4 to restore correct level. Do not overfill. PROCEDURE TWO 1. Start engine and apply parking brake. 2. Shift the transmission into DRIVE for approximately 2 seconds. 3. Shift the transmission into REVERSE for approximately 2 seconds. 4. Shift the transmission into NEUTRAL. 5. Hook up scan tool and select engine. 6. Select sensors. 7. Read the transmission temperature value. 8. Compare the fluid temperature value with the chart. 9. Adjust transmission fluid level shown on the dipstick according to the chart. - NOTE: After adding any fluid to the transmission, wait a minimum of 2 minutes for the oil to fully drain from the fill tube into the transmission before rechecking the fluid level. 10. Check transmission for leaks.
2008 | Dodge or Ram Truck | RAM 1500 Truck 2WD | V6-3.7L | Fluid - A/T ¦Service and Repair, Procedures: AS68RC Automatic Transmission, Fluid Level Check | FLUID LEVEL CHECK Low fluid level can cause a variety of conditions because it allows the pump to take in air along with the fluid. As in any hydraulic system, air bubbles make the fluid spongy, therefore, pressures will be low and build up slowly. Improper filling can also raise the fluid level too high. When the transmission has too much fluid, the gear train churns up foam and cause the same conditions which occur with a low fluid level. In either case, air bubbles can cause overheating and/or fluid oxidation, and varnishing. This can interfere with normal valve, clutch, and accumulator operation. Foaming can also result in fluid escaping from the transmission vent where it may be mistaken for a leak. After the fluid has been checked, seat the dipstick fully to seal out water and dirt. The transmission has a dipstick to check oil level. Be sure to wipe all dirt from dipstick handle before removing. The torque converter fills in both the P (PARK) and N (NEUTRAL) positions. Place the selector lever in P (PARK) to be sure that the fluid level check is accurate. The engine should be running at idle speed for at least one minute, with the vehicle on level ground. At normal operating temperature (approximately 82° C. or 180° F), the fluid level is correct if it is in the HOT region (cross-hatched area) on the oil level indicator. The fluid level will be approximately at the upper COLD hole of the dipstick at 21° C (70° F) fluid temperature. NOTE: Engine and Transmission should be at normal operating temperature before performing this procedure. Optimum fluid temperature for checking the level should be between 70°C (158°F) and 80°C ( 176°F). 1. Start engine and apply parking brake. 2. Shift the transmission into DRIVE for approximately 2 seconds. 3. Shift the transmission into REVERSE for approximately 2 seconds. 4. Shift the transmission into PARK. 5. Connect the scan tool and select transmission. 6. Select sensors. 7. Read the transmission temperature value. 8. Compare the fluid temperature value with the chart. 9. Adjust transmission fluid level shown on the dipstick according to the Transmission Fluid Temperature Chart. - NOTE: After adding any fluid to the transmission, wait a minimum of 2 minutes for the oil to fully drain from the fill tube into the transmission before rechecking the fluid level. 10. Check transmission for leaks.
2008 | Dodge or Ram Truck | RAM 1500 Truck 2WD | V6-3.7L | Automatic Transmission/Transaxle ¦Service and Repair, Procedures: 42RLE Automatic Transmission, Fluid Level Check - 42RLE | FLUID LEVEL CHECK The transmission sump has a dipstick to check oil similar to most automatic transmissions. It is located on the left side of the engine. Be sure to wipe all dirt from dipstick handle before removing. The torque converter fills in both the PARK and NEUTRAL positions. Place the selector lever in PARK to be sure that the fluid level check is accurate. The engine should be running at idle speed for at least one minute, with the vehicle on level ground. At normal operating temperature (approximately 82° C or 180° F), the fluid level is correct if it is in the HOT region (cross-hatched area) on the oil level indicator. The fluid level should be in COLD region at 21° C (70° F) fluid temperature. Adjust fluid level as necessary. Use only Mopar(R) ATF+4, Automatic Transmission Fluid. FILL TUBE EQUIPPED WITH INDICATOR 42RLE Fluid Temperature Chart NOTE: Engine and Transmission should be at normal operating temperature before performing this procedure. 1. Start engine and apply parking brake. 2. Connect scan tool and select transmission. 3. Select sensors. 4. Read the transmission temperature value. 5. Compare the fluid temperature value with the chart. 6. Adjust transmission fluid level shown on the dipstick according to the 42RLE Fluid Temperature Chart. Use only Mopar(R) ATF+4, Automatic Transmission Fluid. 7. Check transmission for leaks. CAPPED FILL TUBE 1. Verify that the vehicle is parked on a level surface. 2. Remove the dipstick tube cap. - WARNING: There is a risk of accident from vehicle starting off by itself when engine running. There is a risk of injury from contusions and burns if you insert your hands into the engine when it is started or when it is running. Secure vehicle to prevent it from moving off by itself. Wear properly fastened and close-fitting work clothes. Do not touch hot or rotating parts. 3. Actuate the service brake. Start engine and let it run at idle speed in selector lever position "P". 4. Shift through the transmission modes several times with the vehicle stationary and the engine idling 5. Warm up the transmission, wait at least 2 minutes and check the oil level with the engine running. Push the Oil Dipstick 9336 into transmission fill tube until the dipstick tip contacts the oil pan and pull out again, read off oil level, repeat if necessary. - NOTE: The dipstick will protrude from the fill tube when installed. 6. Check transmission oil temperature using the appropriate scan tool. - NOTE: The true transmission oil temperature can only be read by a scan tool in REVERSE or any forward gear position. 7. The transmission Oil Dipstick 9336 has indicator marks every 10mm. Determine the height of the oil level on the dipstick and using the height, the transmission temperature, and the Transmission Fluid Graph, determine if the transmission oil level is correct. 8. Add or remove oil as necessary and recheck the oil level. 9. Once the oil level is correct, install the dipstick tube cap.
2008 | Dodge or Ram Truck | RAM 1500 Truck 2WD | V6-3.7L | Automatic Transmission/Transaxle ¦Service and Repair, Procedures: 545RFE Automatic Transmission, Fluid Level Check - 545RFE | FLUID LEVEL CHECK Low fluid level can cause a variety of conditions because it allows the pump to take in air along with the fluid. As in any hydraulic system, air bubbles make the fluid spongy, therefore, pressures will be low and build up slowly. Improper filling can also raise the fluid level too high. When the transmssion has too much fluid, the geartrain churns up foam and cause the same conditions which occur with a low fluid level. In either case, air bubbles can cause overheating and fluid oxidation, and varnishing. This can interfere with normal valve, clutch, and accumulator operation. Foaming can also result in fluid escaping from the transmission vent where it may be mistaken for a leak. The transmission has a dipstick to check oil level. It is located on the right side of the engine. Be sure to wipe all dirt from dipstick handle before removing. The torque converter fills in both the P (PARK) and N (NEUTRAL) positions. Place the selector lever in P (PARK) to be sure that the fluid level check is accurate. The engine should be running at idle speed for at least one minute, with the vehicle on level ground. At normal operating temperature (approximately 82° C. or 180° F), the fluid level is correct if it is in the HOT region (cross-hatched area) on the oil level indicator. The fluid level will be approximately at the upper COLD hole of the dipstick at 21° C (70° F) fluid temperature. FILL TUBE EQUIPPED WITH INDICATOR Transmission Fluid Temperature Chart NOTE: Engine and Transmission should be at normal operating temperature before performing this procedure. After the fluid has been checked, seat the dipstick fully to seal out water and dirt. 1. Start engine and apply parking brake. 2. Shift the transmission into DRIVE for approximately 2 seconds. 3. Shift the transmission into REVERSE for approximately 2 seconds. 4. Shift the transmission into PARK. 5. Hook up scan tool and select transmission. 6. Select sensors. 7. Read the transmission temperature value. 8. Compare the fluid temperature value with the chart. 9. Adjust transmission fluid level shown on the dipstick according to the Transmission Fluid Temperature Chart. - NOTE: After adding any fluid to the transmission, wait a minimum of 2 minutes for the oil to fully drain from the fill tube into the transmission before rechecking the fluid level. 10. Check transmission for leaks. CAPPED FILL TUBE 1. Verify that the vehicle is parked on a level surface. 2. Remove the dipstick tube cap. - WARNING: There is a risk of accident from vehicle starting off by itself when engine is running. There is a risk of injury from contusions and burns if you insert your hands into the engine when it is started or when it is running. Secure vehicle to prevent it from moving off by itself. Wear properly fastened and close-fitting work clothes. Do not touch hot or rotating parts. 3. Actuate the service brake. Start engine and let it run at idle speed in selector lever position "P". 4. Shift through the transmission modes several times with the vehicle stationary and the engine idling. 5. Warm up the transmission, wait at least 2 minutes and check the oil level with the engine running. Push the Oil Dipstick 9336 into transmission fill tube until the dipstick tip contacts the oil pan and pull out again, read off oil level, repeat if necessary. - NOTE: The dipstick will protrude from the fill tube when installed. 6. Check transmission oil temperature using the appropriate scan tool. - NOTE: The true transmission oil temperature can only be read by a scan tool in REVERSE or any forward gear position. 7. The transmission Oil Dipstick 9336 has indicator marks every 10 mm. Determine the height of the oil level on the dipstick and using the height, the transmission temperature, and the Transmission Fluid Graph, determine if the transmission oil level is correct. 8. Add or remove oil as necessary and recheck the oil level. 9. Once the oil level is correct, install the dipstick tube cap.
2008 | Dodge or Ram Truck | RAM 1500 Truck 2WD | V6-3.7L | Automatic Transmission/Transaxle ¦Service and Repair, Procedures: 68RFE Automatic Transmission, Fluid Level Check - 68RFE | FLUID LEVEL CHECK Low fluid level can cause a variety of conditions because it allows the pump to take in air along with the fluid. As in any hydraulic system, air bubbles make the fluid spongy, therefore, pressures will be low and build up slowly. Improper filling can also raise the fluid level too high. When the transmssion has too much fluid, the geartrain churns up foam and cause the same conditions which occur with a low fluid level. In either case, air bubbles can cause overheating and fluid oxidation, and varnishing. This can interfere with normal valve, clutch, and accumulator operation. Foaming can also result in fluid escaping from the transmission vent where it may be mistaken for a leak. The transmission has a dipstick to check oil level. It is located on the right side of the engine. Be sure to wipe all dirt from dipstick handle before removing. The torque converter fills in both the P (PARK) and N (NEUTRAL) positions. Place the selector lever in P (PARK) to be sure that the fluid level check is accurate. The engine should be running at idle speed for at least one minute, with the vehicle on level ground. At normal operating temperature (approximately 82° C. or 180° F), the fluid level is correct if it is in the HOT region (cross-hatched area) on the oil level indicator. The fluid level will be approximately at the upper COLD hole of the dipstick at 21° C (70° F) fluid temperature. FILL TUBE EQUIPPED WITH INDICATOR 68RFE FLUID FILL CHART NOTE: Engine and Transmission should be at normal operating temperature before performing this procedure. After the fluid has been checked, seat the dipstick fully to seal out water and dirt. 1. Start engine and apply parking brake. 2. Shift the transmission into DRIVE for approximately 2 seconds. 3. Shift the transmission into REVERSE for approximately 2 seconds. 4. Shift the transmission into PARK. 5. Hook up scan tool and select transmission. 6. Select sensors. 7. Read the transmission temperature value. 8. Compare the fluid temperature value with the chart. 9. Adjust transmission fluid level shown on the dipstick according to the Transmission Fluid Temperature Chart. - NOTE: After adding any fluid to the transmission, wait a minimum of 2 minutes for the oil to fully drain from the fill tube into the transmission before rechecking the fluid level. 10. Check transmission for leaks. CAPPED FILL TUBE 1. Verify that the vehicle is parked on a level surface. 2. Remove the dipstick tube cap. - WARNING: There is a risk of accident from vehicle starting off by itself when engine is running. There is a risk of injury from contusions and burns if you insert your hands into the engine when it is started or when it is running. Secure vehicle to prevent it from moving off by itself. Wear properly fastened and close-fitting work clothes. Do not touch hot or rotating parts. 3. Actuate the service brake. Start engine and let it run at idle speed in selector lever position "P". 4. Shift through the transmission modes several times with the vehicle stationary and the engine idling. 5. Warm up the transmission, wait at least 2 minutes and check the oil level with the engine running. Push the Oil Dipstick 9336 into transmission fill tube until the dipstick tip contacts the oil pan and pull out again, read off oil level, repeat if necessary. - NOTE: The dipstick will protrude from the fill tube when installed. 6. Check transmission oil temperature using the appropriate scan tool. - NOTE: The true transmission oil temperature can only be read by a scan tool in REVERSE or any forward gear position. 7. The transmission Oil Dipstick 9336 has indicator marks every 10 mm. Determine the height of the oil level on the dipstick and using the height, the transmission temperature, and the Transmission Fluid Graph, determine if the transmission oil level is correct. 8. Add or remove oil as necessary and recheck the oil level. 9. Once the oil level is correct, install the dipstick tube cap.
2008 | Dodge or Ram Truck | RAM 1500 Truck 2WD | V6-3.7L | Fluid - A/T ¦Service and Repair, Procedures: 42RLE Automatic Transmission, Fluid Level Check - 42RLE | FLUID LEVEL CHECK The transmission sump has a dipstick to check oil similar to most automatic transmissions. It is located on the left side of the engine. Be sure to wipe all dirt from dipstick handle before removing. The torque converter fills in both the PARK and NEUTRAL positions. Place the selector lever in PARK to be sure that the fluid level check is accurate. The engine should be running at idle speed for at least one minute, with the vehicle on level ground. At normal operating temperature (approximately 82° C or 180° F), the fluid level is correct if it is in the HOT region (cross-hatched area) on the oil level indicator. The fluid level should be in COLD region at 21° C (70° F) fluid temperature. Adjust fluid level as necessary. Use only Mopar(R) ATF+4, Automatic Transmission Fluid. FILL TUBE EQUIPPED WITH INDICATOR 42RLE Fluid Temperature Chart NOTE: Engine and Transmission should be at normal operating temperature before performing this procedure. 1. Start engine and apply parking brake. 2. Connect scan tool and select transmission. 3. Select sensors. 4. Read the transmission temperature value. 5. Compare the fluid temperature value with the chart. 6. Adjust transmission fluid level shown on the dipstick according to the 42RLE Fluid Temperature Chart. Use only Mopar(R) ATF+4, Automatic Transmission Fluid. 7. Check transmission for leaks. CAPPED FILL TUBE 1. Verify that the vehicle is parked on a level surface. 2. Remove the dipstick tube cap. - WARNING: There is a risk of accident from vehicle starting off by itself when engine running. There is a risk of injury from contusions and burns if you insert your hands into the engine when it is started or when it is running. Secure vehicle to prevent it from moving off by itself. Wear properly fastened and close-fitting work clothes. Do not touch hot or rotating parts. 3. Actuate the service brake. Start engine and let it run at idle speed in selector lever position "P". 4. Shift through the transmission modes several times with the vehicle stationary and the engine idling 5. Warm up the transmission, wait at least 2 minutes and check the oil level with the engine running. Push the Oil Dipstick 9336 into transmission fill tube until the dipstick tip contacts the oil pan and pull out again, read off oil level, repeat if necessary. - NOTE: The dipstick will protrude from the fill tube when installed. 6. Check transmission oil temperature using the appropriate scan tool. - NOTE: The true transmission oil temperature can only be read by a scan tool in REVERSE or any forward gear position. 7. The transmission Oil Dipstick 9336 has indicator marks every 10mm. Determine the height of the oil level on the dipstick and using the height, the transmission temperature, and the Transmission Fluid Graph, determine if the transmission oil level is correct. 8. Add or remove oil as necessary and recheck the oil level. 9. Once the oil level is correct, install the dipstick tube cap.
2008 | Dodge or Ram Truck | RAM 1500 Truck 2WD | V6-3.7L | Fluid - A/T ¦Service and Repair, Procedures: 545RFE Automatic Transmission, Fluid Level Check - 545RFE | FLUID LEVEL CHECK Low fluid level can cause a variety of conditions because it allows the pump to take in air along with the fluid. As in any hydraulic system, air bubbles make the fluid spongy, therefore, pressures will be low and build up slowly. Improper filling can also raise the fluid level too high. When the transmssion has too much fluid, the geartrain churns up foam and cause the same conditions which occur with a low fluid level. In either case, air bubbles can cause overheating and fluid oxidation, and varnishing. This can interfere with normal valve, clutch, and accumulator operation. Foaming can also result in fluid escaping from the transmission vent where it may be mistaken for a leak. The transmission has a dipstick to check oil level. It is located on the right side of the engine. Be sure to wipe all dirt from dipstick handle before removing. The torque converter fills in both the P (PARK) and N (NEUTRAL) positions. Place the selector lever in P (PARK) to be sure that the fluid level check is accurate. The engine should be running at idle speed for at least one minute, with the vehicle on level ground. At normal operating temperature (approximately 82° C. or 180° F), the fluid level is correct if it is in the HOT region (cross-hatched area) on the oil level indicator. The fluid level will be approximately at the upper COLD hole of the dipstick at 21° C (70° F) fluid temperature. FILL TUBE EQUIPPED WITH INDICATOR Transmission Fluid Temperature Chart NOTE: Engine and Transmission should be at normal operating temperature before performing this procedure. After the fluid has been checked, seat the dipstick fully to seal out water and dirt. 1. Start engine and apply parking brake. 2. Shift the transmission into DRIVE for approximately 2 seconds. 3. Shift the transmission into REVERSE for approximately 2 seconds. 4. Shift the transmission into PARK. 5. Hook up scan tool and select transmission. 6. Select sensors. 7. Read the transmission temperature value. 8. Compare the fluid temperature value with the chart. 9. Adjust transmission fluid level shown on the dipstick according to the Transmission Fluid Temperature Chart. - NOTE: After adding any fluid to the transmission, wait a minimum of 2 minutes for the oil to fully drain from the fill tube into the transmission before rechecking the fluid level. 10. Check transmission for leaks. CAPPED FILL TUBE 1. Verify that the vehicle is parked on a level surface. 2. Remove the dipstick tube cap. - WARNING: There is a risk of accident from vehicle starting off by itself when engine is running. There is a risk of injury from contusions and burns if you insert your hands into the engine when it is started or when it is running. Secure vehicle to prevent it from moving off by itself. Wear properly fastened and close-fitting work clothes. Do not touch hot or rotating parts. 3. Actuate the service brake. Start engine and let it run at idle speed in selector lever position "P". 4. Shift through the transmission modes several times with the vehicle stationary and the engine idling. 5. Warm up the transmission, wait at least 2 minutes and check the oil level with the engine running. Push the Oil Dipstick 9336 into transmission fill tube until the dipstick tip contacts the oil pan and pull out again, read off oil level, repeat if necessary. - NOTE: The dipstick will protrude from the fill tube when installed. 6. Check transmission oil temperature using the appropriate scan tool. - NOTE: The true transmission oil temperature can only be read by a scan tool in REVERSE or any forward gear position. 7. The transmission Oil Dipstick 9336 has indicator marks every 10 mm. Determine the height of the oil level on the dipstick and using the height, the transmission temperature, and the Transmission Fluid Graph, determine if the transmission oil level is correct. 8. Add or remove oil as necessary and recheck the oil level. 9. Once the oil level is correct, install the dipstick tube cap.
2008 | Dodge or Ram Truck | RAM 1500 Truck 2WD | V6-3.7L | Fluid - A/T ¦Service and Repair, Procedures: 68RFE Automatic Transmission, Fluid Level Check - 68RFE | FLUID LEVEL CHECK Low fluid level can cause a variety of conditions because it allows the pump to take in air along with the fluid. As in any hydraulic system, air bubbles make the fluid spongy, therefore, pressures will be low and build up slowly. Improper filling can also raise the fluid level too high. When the transmssion has too much fluid, the geartrain churns up foam and cause the same conditions which occur with a low fluid level. In either case, air bubbles can cause overheating and fluid oxidation, and varnishing. This can interfere with normal valve, clutch, and accumulator operation. Foaming can also result in fluid escaping from the transmission vent where it may be mistaken for a leak. The transmission has a dipstick to check oil level. It is located on the right side of the engine. Be sure to wipe all dirt from dipstick handle before removing. The torque converter fills in both the P (PARK) and N (NEUTRAL) positions. Place the selector lever in P (PARK) to be sure that the fluid level check is accurate. The engine should be running at idle speed for at least one minute, with the vehicle on level ground. At normal operating temperature (approximately 82° C. or 180° F), the fluid level is correct if it is in the HOT region (cross-hatched area) on the oil level indicator. The fluid level will be approximately at the upper COLD hole of the dipstick at 21° C (70° F) fluid temperature. FILL TUBE EQUIPPED WITH INDICATOR 68RFE FLUID FILL CHART NOTE: Engine and Transmission should be at normal operating temperature before performing this procedure. After the fluid has been checked, seat the dipstick fully to seal out water and dirt. 1. Start engine and apply parking brake. 2. Shift the transmission into DRIVE for approximately 2 seconds. 3. Shift the transmission into REVERSE for approximately 2 seconds. 4. Shift the transmission into PARK. 5. Hook up scan tool and select transmission. 6. Select sensors. 7. Read the transmission temperature value. 8. Compare the fluid temperature value with the chart. 9. Adjust transmission fluid level shown on the dipstick according to the Transmission Fluid Temperature Chart. - NOTE: After adding any fluid to the transmission, wait a minimum of 2 minutes for the oil to fully drain from the fill tube into the transmission before rechecking the fluid level. 10. Check transmission for leaks. CAPPED FILL TUBE 1. Verify that the vehicle is parked on a level surface. 2. Remove the dipstick tube cap. - WARNING: There is a risk of accident from vehicle starting off by itself when engine is running. There is a risk of injury from contusions and burns if you insert your hands into the engine when it is started or when it is running. Secure vehicle to prevent it from moving off by itself. Wear properly fastened and close-fitting work clothes. Do not touch hot or rotating parts. 3. Actuate the service brake. Start engine and let it run at idle speed in selector lever position "P". 4. Shift through the transmission modes several times with the vehicle stationary and the engine idling. 5. Warm up the transmission, wait at least 2 minutes and check the oil level with the engine running. Push the Oil Dipstick 9336 into transmission fill tube until the dipstick tip contacts the oil pan and pull out again, read off oil level, repeat if necessary. - NOTE: The dipstick will protrude from the fill tube when installed. 6. Check transmission oil temperature using the appropriate scan tool. - NOTE: The true transmission oil temperature can only be read by a scan tool in REVERSE or any forward gear position. 7. The transmission Oil Dipstick 9336 has indicator marks every 10 mm. Determine the height of the oil level on the dipstick and using the height, the transmission temperature, and the Transmission Fluid Graph, determine if the transmission oil level is correct. 8. Add or remove oil as necessary and recheck the oil level. 9. Once the oil level is correct, install the dipstick tube cap.
2008 | Dodge or Ram Truck | RAM 1500 Truck 2WD | V6-3.7L | Torque Converter Check Valve ¦Service and Repair, Removal and Replacement: 48RE Automatic Transmission, Valve-Torque Converter Drainback, Standard Procedure, Gas Engines | GAS ENGINES The converter drainback check valve is located in the cooler outlet (pressure) line near the radiator tank. The valve prevents fluid drainback when the vehicle is parked for lengthy periods. The valve check ball is spring loaded and has an opening pressure of approximately 2 psi. The valve is serviced as an assembly; it is not repairable. Do not clean the valve if restricted, or contaminated by sludge, or debris. If the valve fails, or if a transmission malfunction occurs that generates significant amounts of sludge and/or clutch particles and metal shavings, the valve must be replaced. If the valve is restricted, installed backwards, or in the wrong line, it will cause an transmission overheating condition and possible transmission failure. CAUTION: The drainback valve is a one-way flow device. It must be properly oriented in terms of flow direction for the cooler to function properly. The valve must be installed in the pressure line. Otherwise flow will be blocked and would cause an transmission overheating condition and eventual transmission failure.
2008 | Dodge or Ram Truck | RAM 1500 Truck 2WD | V8-4.7L | Automatic Transmission/Transaxle ¦Service and Repair, Procedures: 48RE Automatic Transmission, Fluid Level Check | FLUID LEVEL CHECK Low fluid level can cause a variety of conditions because it allows the pump to take in air along with the fluid. As in any hydraulic system, air bubbles make the fluid spongy, therefore, pressures will be low and build up slowly. Improper filling can also raise the fluid level too high. When the transmssion has too much fluid, the geartrain churns up foam and cause the same conditions which occur with a low fluid level. In either case, air bubbles can cause overheating and/or fluid oxidation, and varnishing. This can interfere with normal valve, clutch, and accumulator operation. Foaming can also result in fluid escaping from the transmission vent where it may be mistaken for a leak. After the fluid has been checked, seat the dipstick fully to seal out water and dirt. The transmission has a dipstick to check oil level. It is located on the right side of the engine. Be sure to wipe all dirt from dipstick handle before removing. Fluid level is checked with the engine running at curb idle speed, the transmission in NEUTRAL and the transmission fluid at normal operating temperature. The engine should be running at idle speed for at least one minute, with the vehicle on level ground. The transmission fluid level can be checked two ways. PROCEDURE ONE 1. Transmission fluid must be at normal operating temperature for accurate fluid level check. Drive vehicle if necessary to bring fluid temperature up to normal hot operating temperature of 82°C (180°F). 2. Position vehicle on level surface. 3. Start and run engine at curb idle speed. 4. Apply parking brakes. 5. Shift transmission momentarily into all gear ranges. Then shift transmission back to NEUTRAL. 6. Clean top of filler tube and dipstick to keep dirt from entering tube. 7. Remove dipstick (1) and check fluid level as follows: - a. Correct acceptable level is in crosshatch area. - b. Correct maximum level is to MAX arrow mark. - c. Incorrect level is at or below MIN line. - d. If fluid is low, add only enough Mopar(R) ATF +4 to restore correct level. Do not overfill. PROCEDURE TWO 1. Start engine and apply parking brake. 2. Shift the transmission into DRIVE for approximately 2 seconds. 3. Shift the transmission into REVERSE for approximately 2 seconds. 4. Shift the transmission into NEUTRAL. 5. Hook up scan tool and select engine. 6. Select sensors. 7. Read the transmission temperature value. 8. Compare the fluid temperature value with the chart. 9. Adjust transmission fluid level shown on the dipstick according to the chart. - NOTE: After adding any fluid to the transmission, wait a minimum of 2 minutes for the oil to fully drain from the fill tube into the transmission before rechecking the fluid level. 10. Check transmission for leaks.
2008 | Dodge or Ram Truck | RAM 1500 Truck 2WD | V8-4.7L | Automatic Transmission/Transaxle ¦Service and Repair, Procedures: AS68RC Automatic Transmission, Fluid Level Check | FLUID LEVEL CHECK Low fluid level can cause a variety of conditions because it allows the pump to take in air along with the fluid. As in any hydraulic system, air bubbles make the fluid spongy, therefore, pressures will be low and build up slowly. Improper filling can also raise the fluid level too high. When the transmission has too much fluid, the gear train churns up foam and cause the same conditions which occur with a low fluid level. In either case, air bubbles can cause overheating and/or fluid oxidation, and varnishing. This can interfere with normal valve, clutch, and accumulator operation. Foaming can also result in fluid escaping from the transmission vent where it may be mistaken for a leak. After the fluid has been checked, seat the dipstick fully to seal out water and dirt. The transmission has a dipstick to check oil level. Be sure to wipe all dirt from dipstick handle before removing. The torque converter fills in both the P (PARK) and N (NEUTRAL) positions. Place the selector lever in P (PARK) to be sure that the fluid level check is accurate. The engine should be running at idle speed for at least one minute, with the vehicle on level ground. At normal operating temperature (approximately 82° C. or 180° F), the fluid level is correct if it is in the HOT region (cross-hatched area) on the oil level indicator. The fluid level will be approximately at the upper COLD hole of the dipstick at 21° C (70° F) fluid temperature. NOTE: Engine and Transmission should be at normal operating temperature before performing this procedure. Optimum fluid temperature for checking the level should be between 70°C (158°F) and 80°C ( 176°F). 1. Start engine and apply parking brake. 2. Shift the transmission into DRIVE for approximately 2 seconds. 3. Shift the transmission into REVERSE for approximately 2 seconds. 4. Shift the transmission into PARK. 5. Connect the scan tool and select transmission. 6. Select sensors. 7. Read the transmission temperature value. 8. Compare the fluid temperature value with the chart. 9. Adjust transmission fluid level shown on the dipstick according to the Transmission Fluid Temperature Chart. - NOTE: After adding any fluid to the transmission, wait a minimum of 2 minutes for the oil to fully drain from the fill tube into the transmission before rechecking the fluid level. 10. Check transmission for leaks.
2008 | Dodge or Ram Truck | RAM 1500 Truck 2WD | V8-4.7L | Fuel Delivery and Air Induction ¦Service and Repair, Procedures: Draining Fuel Tank | STANDARD PROCEDURE - DRAINING FUEL TANK GAS POWERED WARNING: The fuel system may be under constant fuel pressure even with the engine off. This pressure must be released before servicing fuel tank. Two different procedures may be used to drain fuel tank: through the fuel fill fitting on tank, or using a diagnostic scan tool to activate the fuel pump relay. Due to a one-way check valve installed into the fuel fill opening fitting at the tank, the tank cannot be drained conventionally at the fill cap. The quickest draining procedure involves removing the rubber fuel fill hose at the fuel tank. As an alternative procedure, the electric fuel pump may be activated allowing tank to be drained at fuel rail connection. Refer to diagnostic scan tool for fuel pump activation procedures. Before disconnecting fuel line at fuel rail, release fuel pressure. Refer to the Fuel System Pressure Release Procedure for procedures. Attach end of special test hose tool number 6631 or 6539 at fuel rail disconnection (tool number 6631 is used on 5/16" fuel lines while tool number 6539 is used on 3/8" fuel lines). Position opposite end of this hose tool to an approved gasoline draining station. Activate fuel pump and drain tank until empty. If electric fuel pump is not operating, fuel must be drained through fuel fill fitting at tank. Refer to following procedures. 1. Release fuel system pressure. 2. Raise vehicle. 3. Thoroughly clean area around fuel fill fitting and rubber fuel fill hose at tank. 4. If vehicle is equipped with 4 doors and a 6 foot (short) box, remove left-rear tire/wheel. 5. Loosen clamp and disconnect rubber fuel fill hose at tank fitting. Using an approved gas holding tank, drain fuel tank through this fitting. DIESEL POWERED Two different procedures may be used to drain fuel tank: through the fuel fill fitting on tank, or using a diagnostic scan tool to activate the fuel pump relay. Due to a one-way check valve installed into the fuel fill opening fitting at the tank, the tank cannot be drained conventionally at the fill cap. The quickest draining procedure involves removing the rubber fuel fill hose at the fuel tank. As an alternative procedure, the electric fuel pump may be activated allowing tank to be drained at fuel rail connection. Refer to diagnostic scan tool for fuel pump activation procedures. Attach end of special test hose tool number 6631 or 6539 at fuel rail disconnection (tool number 6631 is used on 5/16" fuel lines while tool number 6539 is used on 3/8" fuel lines). Position opposite end of this hose tool to an approved diesel fuel draining station. Activate fuel pump and drain tank until empty. If electric fuel pump is not operating, fuel must be drained through fuel fill fitting at tank. Refer to following procedures. 1. Release fuel system pressure. 2. Raise vehicle. 3. Thoroughly clean area around fuel fill fitting and rubber fuel fill hose at tank. 4. If vehicle is equipped with 4 doors and a 6 foot (short) box, remove left-rear tire/wheel. 5. Loosen clamp and disconnect rubber fuel fill hose at tank fitting. Using an approved diesel fuel holding tank, drain fuel tank through this fitting.
2008 | Dodge or Ram Truck | RAM 1500 Truck 2WD | V8-4.7L | Fluid - A/T ¦Service and Repair, Procedures: 48RE Automatic Transmission, Fluid Level Check | FLUID LEVEL CHECK Low fluid level can cause a variety of conditions because it allows the pump to take in air along with the fluid. As in any hydraulic system, air bubbles make the fluid spongy, therefore, pressures will be low and build up slowly. Improper filling can also raise the fluid level too high. When the transmssion has too much fluid, the geartrain churns up foam and cause the same conditions which occur with a low fluid level. In either case, air bubbles can cause overheating and/or fluid oxidation, and varnishing. This can interfere with normal valve, clutch, and accumulator operation. Foaming can also result in fluid escaping from the transmission vent where it may be mistaken for a leak. After the fluid has been checked, seat the dipstick fully to seal out water and dirt. The transmission has a dipstick to check oil level. It is located on the right side of the engine. Be sure to wipe all dirt from dipstick handle before removing. Fluid level is checked with the engine running at curb idle speed, the transmission in NEUTRAL and the transmission fluid at normal operating temperature. The engine should be running at idle speed for at least one minute, with the vehicle on level ground. The transmission fluid level can be checked two ways. PROCEDURE ONE 1. Transmission fluid must be at normal operating temperature for accurate fluid level check. Drive vehicle if necessary to bring fluid temperature up to normal hot operating temperature of 82°C (180°F). 2. Position vehicle on level surface. 3. Start and run engine at curb idle speed. 4. Apply parking brakes. 5. Shift transmission momentarily into all gear ranges. Then shift transmission back to NEUTRAL. 6. Clean top of filler tube and dipstick to keep dirt from entering tube. 7. Remove dipstick (1) and check fluid level as follows: - a. Correct acceptable level is in crosshatch area. - b. Correct maximum level is to MAX arrow mark. - c. Incorrect level is at or below MIN line. - d. If fluid is low, add only enough Mopar(R) ATF +4 to restore correct level. Do not overfill. PROCEDURE TWO 1. Start engine and apply parking brake. 2. Shift the transmission into DRIVE for approximately 2 seconds. 3. Shift the transmission into REVERSE for approximately 2 seconds. 4. Shift the transmission into NEUTRAL. 5. Hook up scan tool and select engine. 6. Select sensors. 7. Read the transmission temperature value. 8. Compare the fluid temperature value with the chart. 9. Adjust transmission fluid level shown on the dipstick according to the chart. - NOTE: After adding any fluid to the transmission, wait a minimum of 2 minutes for the oil to fully drain from the fill tube into the transmission before rechecking the fluid level. 10. Check transmission for leaks.
2008 | Dodge or Ram Truck | RAM 1500 Truck 2WD | V8-4.7L | Fluid - A/T ¦Service and Repair, Procedures: AS68RC Automatic Transmission, Fluid Level Check | FLUID LEVEL CHECK Low fluid level can cause a variety of conditions because it allows the pump to take in air along with the fluid. As in any hydraulic system, air bubbles make the fluid spongy, therefore, pressures will be low and build up slowly. Improper filling can also raise the fluid level too high. When the transmission has too much fluid, the gear train churns up foam and cause the same conditions which occur with a low fluid level. In either case, air bubbles can cause overheating and/or fluid oxidation, and varnishing. This can interfere with normal valve, clutch, and accumulator operation. Foaming can also result in fluid escaping from the transmission vent where it may be mistaken for a leak. After the fluid has been checked, seat the dipstick fully to seal out water and dirt. The transmission has a dipstick to check oil level. Be sure to wipe all dirt from dipstick handle before removing. The torque converter fills in both the P (PARK) and N (NEUTRAL) positions. Place the selector lever in P (PARK) to be sure that the fluid level check is accurate. The engine should be running at idle speed for at least one minute, with the vehicle on level ground. At normal operating temperature (approximately 82° C. or 180° F), the fluid level is correct if it is in the HOT region (cross-hatched area) on the oil level indicator. The fluid level will be approximately at the upper COLD hole of the dipstick at 21° C (70° F) fluid temperature. NOTE: Engine and Transmission should be at normal operating temperature before performing this procedure. Optimum fluid temperature for checking the level should be between 70°C (158°F) and 80°C ( 176°F). 1. Start engine and apply parking brake. 2. Shift the transmission into DRIVE for approximately 2 seconds. 3. Shift the transmission into REVERSE for approximately 2 seconds. 4. Shift the transmission into PARK. 5. Connect the scan tool and select transmission. 6. Select sensors. 7. Read the transmission temperature value. 8. Compare the fluid temperature value with the chart. 9. Adjust transmission fluid level shown on the dipstick according to the Transmission Fluid Temperature Chart. - NOTE: After adding any fluid to the transmission, wait a minimum of 2 minutes for the oil to fully drain from the fill tube into the transmission before rechecking the fluid level. 10. Check transmission for leaks.
2008 | Dodge or Ram Truck | RAM 1500 Truck 2WD | V8-4.7L | Automatic Transmission/Transaxle ¦Service and Repair, Procedures: 42RLE Automatic Transmission, Fluid Level Check - 42RLE | FLUID LEVEL CHECK The transmission sump has a dipstick to check oil similar to most automatic transmissions. It is located on the left side of the engine. Be sure to wipe all dirt from dipstick handle before removing. The torque converter fills in both the PARK and NEUTRAL positions. Place the selector lever in PARK to be sure that the fluid level check is accurate. The engine should be running at idle speed for at least one minute, with the vehicle on level ground. At normal operating temperature (approximately 82° C or 180° F), the fluid level is correct if it is in the HOT region (cross-hatched area) on the oil level indicator. The fluid level should be in COLD region at 21° C (70° F) fluid temperature. Adjust fluid level as necessary. Use only Mopar(R) ATF+4, Automatic Transmission Fluid. FILL TUBE EQUIPPED WITH INDICATOR 42RLE Fluid Temperature Chart NOTE: Engine and Transmission should be at normal operating temperature before performing this procedure. 1. Start engine and apply parking brake. 2. Connect scan tool and select transmission. 3. Select sensors. 4. Read the transmission temperature value. 5. Compare the fluid temperature value with the chart. 6. Adjust transmission fluid level shown on the dipstick according to the 42RLE Fluid Temperature Chart. Use only Mopar(R) ATF+4, Automatic Transmission Fluid. 7. Check transmission for leaks. CAPPED FILL TUBE 1. Verify that the vehicle is parked on a level surface. 2. Remove the dipstick tube cap. - WARNING: There is a risk of accident from vehicle starting off by itself when engine running. There is a risk of injury from contusions and burns if you insert your hands into the engine when it is started or when it is running. Secure vehicle to prevent it from moving off by itself. Wear properly fastened and close-fitting work clothes. Do not touch hot or rotating parts. 3. Actuate the service brake. Start engine and let it run at idle speed in selector lever position "P". 4. Shift through the transmission modes several times with the vehicle stationary and the engine idling 5. Warm up the transmission, wait at least 2 minutes and check the oil level with the engine running. Push the Oil Dipstick 9336 into transmission fill tube until the dipstick tip contacts the oil pan and pull out again, read off oil level, repeat if necessary. - NOTE: The dipstick will protrude from the fill tube when installed. 6. Check transmission oil temperature using the appropriate scan tool. - NOTE: The true transmission oil temperature can only be read by a scan tool in REVERSE or any forward gear position. 7. The transmission Oil Dipstick 9336 has indicator marks every 10mm. Determine the height of the oil level on the dipstick and using the height, the transmission temperature, and the Transmission Fluid Graph, determine if the transmission oil level is correct. 8. Add or remove oil as necessary and recheck the oil level. 9. Once the oil level is correct, install the dipstick tube cap.
2008 | Dodge or Ram Truck | RAM 1500 Truck 2WD | V8-4.7L | Automatic Transmission/Transaxle ¦Service and Repair, Procedures: 545RFE Automatic Transmission, Fluid Level Check - 545RFE | FLUID LEVEL CHECK Low fluid level can cause a variety of conditions because it allows the pump to take in air along with the fluid. As in any hydraulic system, air bubbles make the fluid spongy, therefore, pressures will be low and build up slowly. Improper filling can also raise the fluid level too high. When the transmssion has too much fluid, the geartrain churns up foam and cause the same conditions which occur with a low fluid level. In either case, air bubbles can cause overheating and fluid oxidation, and varnishing. This can interfere with normal valve, clutch, and accumulator operation. Foaming can also result in fluid escaping from the transmission vent where it may be mistaken for a leak. The transmission has a dipstick to check oil level. It is located on the right side of the engine. Be sure to wipe all dirt from dipstick handle before removing. The torque converter fills in both the P (PARK) and N (NEUTRAL) positions. Place the selector lever in P (PARK) to be sure that the fluid level check is accurate. The engine should be running at idle speed for at least one minute, with the vehicle on level ground. At normal operating temperature (approximately 82° C. or 180° F), the fluid level is correct if it is in the HOT region (cross-hatched area) on the oil level indicator. The fluid level will be approximately at the upper COLD hole of the dipstick at 21° C (70° F) fluid temperature. FILL TUBE EQUIPPED WITH INDICATOR Transmission Fluid Temperature Chart NOTE: Engine and Transmission should be at normal operating temperature before performing this procedure. After the fluid has been checked, seat the dipstick fully to seal out water and dirt. 1. Start engine and apply parking brake. 2. Shift the transmission into DRIVE for approximately 2 seconds. 3. Shift the transmission into REVERSE for approximately 2 seconds. 4. Shift the transmission into PARK. 5. Hook up scan tool and select transmission. 6. Select sensors. 7. Read the transmission temperature value. 8. Compare the fluid temperature value with the chart. 9. Adjust transmission fluid level shown on the dipstick according to the Transmission Fluid Temperature Chart. - NOTE: After adding any fluid to the transmission, wait a minimum of 2 minutes for the oil to fully drain from the fill tube into the transmission before rechecking the fluid level. 10. Check transmission for leaks. CAPPED FILL TUBE 1. Verify that the vehicle is parked on a level surface. 2. Remove the dipstick tube cap. - WARNING: There is a risk of accident from vehicle starting off by itself when engine is running. There is a risk of injury from contusions and burns if you insert your hands into the engine when it is started or when it is running. Secure vehicle to prevent it from moving off by itself. Wear properly fastened and close-fitting work clothes. Do not touch hot or rotating parts. 3. Actuate the service brake. Start engine and let it run at idle speed in selector lever position "P". 4. Shift through the transmission modes several times with the vehicle stationary and the engine idling. 5. Warm up the transmission, wait at least 2 minutes and check the oil level with the engine running. Push the Oil Dipstick 9336 into transmission fill tube until the dipstick tip contacts the oil pan and pull out again, read off oil level, repeat if necessary. - NOTE: The dipstick will protrude from the fill tube when installed. 6. Check transmission oil temperature using the appropriate scan tool. - NOTE: The true transmission oil temperature can only be read by a scan tool in REVERSE or any forward gear position. 7. The transmission Oil Dipstick 9336 has indicator marks every 10 mm. Determine the height of the oil level on the dipstick and using the height, the transmission temperature, and the Transmission Fluid Graph, determine if the transmission oil level is correct. 8. Add or remove oil as necessary and recheck the oil level. 9. Once the oil level is correct, install the dipstick tube cap.
2008 | Dodge or Ram Truck | RAM 1500 Truck 2WD | V8-4.7L | Automatic Transmission/Transaxle ¦Service and Repair, Procedures: 68RFE Automatic Transmission, Fluid Level Check - 68RFE | FLUID LEVEL CHECK Low fluid level can cause a variety of conditions because it allows the pump to take in air along with the fluid. As in any hydraulic system, air bubbles make the fluid spongy, therefore, pressures will be low and build up slowly. Improper filling can also raise the fluid level too high. When the transmssion has too much fluid, the geartrain churns up foam and cause the same conditions which occur with a low fluid level. In either case, air bubbles can cause overheating and fluid oxidation, and varnishing. This can interfere with normal valve, clutch, and accumulator operation. Foaming can also result in fluid escaping from the transmission vent where it may be mistaken for a leak. The transmission has a dipstick to check oil level. It is located on the right side of the engine. Be sure to wipe all dirt from dipstick handle before removing. The torque converter fills in both the P (PARK) and N (NEUTRAL) positions. Place the selector lever in P (PARK) to be sure that the fluid level check is accurate. The engine should be running at idle speed for at least one minute, with the vehicle on level ground. At normal operating temperature (approximately 82° C. or 180° F), the fluid level is correct if it is in the HOT region (cross-hatched area) on the oil level indicator. The fluid level will be approximately at the upper COLD hole of the dipstick at 21° C (70° F) fluid temperature. FILL TUBE EQUIPPED WITH INDICATOR 68RFE FLUID FILL CHART NOTE: Engine and Transmission should be at normal operating temperature before performing this procedure. After the fluid has been checked, seat the dipstick fully to seal out water and dirt. 1. Start engine and apply parking brake. 2. Shift the transmission into DRIVE for approximately 2 seconds. 3. Shift the transmission into REVERSE for approximately 2 seconds. 4. Shift the transmission into PARK. 5. Hook up scan tool and select transmission. 6. Select sensors. 7. Read the transmission temperature value. 8. Compare the fluid temperature value with the chart. 9. Adjust transmission fluid level shown on the dipstick according to the Transmission Fluid Temperature Chart. - NOTE: After adding any fluid to the transmission, wait a minimum of 2 minutes for the oil to fully drain from the fill tube into the transmission before rechecking the fluid level. 10. Check transmission for leaks. CAPPED FILL TUBE 1. Verify that the vehicle is parked on a level surface. 2. Remove the dipstick tube cap. - WARNING: There is a risk of accident from vehicle starting off by itself when engine is running. There is a risk of injury from contusions and burns if you insert your hands into the engine when it is started or when it is running. Secure vehicle to prevent it from moving off by itself. Wear properly fastened and close-fitting work clothes. Do not touch hot or rotating parts. 3. Actuate the service brake. Start engine and let it run at idle speed in selector lever position "P". 4. Shift through the transmission modes several times with the vehicle stationary and the engine idling. 5. Warm up the transmission, wait at least 2 minutes and check the oil level with the engine running. Push the Oil Dipstick 9336 into transmission fill tube until the dipstick tip contacts the oil pan and pull out again, read off oil level, repeat if necessary. - NOTE: The dipstick will protrude from the fill tube when installed. 6. Check transmission oil temperature using the appropriate scan tool. - NOTE: The true transmission oil temperature can only be read by a scan tool in REVERSE or any forward gear position. 7. The transmission Oil Dipstick 9336 has indicator marks every 10 mm. Determine the height of the oil level on the dipstick and using the height, the transmission temperature, and the Transmission Fluid Graph, determine if the transmission oil level is correct. 8. Add or remove oil as necessary and recheck the oil level. 9. Once the oil level is correct, install the dipstick tube cap.
2008 | Dodge or Ram Truck | RAM 1500 Truck 2WD | V8-4.7L | Fluid - A/T ¦Service and Repair, Procedures: 42RLE Automatic Transmission, Fluid Level Check - 42RLE | FLUID LEVEL CHECK The transmission sump has a dipstick to check oil similar to most automatic transmissions. It is located on the left side of the engine. Be sure to wipe all dirt from dipstick handle before removing. The torque converter fills in both the PARK and NEUTRAL positions. Place the selector lever in PARK to be sure that the fluid level check is accurate. The engine should be running at idle speed for at least one minute, with the vehicle on level ground. At normal operating temperature (approximately 82° C or 180° F), the fluid level is correct if it is in the HOT region (cross-hatched area) on the oil level indicator. The fluid level should be in COLD region at 21° C (70° F) fluid temperature. Adjust fluid level as necessary. Use only Mopar(R) ATF+4, Automatic Transmission Fluid. FILL TUBE EQUIPPED WITH INDICATOR 42RLE Fluid Temperature Chart NOTE: Engine and Transmission should be at normal operating temperature before performing this procedure. 1. Start engine and apply parking brake. 2. Connect scan tool and select transmission. 3. Select sensors. 4. Read the transmission temperature value. 5. Compare the fluid temperature value with the chart. 6. Adjust transmission fluid level shown on the dipstick according to the 42RLE Fluid Temperature Chart. Use only Mopar(R) ATF+4, Automatic Transmission Fluid. 7. Check transmission for leaks. CAPPED FILL TUBE 1. Verify that the vehicle is parked on a level surface. 2. Remove the dipstick tube cap. - WARNING: There is a risk of accident from vehicle starting off by itself when engine running. There is a risk of injury from contusions and burns if you insert your hands into the engine when it is started or when it is running. Secure vehicle to prevent it from moving off by itself. Wear properly fastened and close-fitting work clothes. Do not touch hot or rotating parts. 3. Actuate the service brake. Start engine and let it run at idle speed in selector lever position "P". 4. Shift through the transmission modes several times with the vehicle stationary and the engine idling 5. Warm up the transmission, wait at least 2 minutes and check the oil level with the engine running. Push the Oil Dipstick 9336 into transmission fill tube until the dipstick tip contacts the oil pan and pull out again, read off oil level, repeat if necessary. - NOTE: The dipstick will protrude from the fill tube when installed. 6. Check transmission oil temperature using the appropriate scan tool. - NOTE: The true transmission oil temperature can only be read by a scan tool in REVERSE or any forward gear position. 7. The transmission Oil Dipstick 9336 has indicator marks every 10mm. Determine the height of the oil level on the dipstick and using the height, the transmission temperature, and the Transmission Fluid Graph, determine if the transmission oil level is correct. 8. Add or remove oil as necessary and recheck the oil level. 9. Once the oil level is correct, install the dipstick tube cap.
2008 | Dodge or Ram Truck | RAM 1500 Truck 2WD | V8-4.7L | Fluid - A/T ¦Service and Repair, Procedures: 545RFE Automatic Transmission, Fluid Level Check - 545RFE | FLUID LEVEL CHECK Low fluid level can cause a variety of conditions because it allows the pump to take in air along with the fluid. As in any hydraulic system, air bubbles make the fluid spongy, therefore, pressures will be low and build up slowly. Improper filling can also raise the fluid level too high. When the transmssion has too much fluid, the geartrain churns up foam and cause the same conditions which occur with a low fluid level. In either case, air bubbles can cause overheating and fluid oxidation, and varnishing. This can interfere with normal valve, clutch, and accumulator operation. Foaming can also result in fluid escaping from the transmission vent where it may be mistaken for a leak. The transmission has a dipstick to check oil level. It is located on the right side of the engine. Be sure to wipe all dirt from dipstick handle before removing. The torque converter fills in both the P (PARK) and N (NEUTRAL) positions. Place the selector lever in P (PARK) to be sure that the fluid level check is accurate. The engine should be running at idle speed for at least one minute, with the vehicle on level ground. At normal operating temperature (approximately 82° C. or 180° F), the fluid level is correct if it is in the HOT region (cross-hatched area) on the oil level indicator. The fluid level will be approximately at the upper COLD hole of the dipstick at 21° C (70° F) fluid temperature. FILL TUBE EQUIPPED WITH INDICATOR Transmission Fluid Temperature Chart NOTE: Engine and Transmission should be at normal operating temperature before performing this procedure. After the fluid has been checked, seat the dipstick fully to seal out water and dirt. 1. Start engine and apply parking brake. 2. Shift the transmission into DRIVE for approximately 2 seconds. 3. Shift the transmission into REVERSE for approximately 2 seconds. 4. Shift the transmission into PARK. 5. Hook up scan tool and select transmission. 6. Select sensors. 7. Read the transmission temperature value. 8. Compare the fluid temperature value with the chart. 9. Adjust transmission fluid level shown on the dipstick according to the Transmission Fluid Temperature Chart. - NOTE: After adding any fluid to the transmission, wait a minimum of 2 minutes for the oil to fully drain from the fill tube into the transmission before rechecking the fluid level. 10. Check transmission for leaks. CAPPED FILL TUBE 1. Verify that the vehicle is parked on a level surface. 2. Remove the dipstick tube cap. - WARNING: There is a risk of accident from vehicle starting off by itself when engine is running. There is a risk of injury from contusions and burns if you insert your hands into the engine when it is started or when it is running. Secure vehicle to prevent it from moving off by itself. Wear properly fastened and close-fitting work clothes. Do not touch hot or rotating parts. 3. Actuate the service brake. Start engine and let it run at idle speed in selector lever position "P". 4. Shift through the transmission modes several times with the vehicle stationary and the engine idling. 5. Warm up the transmission, wait at least 2 minutes and check the oil level with the engine running. Push the Oil Dipstick 9336 into transmission fill tube until the dipstick tip contacts the oil pan and pull out again, read off oil level, repeat if necessary. - NOTE: The dipstick will protrude from the fill tube when installed. 6. Check transmission oil temperature using the appropriate scan tool. - NOTE: The true transmission oil temperature can only be read by a scan tool in REVERSE or any forward gear position. 7. The transmission Oil Dipstick 9336 has indicator marks every 10 mm. Determine the height of the oil level on the dipstick and using the height, the transmission temperature, and the Transmission Fluid Graph, determine if the transmission oil level is correct. 8. Add or remove oil as necessary and recheck the oil level. 9. Once the oil level is correct, install the dipstick tube cap.
2008 | Dodge or Ram Truck | RAM 1500 Truck 2WD | V8-4.7L | Fluid - A/T ¦Service and Repair, Procedures: 68RFE Automatic Transmission, Fluid Level Check - 68RFE | FLUID LEVEL CHECK Low fluid level can cause a variety of conditions because it allows the pump to take in air along with the fluid. As in any hydraulic system, air bubbles make the fluid spongy, therefore, pressures will be low and build up slowly. Improper filling can also raise the fluid level too high. When the transmssion has too much fluid, the geartrain churns up foam and cause the same conditions which occur with a low fluid level. In either case, air bubbles can cause overheating and fluid oxidation, and varnishing. This can interfere with normal valve, clutch, and accumulator operation. Foaming can also result in fluid escaping from the transmission vent where it may be mistaken for a leak. The transmission has a dipstick to check oil level. It is located on the right side of the engine. Be sure to wipe all dirt from dipstick handle before removing. The torque converter fills in both the P (PARK) and N (NEUTRAL) positions. Place the selector lever in P (PARK) to be sure that the fluid level check is accurate. The engine should be running at idle speed for at least one minute, with the vehicle on level ground. At normal operating temperature (approximately 82° C. or 180° F), the fluid level is correct if it is in the HOT region (cross-hatched area) on the oil level indicator. The fluid level will be approximately at the upper COLD hole of the dipstick at 21° C (70° F) fluid temperature. FILL TUBE EQUIPPED WITH INDICATOR 68RFE FLUID FILL CHART NOTE: Engine and Transmission should be at normal operating temperature before performing this procedure. After the fluid has been checked, seat the dipstick fully to seal out water and dirt. 1. Start engine and apply parking brake. 2. Shift the transmission into DRIVE for approximately 2 seconds. 3. Shift the transmission into REVERSE for approximately 2 seconds. 4. Shift the transmission into PARK. 5. Hook up scan tool and select transmission. 6. Select sensors. 7. Read the transmission temperature value. 8. Compare the fluid temperature value with the chart. 9. Adjust transmission fluid level shown on the dipstick according to the Transmission Fluid Temperature Chart. - NOTE: After adding any fluid to the transmission, wait a minimum of 2 minutes for the oil to fully drain from the fill tube into the transmission before rechecking the fluid level. 10. Check transmission for leaks. CAPPED FILL TUBE 1. Verify that the vehicle is parked on a level surface. 2. Remove the dipstick tube cap. - WARNING: There is a risk of accident from vehicle starting off by itself when engine is running. There is a risk of injury from contusions and burns if you insert your hands into the engine when it is started or when it is running. Secure vehicle to prevent it from moving off by itself. Wear properly fastened and close-fitting work clothes. Do not touch hot or rotating parts. 3. Actuate the service brake. Start engine and let it run at idle speed in selector lever position "P". 4. Shift through the transmission modes several times with the vehicle stationary and the engine idling. 5. Warm up the transmission, wait at least 2 minutes and check the oil level with the engine running. Push the Oil Dipstick 9336 into transmission fill tube until the dipstick tip contacts the oil pan and pull out again, read off oil level, repeat if necessary. - NOTE: The dipstick will protrude from the fill tube when installed. 6. Check transmission oil temperature using the appropriate scan tool. - NOTE: The true transmission oil temperature can only be read by a scan tool in REVERSE or any forward gear position. 7. The transmission Oil Dipstick 9336 has indicator marks every 10 mm. Determine the height of the oil level on the dipstick and using the height, the transmission temperature, and the Transmission Fluid Graph, determine if the transmission oil level is correct. 8. Add or remove oil as necessary and recheck the oil level. 9. Once the oil level is correct, install the dipstick tube cap.
2008 | Dodge or Ram Truck | RAM 1500 Truck 2WD | V8-4.7L | Torque Converter Check Valve ¦Service and Repair, Removal and Replacement: 48RE Automatic Transmission, Valve-Torque Converter Drainback, Standard Procedure, Gas Engines | GAS ENGINES The converter drainback check valve is located in the cooler outlet (pressure) line near the radiator tank. The valve prevents fluid drainback when the vehicle is parked for lengthy periods. The valve check ball is spring loaded and has an opening pressure of approximately 2 psi. The valve is serviced as an assembly; it is not repairable. Do not clean the valve if restricted, or contaminated by sludge, or debris. If the valve fails, or if a transmission malfunction occurs that generates significant amounts of sludge and/or clutch particles and metal shavings, the valve must be replaced. If the valve is restricted, installed backwards, or in the wrong line, it will cause an transmission overheating condition and possible transmission failure. CAUTION: The drainback valve is a one-way flow device. It must be properly oriented in terms of flow direction for the cooler to function properly. The valve must be installed in the pressure line. Otherwise flow will be blocked and would cause an transmission overheating condition and eventual transmission failure.
2008 | Dodge or Ram Truck | RAM 1500 Truck 2WD | V8-5.7L | Automatic Transmission/Transaxle ¦Service and Repair, Procedures: 48RE Automatic Transmission, Fluid Level Check | FLUID LEVEL CHECK Low fluid level can cause a variety of conditions because it allows the pump to take in air along with the fluid. As in any hydraulic system, air bubbles make the fluid spongy, therefore, pressures will be low and build up slowly. Improper filling can also raise the fluid level too high. When the transmssion has too much fluid, the geartrain churns up foam and cause the same conditions which occur with a low fluid level. In either case, air bubbles can cause overheating and/or fluid oxidation, and varnishing. This can interfere with normal valve, clutch, and accumulator operation. Foaming can also result in fluid escaping from the transmission vent where it may be mistaken for a leak. After the fluid has been checked, seat the dipstick fully to seal out water and dirt. The transmission has a dipstick to check oil level. It is located on the right side of the engine. Be sure to wipe all dirt from dipstick handle before removing. Fluid level is checked with the engine running at curb idle speed, the transmission in NEUTRAL and the transmission fluid at normal operating temperature. The engine should be running at idle speed for at least one minute, with the vehicle on level ground. The transmission fluid level can be checked two ways. PROCEDURE ONE 1. Transmission fluid must be at normal operating temperature for accurate fluid level check. Drive vehicle if necessary to bring fluid temperature up to normal hot operating temperature of 82°C (180°F). 2. Position vehicle on level surface. 3. Start and run engine at curb idle speed. 4. Apply parking brakes. 5. Shift transmission momentarily into all gear ranges. Then shift transmission back to NEUTRAL. 6. Clean top of filler tube and dipstick to keep dirt from entering tube. 7. Remove dipstick (1) and check fluid level as follows: - a. Correct acceptable level is in crosshatch area. - b. Correct maximum level is to MAX arrow mark. - c. Incorrect level is at or below MIN line. - d. If fluid is low, add only enough Mopar(R) ATF +4 to restore correct level. Do not overfill. PROCEDURE TWO 1. Start engine and apply parking brake. 2. Shift the transmission into DRIVE for approximately 2 seconds. 3. Shift the transmission into REVERSE for approximately 2 seconds. 4. Shift the transmission into NEUTRAL. 5. Hook up scan tool and select engine. 6. Select sensors. 7. Read the transmission temperature value. 8. Compare the fluid temperature value with the chart. 9. Adjust transmission fluid level shown on the dipstick according to the chart. - NOTE: After adding any fluid to the transmission, wait a minimum of 2 minutes for the oil to fully drain from the fill tube into the transmission before rechecking the fluid level. 10. Check transmission for leaks.
2008 | Dodge or Ram Truck | RAM 1500 Truck 2WD | V8-5.7L | Automatic Transmission/Transaxle ¦Service and Repair, Procedures: AS68RC Automatic Transmission, Fluid Level Check | FLUID LEVEL CHECK Low fluid level can cause a variety of conditions because it allows the pump to take in air along with the fluid. As in any hydraulic system, air bubbles make the fluid spongy, therefore, pressures will be low and build up slowly. Improper filling can also raise the fluid level too high. When the transmission has too much fluid, the gear train churns up foam and cause the same conditions which occur with a low fluid level. In either case, air bubbles can cause overheating and/or fluid oxidation, and varnishing. This can interfere with normal valve, clutch, and accumulator operation. Foaming can also result in fluid escaping from the transmission vent where it may be mistaken for a leak. After the fluid has been checked, seat the dipstick fully to seal out water and dirt. The transmission has a dipstick to check oil level. Be sure to wipe all dirt from dipstick handle before removing. The torque converter fills in both the P (PARK) and N (NEUTRAL) positions. Place the selector lever in P (PARK) to be sure that the fluid level check is accurate. The engine should be running at idle speed for at least one minute, with the vehicle on level ground. At normal operating temperature (approximately 82° C. or 180° F), the fluid level is correct if it is in the HOT region (cross-hatched area) on the oil level indicator. The fluid level will be approximately at the upper COLD hole of the dipstick at 21° C (70° F) fluid temperature. NOTE: Engine and Transmission should be at normal operating temperature before performing this procedure. Optimum fluid temperature for checking the level should be between 70°C (158°F) and 80°C ( 176°F). 1. Start engine and apply parking brake. 2. Shift the transmission into DRIVE for approximately 2 seconds. 3. Shift the transmission into REVERSE for approximately 2 seconds. 4. Shift the transmission into PARK. 5. Connect the scan tool and select transmission. 6. Select sensors. 7. Read the transmission temperature value. 8. Compare the fluid temperature value with the chart. 9. Adjust transmission fluid level shown on the dipstick according to the Transmission Fluid Temperature Chart. - NOTE: After adding any fluid to the transmission, wait a minimum of 2 minutes for the oil to fully drain from the fill tube into the transmission before rechecking the fluid level. 10. Check transmission for leaks.
2008 | Dodge or Ram Truck | RAM 1500 Truck 2WD | V8-5.7L | Fuel Delivery and Air Induction ¦Service and Repair, Procedures: Draining Fuel Tank | STANDARD PROCEDURE - DRAINING FUEL TANK GAS POWERED WARNING: The fuel system may be under constant fuel pressure even with the engine off. This pressure must be released before servicing fuel tank. Two different procedures may be used to drain fuel tank: through the fuel fill fitting on tank, or using a diagnostic scan tool to activate the fuel pump relay. Due to a one-way check valve installed into the fuel fill opening fitting at the tank, the tank cannot be drained conventionally at the fill cap. The quickest draining procedure involves removing the rubber fuel fill hose at the fuel tank. As an alternative procedure, the electric fuel pump may be activated allowing tank to be drained at fuel rail connection. Refer to diagnostic scan tool for fuel pump activation procedures. Before disconnecting fuel line at fuel rail, release fuel pressure. Refer to the Fuel System Pressure Release Procedure for procedures. Attach end of special test hose tool number 6631 or 6539 at fuel rail disconnection (tool number 6631 is used on 5/16" fuel lines while tool number 6539 is used on 3/8" fuel lines). Position opposite end of this hose tool to an approved gasoline draining station. Activate fuel pump and drain tank until empty. If electric fuel pump is not operating, fuel must be drained through fuel fill fitting at tank. Refer to following procedures. 1. Release fuel system pressure. 2. Raise vehicle. 3. Thoroughly clean area around fuel fill fitting and rubber fuel fill hose at tank. 4. If vehicle is equipped with 4 doors and a 6 foot (short) box, remove left-rear tire/wheel. 5. Loosen clamp and disconnect rubber fuel fill hose at tank fitting. Using an approved gas holding tank, drain fuel tank through this fitting. DIESEL POWERED Two different procedures may be used to drain fuel tank: through the fuel fill fitting on tank, or using a diagnostic scan tool to activate the fuel pump relay. Due to a one-way check valve installed into the fuel fill opening fitting at the tank, the tank cannot be drained conventionally at the fill cap. The quickest draining procedure involves removing the rubber fuel fill hose at the fuel tank. As an alternative procedure, the electric fuel pump may be activated allowing tank to be drained at fuel rail connection. Refer to diagnostic scan tool for fuel pump activation procedures. Attach end of special test hose tool number 6631 or 6539 at fuel rail disconnection (tool number 6631 is used on 5/16" fuel lines while tool number 6539 is used on 3/8" fuel lines). Position opposite end of this hose tool to an approved diesel fuel draining station. Activate fuel pump and drain tank until empty. If electric fuel pump is not operating, fuel must be drained through fuel fill fitting at tank. Refer to following procedures. 1. Release fuel system pressure. 2. Raise vehicle. 3. Thoroughly clean area around fuel fill fitting and rubber fuel fill hose at tank. 4. If vehicle is equipped with 4 doors and a 6 foot (short) box, remove left-rear tire/wheel. 5. Loosen clamp and disconnect rubber fuel fill hose at tank fitting. Using an approved diesel fuel holding tank, drain fuel tank through this fitting.
2008 | Dodge or Ram Truck | RAM 1500 Truck 2WD | V8-5.7L | Fluid - A/T ¦Service and Repair, Procedures: 48RE Automatic Transmission, Fluid Level Check | FLUID LEVEL CHECK Low fluid level can cause a variety of conditions because it allows the pump to take in air along with the fluid. As in any hydraulic system, air bubbles make the fluid spongy, therefore, pressures will be low and build up slowly. Improper filling can also raise the fluid level too high. When the transmssion has too much fluid, the geartrain churns up foam and cause the same conditions which occur with a low fluid level. In either case, air bubbles can cause overheating and/or fluid oxidation, and varnishing. This can interfere with normal valve, clutch, and accumulator operation. Foaming can also result in fluid escaping from the transmission vent where it may be mistaken for a leak. After the fluid has been checked, seat the dipstick fully to seal out water and dirt. The transmission has a dipstick to check oil level. It is located on the right side of the engine. Be sure to wipe all dirt from dipstick handle before removing. Fluid level is checked with the engine running at curb idle speed, the transmission in NEUTRAL and the transmission fluid at normal operating temperature. The engine should be running at idle speed for at least one minute, with the vehicle on level ground. The transmission fluid level can be checked two ways. PROCEDURE ONE 1. Transmission fluid must be at normal operating temperature for accurate fluid level check. Drive vehicle if necessary to bring fluid temperature up to normal hot operating temperature of 82°C (180°F). 2. Position vehicle on level surface. 3. Start and run engine at curb idle speed. 4. Apply parking brakes. 5. Shift transmission momentarily into all gear ranges. Then shift transmission back to NEUTRAL. 6. Clean top of filler tube and dipstick to keep dirt from entering tube. 7. Remove dipstick (1) and check fluid level as follows: - a. Correct acceptable level is in crosshatch area. - b. Correct maximum level is to MAX arrow mark. - c. Incorrect level is at or below MIN line. - d. If fluid is low, add only enough Mopar(R) ATF +4 to restore correct level. Do not overfill. PROCEDURE TWO 1. Start engine and apply parking brake. 2. Shift the transmission into DRIVE for approximately 2 seconds. 3. Shift the transmission into REVERSE for approximately 2 seconds. 4. Shift the transmission into NEUTRAL. 5. Hook up scan tool and select engine. 6. Select sensors. 7. Read the transmission temperature value. 8. Compare the fluid temperature value with the chart. 9. Adjust transmission fluid level shown on the dipstick according to the chart. - NOTE: After adding any fluid to the transmission, wait a minimum of 2 minutes for the oil to fully drain from the fill tube into the transmission before rechecking the fluid level. 10. Check transmission for leaks.
2008 | Dodge or Ram Truck | RAM 1500 Truck 2WD | V8-5.7L | Fluid - A/T ¦Service and Repair, Procedures: AS68RC Automatic Transmission, Fluid Level Check | FLUID LEVEL CHECK Low fluid level can cause a variety of conditions because it allows the pump to take in air along with the fluid. As in any hydraulic system, air bubbles make the fluid spongy, therefore, pressures will be low and build up slowly. Improper filling can also raise the fluid level too high. When the transmission has too much fluid, the gear train churns up foam and cause the same conditions which occur with a low fluid level. In either case, air bubbles can cause overheating and/or fluid oxidation, and varnishing. This can interfere with normal valve, clutch, and accumulator operation. Foaming can also result in fluid escaping from the transmission vent where it may be mistaken for a leak. After the fluid has been checked, seat the dipstick fully to seal out water and dirt. The transmission has a dipstick to check oil level. Be sure to wipe all dirt from dipstick handle before removing. The torque converter fills in both the P (PARK) and N (NEUTRAL) positions. Place the selector lever in P (PARK) to be sure that the fluid level check is accurate. The engine should be running at idle speed for at least one minute, with the vehicle on level ground. At normal operating temperature (approximately 82° C. or 180° F), the fluid level is correct if it is in the HOT region (cross-hatched area) on the oil level indicator. The fluid level will be approximately at the upper COLD hole of the dipstick at 21° C (70° F) fluid temperature. NOTE: Engine and Transmission should be at normal operating temperature before performing this procedure. Optimum fluid temperature for checking the level should be between 70°C (158°F) and 80°C ( 176°F). 1. Start engine and apply parking brake. 2. Shift the transmission into DRIVE for approximately 2 seconds. 3. Shift the transmission into REVERSE for approximately 2 seconds. 4. Shift the transmission into PARK. 5. Connect the scan tool and select transmission. 6. Select sensors. 7. Read the transmission temperature value. 8. Compare the fluid temperature value with the chart. 9. Adjust transmission fluid level shown on the dipstick according to the Transmission Fluid Temperature Chart. - NOTE: After adding any fluid to the transmission, wait a minimum of 2 minutes for the oil to fully drain from the fill tube into the transmission before rechecking the fluid level. 10. Check transmission for leaks.
2008 | Dodge or Ram Truck | RAM 1500 Truck 2WD | V8-5.7L | Automatic Transmission/Transaxle ¦Service and Repair, Procedures: 42RLE Automatic Transmission, Fluid Level Check - 42RLE | FLUID LEVEL CHECK The transmission sump has a dipstick to check oil similar to most automatic transmissions. It is located on the left side of the engine. Be sure to wipe all dirt from dipstick handle before removing. The torque converter fills in both the PARK and NEUTRAL positions. Place the selector lever in PARK to be sure that the fluid level check is accurate. The engine should be running at idle speed for at least one minute, with the vehicle on level ground. At normal operating temperature (approximately 82° C or 180° F), the fluid level is correct if it is in the HOT region (cross-hatched area) on the oil level indicator. The fluid level should be in COLD region at 21° C (70° F) fluid temperature. Adjust fluid level as necessary. Use only Mopar(R) ATF+4, Automatic Transmission Fluid. FILL TUBE EQUIPPED WITH INDICATOR 42RLE Fluid Temperature Chart NOTE: Engine and Transmission should be at normal operating temperature before performing this procedure. 1. Start engine and apply parking brake. 2. Connect scan tool and select transmission. 3. Select sensors. 4. Read the transmission temperature value. 5. Compare the fluid temperature value with the chart. 6. Adjust transmission fluid level shown on the dipstick according to the 42RLE Fluid Temperature Chart. Use only Mopar(R) ATF+4, Automatic Transmission Fluid. 7. Check transmission for leaks. CAPPED FILL TUBE 1. Verify that the vehicle is parked on a level surface. 2. Remove the dipstick tube cap. - WARNING: There is a risk of accident from vehicle starting off by itself when engine running. There is a risk of injury from contusions and burns if you insert your hands into the engine when it is started or when it is running. Secure vehicle to prevent it from moving off by itself. Wear properly fastened and close-fitting work clothes. Do not touch hot or rotating parts. 3. Actuate the service brake. Start engine and let it run at idle speed in selector lever position "P". 4. Shift through the transmission modes several times with the vehicle stationary and the engine idling 5. Warm up the transmission, wait at least 2 minutes and check the oil level with the engine running. Push the Oil Dipstick 9336 into transmission fill tube until the dipstick tip contacts the oil pan and pull out again, read off oil level, repeat if necessary. - NOTE: The dipstick will protrude from the fill tube when installed. 6. Check transmission oil temperature using the appropriate scan tool. - NOTE: The true transmission oil temperature can only be read by a scan tool in REVERSE or any forward gear position. 7. The transmission Oil Dipstick 9336 has indicator marks every 10mm. Determine the height of the oil level on the dipstick and using the height, the transmission temperature, and the Transmission Fluid Graph, determine if the transmission oil level is correct. 8. Add or remove oil as necessary and recheck the oil level. 9. Once the oil level is correct, install the dipstick tube cap.
2008 | Dodge or Ram Truck | RAM 1500 Truck 2WD | V8-5.7L | Automatic Transmission/Transaxle ¦Service and Repair, Procedures: 545RFE Automatic Transmission, Fluid Level Check - 545RFE | FLUID LEVEL CHECK Low fluid level can cause a variety of conditions because it allows the pump to take in air along with the fluid. As in any hydraulic system, air bubbles make the fluid spongy, therefore, pressures will be low and build up slowly. Improper filling can also raise the fluid level too high. When the transmssion has too much fluid, the geartrain churns up foam and cause the same conditions which occur with a low fluid level. In either case, air bubbles can cause overheating and fluid oxidation, and varnishing. This can interfere with normal valve, clutch, and accumulator operation. Foaming can also result in fluid escaping from the transmission vent where it may be mistaken for a leak. The transmission has a dipstick to check oil level. It is located on the right side of the engine. Be sure to wipe all dirt from dipstick handle before removing. The torque converter fills in both the P (PARK) and N (NEUTRAL) positions. Place the selector lever in P (PARK) to be sure that the fluid level check is accurate. The engine should be running at idle speed for at least one minute, with the vehicle on level ground. At normal operating temperature (approximately 82° C. or 180° F), the fluid level is correct if it is in the HOT region (cross-hatched area) on the oil level indicator. The fluid level will be approximately at the upper COLD hole of the dipstick at 21° C (70° F) fluid temperature. FILL TUBE EQUIPPED WITH INDICATOR Transmission Fluid Temperature Chart NOTE: Engine and Transmission should be at normal operating temperature before performing this procedure. After the fluid has been checked, seat the dipstick fully to seal out water and dirt. 1. Start engine and apply parking brake. 2. Shift the transmission into DRIVE for approximately 2 seconds. 3. Shift the transmission into REVERSE for approximately 2 seconds. 4. Shift the transmission into PARK. 5. Hook up scan tool and select transmission. 6. Select sensors. 7. Read the transmission temperature value. 8. Compare the fluid temperature value with the chart. 9. Adjust transmission fluid level shown on the dipstick according to the Transmission Fluid Temperature Chart. - NOTE: After adding any fluid to the transmission, wait a minimum of 2 minutes for the oil to fully drain from the fill tube into the transmission before rechecking the fluid level. 10. Check transmission for leaks. CAPPED FILL TUBE 1. Verify that the vehicle is parked on a level surface. 2. Remove the dipstick tube cap. - WARNING: There is a risk of accident from vehicle starting off by itself when engine is running. There is a risk of injury from contusions and burns if you insert your hands into the engine when it is started or when it is running. Secure vehicle to prevent it from moving off by itself. Wear properly fastened and close-fitting work clothes. Do not touch hot or rotating parts. 3. Actuate the service brake. Start engine and let it run at idle speed in selector lever position "P". 4. Shift through the transmission modes several times with the vehicle stationary and the engine idling. 5. Warm up the transmission, wait at least 2 minutes and check the oil level with the engine running. Push the Oil Dipstick 9336 into transmission fill tube until the dipstick tip contacts the oil pan and pull out again, read off oil level, repeat if necessary. - NOTE: The dipstick will protrude from the fill tube when installed. 6. Check transmission oil temperature using the appropriate scan tool. - NOTE: The true transmission oil temperature can only be read by a scan tool in REVERSE or any forward gear position. 7. The transmission Oil Dipstick 9336 has indicator marks every 10 mm. Determine the height of the oil level on the dipstick and using the height, the transmission temperature, and the Transmission Fluid Graph, determine if the transmission oil level is correct. 8. Add or remove oil as necessary and recheck the oil level. 9. Once the oil level is correct, install the dipstick tube cap.
2008 | Dodge or Ram Truck | RAM 1500 Truck 2WD | V8-5.7L | Automatic Transmission/Transaxle ¦Service and Repair, Procedures: 68RFE Automatic Transmission, Fluid Level Check - 68RFE | FLUID LEVEL CHECK Low fluid level can cause a variety of conditions because it allows the pump to take in air along with the fluid. As in any hydraulic system, air bubbles make the fluid spongy, therefore, pressures will be low and build up slowly. Improper filling can also raise the fluid level too high. When the transmssion has too much fluid, the geartrain churns up foam and cause the same conditions which occur with a low fluid level. In either case, air bubbles can cause overheating and fluid oxidation, and varnishing. This can interfere with normal valve, clutch, and accumulator operation. Foaming can also result in fluid escaping from the transmission vent where it may be mistaken for a leak. The transmission has a dipstick to check oil level. It is located on the right side of the engine. Be sure to wipe all dirt from dipstick handle before removing. The torque converter fills in both the P (PARK) and N (NEUTRAL) positions. Place the selector lever in P (PARK) to be sure that the fluid level check is accurate. The engine should be running at idle speed for at least one minute, with the vehicle on level ground. At normal operating temperature (approximately 82° C. or 180° F), the fluid level is correct if it is in the HOT region (cross-hatched area) on the oil level indicator. The fluid level will be approximately at the upper COLD hole of the dipstick at 21° C (70° F) fluid temperature. FILL TUBE EQUIPPED WITH INDICATOR 68RFE FLUID FILL CHART NOTE: Engine and Transmission should be at normal operating temperature before performing this procedure. After the fluid has been checked, seat the dipstick fully to seal out water and dirt. 1. Start engine and apply parking brake. 2. Shift the transmission into DRIVE for approximately 2 seconds. 3. Shift the transmission into REVERSE for approximately 2 seconds. 4. Shift the transmission into PARK. 5. Hook up scan tool and select transmission. 6. Select sensors. 7. Read the transmission temperature value. 8. Compare the fluid temperature value with the chart. 9. Adjust transmission fluid level shown on the dipstick according to the Transmission Fluid Temperature Chart. - NOTE: After adding any fluid to the transmission, wait a minimum of 2 minutes for the oil to fully drain from the fill tube into the transmission before rechecking the fluid level. 10. Check transmission for leaks. CAPPED FILL TUBE 1. Verify that the vehicle is parked on a level surface. 2. Remove the dipstick tube cap. - WARNING: There is a risk of accident from vehicle starting off by itself when engine is running. There is a risk of injury from contusions and burns if you insert your hands into the engine when it is started or when it is running. Secure vehicle to prevent it from moving off by itself. Wear properly fastened and close-fitting work clothes. Do not touch hot or rotating parts. 3. Actuate the service brake. Start engine and let it run at idle speed in selector lever position "P". 4. Shift through the transmission modes several times with the vehicle stationary and the engine idling. 5. Warm up the transmission, wait at least 2 minutes and check the oil level with the engine running. Push the Oil Dipstick 9336 into transmission fill tube until the dipstick tip contacts the oil pan and pull out again, read off oil level, repeat if necessary. - NOTE: The dipstick will protrude from the fill tube when installed. 6. Check transmission oil temperature using the appropriate scan tool. - NOTE: The true transmission oil temperature can only be read by a scan tool in REVERSE or any forward gear position. 7. The transmission Oil Dipstick 9336 has indicator marks every 10 mm. Determine the height of the oil level on the dipstick and using the height, the transmission temperature, and the Transmission Fluid Graph, determine if the transmission oil level is correct. 8. Add or remove oil as necessary and recheck the oil level. 9. Once the oil level is correct, install the dipstick tube cap.
2008 | Dodge or Ram Truck | RAM 1500 Truck 2WD | V8-5.7L | Fluid - A/T ¦Service and Repair, Procedures: 42RLE Automatic Transmission, Fluid Level Check - 42RLE | FLUID LEVEL CHECK The transmission sump has a dipstick to check oil similar to most automatic transmissions. It is located on the left side of the engine. Be sure to wipe all dirt from dipstick handle before removing. The torque converter fills in both the PARK and NEUTRAL positions. Place the selector lever in PARK to be sure that the fluid level check is accurate. The engine should be running at idle speed for at least one minute, with the vehicle on level ground. At normal operating temperature (approximately 82° C or 180° F), the fluid level is correct if it is in the HOT region (cross-hatched area) on the oil level indicator. The fluid level should be in COLD region at 21° C (70° F) fluid temperature. Adjust fluid level as necessary. Use only Mopar(R) ATF+4, Automatic Transmission Fluid. FILL TUBE EQUIPPED WITH INDICATOR 42RLE Fluid Temperature Chart NOTE: Engine and Transmission should be at normal operating temperature before performing this procedure. 1. Start engine and apply parking brake. 2. Connect scan tool and select transmission. 3. Select sensors. 4. Read the transmission temperature value. 5. Compare the fluid temperature value with the chart. 6. Adjust transmission fluid level shown on the dipstick according to the 42RLE Fluid Temperature Chart. Use only Mopar(R) ATF+4, Automatic Transmission Fluid. 7. Check transmission for leaks. CAPPED FILL TUBE 1. Verify that the vehicle is parked on a level surface. 2. Remove the dipstick tube cap. - WARNING: There is a risk of accident from vehicle starting off by itself when engine running. There is a risk of injury from contusions and burns if you insert your hands into the engine when it is started or when it is running. Secure vehicle to prevent it from moving off by itself. Wear properly fastened and close-fitting work clothes. Do not touch hot or rotating parts. 3. Actuate the service brake. Start engine and let it run at idle speed in selector lever position "P". 4. Shift through the transmission modes several times with the vehicle stationary and the engine idling 5. Warm up the transmission, wait at least 2 minutes and check the oil level with the engine running. Push the Oil Dipstick 9336 into transmission fill tube until the dipstick tip contacts the oil pan and pull out again, read off oil level, repeat if necessary. - NOTE: The dipstick will protrude from the fill tube when installed. 6. Check transmission oil temperature using the appropriate scan tool. - NOTE: The true transmission oil temperature can only be read by a scan tool in REVERSE or any forward gear position. 7. The transmission Oil Dipstick 9336 has indicator marks every 10mm. Determine the height of the oil level on the dipstick and using the height, the transmission temperature, and the Transmission Fluid Graph, determine if the transmission oil level is correct. 8. Add or remove oil as necessary and recheck the oil level. 9. Once the oil level is correct, install the dipstick tube cap.
2008 | Dodge or Ram Truck | RAM 1500 Truck 2WD | V8-5.7L | Fluid - A/T ¦Service and Repair, Procedures: 545RFE Automatic Transmission, Fluid Level Check - 545RFE | FLUID LEVEL CHECK Low fluid level can cause a variety of conditions because it allows the pump to take in air along with the fluid. As in any hydraulic system, air bubbles make the fluid spongy, therefore, pressures will be low and build up slowly. Improper filling can also raise the fluid level too high. When the transmssion has too much fluid, the geartrain churns up foam and cause the same conditions which occur with a low fluid level. In either case, air bubbles can cause overheating and fluid oxidation, and varnishing. This can interfere with normal valve, clutch, and accumulator operation. Foaming can also result in fluid escaping from the transmission vent where it may be mistaken for a leak. The transmission has a dipstick to check oil level. It is located on the right side of the engine. Be sure to wipe all dirt from dipstick handle before removing. The torque converter fills in both the P (PARK) and N (NEUTRAL) positions. Place the selector lever in P (PARK) to be sure that the fluid level check is accurate. The engine should be running at idle speed for at least one minute, with the vehicle on level ground. At normal operating temperature (approximately 82° C. or 180° F), the fluid level is correct if it is in the HOT region (cross-hatched area) on the oil level indicator. The fluid level will be approximately at the upper COLD hole of the dipstick at 21° C (70° F) fluid temperature. FILL TUBE EQUIPPED WITH INDICATOR Transmission Fluid Temperature Chart NOTE: Engine and Transmission should be at normal operating temperature before performing this procedure. After the fluid has been checked, seat the dipstick fully to seal out water and dirt. 1. Start engine and apply parking brake. 2. Shift the transmission into DRIVE for approximately 2 seconds. 3. Shift the transmission into REVERSE for approximately 2 seconds. 4. Shift the transmission into PARK. 5. Hook up scan tool and select transmission. 6. Select sensors. 7. Read the transmission temperature value. 8. Compare the fluid temperature value with the chart. 9. Adjust transmission fluid level shown on the dipstick according to the Transmission Fluid Temperature Chart. - NOTE: After adding any fluid to the transmission, wait a minimum of 2 minutes for the oil to fully drain from the fill tube into the transmission before rechecking the fluid level. 10. Check transmission for leaks. CAPPED FILL TUBE 1. Verify that the vehicle is parked on a level surface. 2. Remove the dipstick tube cap. - WARNING: There is a risk of accident from vehicle starting off by itself when engine is running. There is a risk of injury from contusions and burns if you insert your hands into the engine when it is started or when it is running. Secure vehicle to prevent it from moving off by itself. Wear properly fastened and close-fitting work clothes. Do not touch hot or rotating parts. 3. Actuate the service brake. Start engine and let it run at idle speed in selector lever position "P". 4. Shift through the transmission modes several times with the vehicle stationary and the engine idling. 5. Warm up the transmission, wait at least 2 minutes and check the oil level with the engine running. Push the Oil Dipstick 9336 into transmission fill tube until the dipstick tip contacts the oil pan and pull out again, read off oil level, repeat if necessary. - NOTE: The dipstick will protrude from the fill tube when installed. 6. Check transmission oil temperature using the appropriate scan tool. - NOTE: The true transmission oil temperature can only be read by a scan tool in REVERSE or any forward gear position. 7. The transmission Oil Dipstick 9336 has indicator marks every 10 mm. Determine the height of the oil level on the dipstick and using the height, the transmission temperature, and the Transmission Fluid Graph, determine if the transmission oil level is correct. 8. Add or remove oil as necessary and recheck the oil level. 9. Once the oil level is correct, install the dipstick tube cap.
2008 | Dodge or Ram Truck | RAM 1500 Truck 2WD | V8-5.7L | Fluid - A/T ¦Service and Repair, Procedures: 68RFE Automatic Transmission, Fluid Level Check - 68RFE | FLUID LEVEL CHECK Low fluid level can cause a variety of conditions because it allows the pump to take in air along with the fluid. As in any hydraulic system, air bubbles make the fluid spongy, therefore, pressures will be low and build up slowly. Improper filling can also raise the fluid level too high. When the transmssion has too much fluid, the geartrain churns up foam and cause the same conditions which occur with a low fluid level. In either case, air bubbles can cause overheating and fluid oxidation, and varnishing. This can interfere with normal valve, clutch, and accumulator operation. Foaming can also result in fluid escaping from the transmission vent where it may be mistaken for a leak. The transmission has a dipstick to check oil level. It is located on the right side of the engine. Be sure to wipe all dirt from dipstick handle before removing. The torque converter fills in both the P (PARK) and N (NEUTRAL) positions. Place the selector lever in P (PARK) to be sure that the fluid level check is accurate. The engine should be running at idle speed for at least one minute, with the vehicle on level ground. At normal operating temperature (approximately 82° C. or 180° F), the fluid level is correct if it is in the HOT region (cross-hatched area) on the oil level indicator. The fluid level will be approximately at the upper COLD hole of the dipstick at 21° C (70° F) fluid temperature. FILL TUBE EQUIPPED WITH INDICATOR 68RFE FLUID FILL CHART NOTE: Engine and Transmission should be at normal operating temperature before performing this procedure. After the fluid has been checked, seat the dipstick fully to seal out water and dirt. 1. Start engine and apply parking brake. 2. Shift the transmission into DRIVE for approximately 2 seconds. 3. Shift the transmission into REVERSE for approximately 2 seconds. 4. Shift the transmission into PARK. 5. Hook up scan tool and select transmission. 6. Select sensors. 7. Read the transmission temperature value. 8. Compare the fluid temperature value with the chart. 9. Adjust transmission fluid level shown on the dipstick according to the Transmission Fluid Temperature Chart. - NOTE: After adding any fluid to the transmission, wait a minimum of 2 minutes for the oil to fully drain from the fill tube into the transmission before rechecking the fluid level. 10. Check transmission for leaks. CAPPED FILL TUBE 1. Verify that the vehicle is parked on a level surface. 2. Remove the dipstick tube cap. - WARNING: There is a risk of accident from vehicle starting off by itself when engine is running. There is a risk of injury from contusions and burns if you insert your hands into the engine when it is started or when it is running. Secure vehicle to prevent it from moving off by itself. Wear properly fastened and close-fitting work clothes. Do not touch hot or rotating parts. 3. Actuate the service brake. Start engine and let it run at idle speed in selector lever position "P". 4. Shift through the transmission modes several times with the vehicle stationary and the engine idling. 5. Warm up the transmission, wait at least 2 minutes and check the oil level with the engine running. Push the Oil Dipstick 9336 into transmission fill tube until the dipstick tip contacts the oil pan and pull out again, read off oil level, repeat if necessary. - NOTE: The dipstick will protrude from the fill tube when installed. 6. Check transmission oil temperature using the appropriate scan tool. - NOTE: The true transmission oil temperature can only be read by a scan tool in REVERSE or any forward gear position. 7. The transmission Oil Dipstick 9336 has indicator marks every 10 mm. Determine the height of the oil level on the dipstick and using the height, the transmission temperature, and the Transmission Fluid Graph, determine if the transmission oil level is correct. 8. Add or remove oil as necessary and recheck the oil level. 9. Once the oil level is correct, install the dipstick tube cap.
2008 | Dodge or Ram Truck | RAM 1500 Truck 2WD | V8-5.7L | Torque Converter Check Valve ¦Service and Repair, Removal and Replacement: 48RE Automatic Transmission, Valve-Torque Converter Drainback, Standard Procedure, Gas Engines | GAS ENGINES The converter drainback check valve is located in the cooler outlet (pressure) line near the radiator tank. The valve prevents fluid drainback when the vehicle is parked for lengthy periods. The valve check ball is spring loaded and has an opening pressure of approximately 2 psi. The valve is serviced as an assembly; it is not repairable. Do not clean the valve if restricted, or contaminated by sludge, or debris. If the valve fails, or if a transmission malfunction occurs that generates significant amounts of sludge and/or clutch particles and metal shavings, the valve must be replaced. If the valve is restricted, installed backwards, or in the wrong line, it will cause an transmission overheating condition and possible transmission failure. CAUTION: The drainback valve is a one-way flow device. It must be properly oriented in terms of flow direction for the cooler to function properly. The valve must be installed in the pressure line. Otherwise flow will be blocked and would cause an transmission overheating condition and eventual transmission failure.
2008 | Dodge or Ram Truck | RAM 1500 Truck 4WD | V8-4.7L | Automatic Transmission/Transaxle ¦Service and Repair, Procedures: 48RE Automatic Transmission, Fluid Level Check | FLUID LEVEL CHECK Low fluid level can cause a variety of conditions because it allows the pump to take in air along with the fluid. As in any hydraulic system, air bubbles make the fluid spongy, therefore, pressures will be low and build up slowly. Improper filling can also raise the fluid level too high. When the transmssion has too much fluid, the geartrain churns up foam and cause the same conditions which occur with a low fluid level. In either case, air bubbles can cause overheating and/or fluid oxidation, and varnishing. This can interfere with normal valve, clutch, and accumulator operation. Foaming can also result in fluid escaping from the transmission vent where it may be mistaken for a leak. After the fluid has been checked, seat the dipstick fully to seal out water and dirt. The transmission has a dipstick to check oil level. It is located on the right side of the engine. Be sure to wipe all dirt from dipstick handle before removing. Fluid level is checked with the engine running at curb idle speed, the transmission in NEUTRAL and the transmission fluid at normal operating temperature. The engine should be running at idle speed for at least one minute, with the vehicle on level ground. The transmission fluid level can be checked two ways. PROCEDURE ONE 1. Transmission fluid must be at normal operating temperature for accurate fluid level check. Drive vehicle if necessary to bring fluid temperature up to normal hot operating temperature of 82°C (180°F). 2. Position vehicle on level surface. 3. Start and run engine at curb idle speed. 4. Apply parking brakes. 5. Shift transmission momentarily into all gear ranges. Then shift transmission back to NEUTRAL. 6. Clean top of filler tube and dipstick to keep dirt from entering tube. 7. Remove dipstick (1) and check fluid level as follows: - a. Correct acceptable level is in crosshatch area. - b. Correct maximum level is to MAX arrow mark. - c. Incorrect level is at or below MIN line. - d. If fluid is low, add only enough Mopar(R) ATF +4 to restore correct level. Do not overfill. PROCEDURE TWO 1. Start engine and apply parking brake. 2. Shift the transmission into DRIVE for approximately 2 seconds. 3. Shift the transmission into REVERSE for approximately 2 seconds. 4. Shift the transmission into NEUTRAL. 5. Hook up scan tool and select engine. 6. Select sensors. 7. Read the transmission temperature value. 8. Compare the fluid temperature value with the chart. 9. Adjust transmission fluid level shown on the dipstick according to the chart. - NOTE: After adding any fluid to the transmission, wait a minimum of 2 minutes for the oil to fully drain from the fill tube into the transmission before rechecking the fluid level. 10. Check transmission for leaks.
2008 | Dodge or Ram Truck | RAM 1500 Truck 4WD | V8-4.7L | Automatic Transmission/Transaxle ¦Service and Repair, Procedures: AS68RC Automatic Transmission, Fluid Level Check | FLUID LEVEL CHECK Low fluid level can cause a variety of conditions because it allows the pump to take in air along with the fluid. As in any hydraulic system, air bubbles make the fluid spongy, therefore, pressures will be low and build up slowly. Improper filling can also raise the fluid level too high. When the transmission has too much fluid, the gear train churns up foam and cause the same conditions which occur with a low fluid level. In either case, air bubbles can cause overheating and/or fluid oxidation, and varnishing. This can interfere with normal valve, clutch, and accumulator operation. Foaming can also result in fluid escaping from the transmission vent where it may be mistaken for a leak. After the fluid has been checked, seat the dipstick fully to seal out water and dirt. The transmission has a dipstick to check oil level. Be sure to wipe all dirt from dipstick handle before removing. The torque converter fills in both the P (PARK) and N (NEUTRAL) positions. Place the selector lever in P (PARK) to be sure that the fluid level check is accurate. The engine should be running at idle speed for at least one minute, with the vehicle on level ground. At normal operating temperature (approximately 82° C. or 180° F), the fluid level is correct if it is in the HOT region (cross-hatched area) on the oil level indicator. The fluid level will be approximately at the upper COLD hole of the dipstick at 21° C (70° F) fluid temperature. NOTE: Engine and Transmission should be at normal operating temperature before performing this procedure. Optimum fluid temperature for checking the level should be between 70°C (158°F) and 80°C ( 176°F). 1. Start engine and apply parking brake. 2. Shift the transmission into DRIVE for approximately 2 seconds. 3. Shift the transmission into REVERSE for approximately 2 seconds. 4. Shift the transmission into PARK. 5. Connect the scan tool and select transmission. 6. Select sensors. 7. Read the transmission temperature value. 8. Compare the fluid temperature value with the chart. 9. Adjust transmission fluid level shown on the dipstick according to the Transmission Fluid Temperature Chart. - NOTE: After adding any fluid to the transmission, wait a minimum of 2 minutes for the oil to fully drain from the fill tube into the transmission before rechecking the fluid level. 10. Check transmission for leaks.
2008 | Dodge or Ram Truck | RAM 1500 Truck 4WD | V8-4.7L | Fuel Delivery and Air Induction ¦Service and Repair, Procedures: Draining Fuel Tank | STANDARD PROCEDURE - DRAINING FUEL TANK GAS POWERED WARNING: The fuel system may be under constant fuel pressure even with the engine off. This pressure must be released before servicing fuel tank. Two different procedures may be used to drain fuel tank: through the fuel fill fitting on tank, or using a diagnostic scan tool to activate the fuel pump relay. Due to a one-way check valve installed into the fuel fill opening fitting at the tank, the tank cannot be drained conventionally at the fill cap. The quickest draining procedure involves removing the rubber fuel fill hose at the fuel tank. As an alternative procedure, the electric fuel pump may be activated allowing tank to be drained at fuel rail connection. Refer to diagnostic scan tool for fuel pump activation procedures. Before disconnecting fuel line at fuel rail, release fuel pressure. Refer to the Fuel System Pressure Release Procedure for procedures. Attach end of special test hose tool number 6631 or 6539 at fuel rail disconnection (tool number 6631 is used on 5/16" fuel lines while tool number 6539 is used on 3/8" fuel lines). Position opposite end of this hose tool to an approved gasoline draining station. Activate fuel pump and drain tank until empty. If electric fuel pump is not operating, fuel must be drained through fuel fill fitting at tank. Refer to following procedures. 1. Release fuel system pressure. 2. Raise vehicle. 3. Thoroughly clean area around fuel fill fitting and rubber fuel fill hose at tank. 4. If vehicle is equipped with 4 doors and a 6 foot (short) box, remove left-rear tire/wheel. 5. Loosen clamp and disconnect rubber fuel fill hose at tank fitting. Using an approved gas holding tank, drain fuel tank through this fitting. DIESEL POWERED Two different procedures may be used to drain fuel tank: through the fuel fill fitting on tank, or using a diagnostic scan tool to activate the fuel pump relay. Due to a one-way check valve installed into the fuel fill opening fitting at the tank, the tank cannot be drained conventionally at the fill cap. The quickest draining procedure involves removing the rubber fuel fill hose at the fuel tank. As an alternative procedure, the electric fuel pump may be activated allowing tank to be drained at fuel rail connection. Refer to diagnostic scan tool for fuel pump activation procedures. Attach end of special test hose tool number 6631 or 6539 at fuel rail disconnection (tool number 6631 is used on 5/16" fuel lines while tool number 6539 is used on 3/8" fuel lines). Position opposite end of this hose tool to an approved diesel fuel draining station. Activate fuel pump and drain tank until empty. If electric fuel pump is not operating, fuel must be drained through fuel fill fitting at tank. Refer to following procedures. 1. Release fuel system pressure. 2. Raise vehicle. 3. Thoroughly clean area around fuel fill fitting and rubber fuel fill hose at tank. 4. If vehicle is equipped with 4 doors and a 6 foot (short) box, remove left-rear tire/wheel. 5. Loosen clamp and disconnect rubber fuel fill hose at tank fitting. Using an approved diesel fuel holding tank, drain fuel tank through this fitting.
2008 | Dodge or Ram Truck | RAM 1500 Truck 4WD | V8-4.7L | Fluid - A/T ¦Service and Repair, Procedures: 48RE Automatic Transmission, Fluid Level Check | FLUID LEVEL CHECK Low fluid level can cause a variety of conditions because it allows the pump to take in air along with the fluid. As in any hydraulic system, air bubbles make the fluid spongy, therefore, pressures will be low and build up slowly. Improper filling can also raise the fluid level too high. When the transmssion has too much fluid, the geartrain churns up foam and cause the same conditions which occur with a low fluid level. In either case, air bubbles can cause overheating and/or fluid oxidation, and varnishing. This can interfere with normal valve, clutch, and accumulator operation. Foaming can also result in fluid escaping from the transmission vent where it may be mistaken for a leak. After the fluid has been checked, seat the dipstick fully to seal out water and dirt. The transmission has a dipstick to check oil level. It is located on the right side of the engine. Be sure to wipe all dirt from dipstick handle before removing. Fluid level is checked with the engine running at curb idle speed, the transmission in NEUTRAL and the transmission fluid at normal operating temperature. The engine should be running at idle speed for at least one minute, with the vehicle on level ground. The transmission fluid level can be checked two ways. PROCEDURE ONE 1. Transmission fluid must be at normal operating temperature for accurate fluid level check. Drive vehicle if necessary to bring fluid temperature up to normal hot operating temperature of 82°C (180°F). 2. Position vehicle on level surface. 3. Start and run engine at curb idle speed. 4. Apply parking brakes. 5. Shift transmission momentarily into all gear ranges. Then shift transmission back to NEUTRAL. 6. Clean top of filler tube and dipstick to keep dirt from entering tube. 7. Remove dipstick (1) and check fluid level as follows: - a. Correct acceptable level is in crosshatch area. - b. Correct maximum level is to MAX arrow mark. - c. Incorrect level is at or below MIN line. - d. If fluid is low, add only enough Mopar(R) ATF +4 to restore correct level. Do not overfill. PROCEDURE TWO 1. Start engine and apply parking brake. 2. Shift the transmission into DRIVE for approximately 2 seconds. 3. Shift the transmission into REVERSE for approximately 2 seconds. 4. Shift the transmission into NEUTRAL. 5. Hook up scan tool and select engine. 6. Select sensors. 7. Read the transmission temperature value. 8. Compare the fluid temperature value with the chart. 9. Adjust transmission fluid level shown on the dipstick according to the chart. - NOTE: After adding any fluid to the transmission, wait a minimum of 2 minutes for the oil to fully drain from the fill tube into the transmission before rechecking the fluid level. 10. Check transmission for leaks.
2008 | Dodge or Ram Truck | RAM 1500 Truck 4WD | V8-4.7L | Fluid - A/T ¦Service and Repair, Procedures: AS68RC Automatic Transmission, Fluid Level Check | FLUID LEVEL CHECK Low fluid level can cause a variety of conditions because it allows the pump to take in air along with the fluid. As in any hydraulic system, air bubbles make the fluid spongy, therefore, pressures will be low and build up slowly. Improper filling can also raise the fluid level too high. When the transmission has too much fluid, the gear train churns up foam and cause the same conditions which occur with a low fluid level. In either case, air bubbles can cause overheating and/or fluid oxidation, and varnishing. This can interfere with normal valve, clutch, and accumulator operation. Foaming can also result in fluid escaping from the transmission vent where it may be mistaken for a leak. After the fluid has been checked, seat the dipstick fully to seal out water and dirt. The transmission has a dipstick to check oil level. Be sure to wipe all dirt from dipstick handle before removing. The torque converter fills in both the P (PARK) and N (NEUTRAL) positions. Place the selector lever in P (PARK) to be sure that the fluid level check is accurate. The engine should be running at idle speed for at least one minute, with the vehicle on level ground. At normal operating temperature (approximately 82° C. or 180° F), the fluid level is correct if it is in the HOT region (cross-hatched area) on the oil level indicator. The fluid level will be approximately at the upper COLD hole of the dipstick at 21° C (70° F) fluid temperature. NOTE: Engine and Transmission should be at normal operating temperature before performing this procedure. Optimum fluid temperature for checking the level should be between 70°C (158°F) and 80°C ( 176°F). 1. Start engine and apply parking brake. 2. Shift the transmission into DRIVE for approximately 2 seconds. 3. Shift the transmission into REVERSE for approximately 2 seconds. 4. Shift the transmission into PARK. 5. Connect the scan tool and select transmission. 6. Select sensors. 7. Read the transmission temperature value. 8. Compare the fluid temperature value with the chart. 9. Adjust transmission fluid level shown on the dipstick according to the Transmission Fluid Temperature Chart. - NOTE: After adding any fluid to the transmission, wait a minimum of 2 minutes for the oil to fully drain from the fill tube into the transmission before rechecking the fluid level. 10. Check transmission for leaks.
2008 | Dodge or Ram Truck | RAM 1500 Truck 4WD | V8-4.7L | Automatic Transmission/Transaxle ¦Service and Repair, Procedures: 42RLE Automatic Transmission, Fluid Level Check - 42RLE | FLUID LEVEL CHECK The transmission sump has a dipstick to check oil similar to most automatic transmissions. It is located on the left side of the engine. Be sure to wipe all dirt from dipstick handle before removing. The torque converter fills in both the PARK and NEUTRAL positions. Place the selector lever in PARK to be sure that the fluid level check is accurate. The engine should be running at idle speed for at least one minute, with the vehicle on level ground. At normal operating temperature (approximately 82° C or 180° F), the fluid level is correct if it is in the HOT region (cross-hatched area) on the oil level indicator. The fluid level should be in COLD region at 21° C (70° F) fluid temperature. Adjust fluid level as necessary. Use only Mopar(R) ATF+4, Automatic Transmission Fluid. FILL TUBE EQUIPPED WITH INDICATOR 42RLE Fluid Temperature Chart NOTE: Engine and Transmission should be at normal operating temperature before performing this procedure. 1. Start engine and apply parking brake. 2. Connect scan tool and select transmission. 3. Select sensors. 4. Read the transmission temperature value. 5. Compare the fluid temperature value with the chart. 6. Adjust transmission fluid level shown on the dipstick according to the 42RLE Fluid Temperature Chart. Use only Mopar(R) ATF+4, Automatic Transmission Fluid. 7. Check transmission for leaks. CAPPED FILL TUBE 1. Verify that the vehicle is parked on a level surface. 2. Remove the dipstick tube cap. - WARNING: There is a risk of accident from vehicle starting off by itself when engine running. There is a risk of injury from contusions and burns if you insert your hands into the engine when it is started or when it is running. Secure vehicle to prevent it from moving off by itself. Wear properly fastened and close-fitting work clothes. Do not touch hot or rotating parts. 3. Actuate the service brake. Start engine and let it run at idle speed in selector lever position "P". 4. Shift through the transmission modes several times with the vehicle stationary and the engine idling 5. Warm up the transmission, wait at least 2 minutes and check the oil level with the engine running. Push the Oil Dipstick 9336 into transmission fill tube until the dipstick tip contacts the oil pan and pull out again, read off oil level, repeat if necessary. - NOTE: The dipstick will protrude from the fill tube when installed. 6. Check transmission oil temperature using the appropriate scan tool. - NOTE: The true transmission oil temperature can only be read by a scan tool in REVERSE or any forward gear position. 7. The transmission Oil Dipstick 9336 has indicator marks every 10mm. Determine the height of the oil level on the dipstick and using the height, the transmission temperature, and the Transmission Fluid Graph, determine if the transmission oil level is correct. 8. Add or remove oil as necessary and recheck the oil level. 9. Once the oil level is correct, install the dipstick tube cap.
2008 | Dodge or Ram Truck | RAM 1500 Truck 4WD | V8-4.7L | Automatic Transmission/Transaxle ¦Service and Repair, Procedures: 545RFE Automatic Transmission, Fluid Level Check - 545RFE | FLUID LEVEL CHECK Low fluid level can cause a variety of conditions because it allows the pump to take in air along with the fluid. As in any hydraulic system, air bubbles make the fluid spongy, therefore, pressures will be low and build up slowly. Improper filling can also raise the fluid level too high. When the transmssion has too much fluid, the geartrain churns up foam and cause the same conditions which occur with a low fluid level. In either case, air bubbles can cause overheating and fluid oxidation, and varnishing. This can interfere with normal valve, clutch, and accumulator operation. Foaming can also result in fluid escaping from the transmission vent where it may be mistaken for a leak. The transmission has a dipstick to check oil level. It is located on the right side of the engine. Be sure to wipe all dirt from dipstick handle before removing. The torque converter fills in both the P (PARK) and N (NEUTRAL) positions. Place the selector lever in P (PARK) to be sure that the fluid level check is accurate. The engine should be running at idle speed for at least one minute, with the vehicle on level ground. At normal operating temperature (approximately 82° C. or 180° F), the fluid level is correct if it is in the HOT region (cross-hatched area) on the oil level indicator. The fluid level will be approximately at the upper COLD hole of the dipstick at 21° C (70° F) fluid temperature. FILL TUBE EQUIPPED WITH INDICATOR Transmission Fluid Temperature Chart NOTE: Engine and Transmission should be at normal operating temperature before performing this procedure. After the fluid has been checked, seat the dipstick fully to seal out water and dirt. 1. Start engine and apply parking brake. 2. Shift the transmission into DRIVE for approximately 2 seconds. 3. Shift the transmission into REVERSE for approximately 2 seconds. 4. Shift the transmission into PARK. 5. Hook up scan tool and select transmission. 6. Select sensors. 7. Read the transmission temperature value. 8. Compare the fluid temperature value with the chart. 9. Adjust transmission fluid level shown on the dipstick according to the Transmission Fluid Temperature Chart. - NOTE: After adding any fluid to the transmission, wait a minimum of 2 minutes for the oil to fully drain from the fill tube into the transmission before rechecking the fluid level. 10. Check transmission for leaks. CAPPED FILL TUBE 1. Verify that the vehicle is parked on a level surface. 2. Remove the dipstick tube cap. - WARNING: There is a risk of accident from vehicle starting off by itself when engine is running. There is a risk of injury from contusions and burns if you insert your hands into the engine when it is started or when it is running. Secure vehicle to prevent it from moving off by itself. Wear properly fastened and close-fitting work clothes. Do not touch hot or rotating parts. 3. Actuate the service brake. Start engine and let it run at idle speed in selector lever position "P". 4. Shift through the transmission modes several times with the vehicle stationary and the engine idling. 5. Warm up the transmission, wait at least 2 minutes and check the oil level with the engine running. Push the Oil Dipstick 9336 into transmission fill tube until the dipstick tip contacts the oil pan and pull out again, read off oil level, repeat if necessary. - NOTE: The dipstick will protrude from the fill tube when installed. 6. Check transmission oil temperature using the appropriate scan tool. - NOTE: The true transmission oil temperature can only be read by a scan tool in REVERSE or any forward gear position. 7. The transmission Oil Dipstick 9336 has indicator marks every 10 mm. Determine the height of the oil level on the dipstick and using the height, the transmission temperature, and the Transmission Fluid Graph, determine if the transmission oil level is correct. 8. Add or remove oil as necessary and recheck the oil level. 9. Once the oil level is correct, install the dipstick tube cap.
2008 | Dodge or Ram Truck | RAM 1500 Truck 4WD | V8-4.7L | Automatic Transmission/Transaxle ¦Service and Repair, Procedures: 68RFE Automatic Transmission, Fluid Level Check - 68RFE | FLUID LEVEL CHECK Low fluid level can cause a variety of conditions because it allows the pump to take in air along with the fluid. As in any hydraulic system, air bubbles make the fluid spongy, therefore, pressures will be low and build up slowly. Improper filling can also raise the fluid level too high. When the transmssion has too much fluid, the geartrain churns up foam and cause the same conditions which occur with a low fluid level. In either case, air bubbles can cause overheating and fluid oxidation, and varnishing. This can interfere with normal valve, clutch, and accumulator operation. Foaming can also result in fluid escaping from the transmission vent where it may be mistaken for a leak. The transmission has a dipstick to check oil level. It is located on the right side of the engine. Be sure to wipe all dirt from dipstick handle before removing. The torque converter fills in both the P (PARK) and N (NEUTRAL) positions. Place the selector lever in P (PARK) to be sure that the fluid level check is accurate. The engine should be running at idle speed for at least one minute, with the vehicle on level ground. At normal operating temperature (approximately 82° C. or 180° F), the fluid level is correct if it is in the HOT region (cross-hatched area) on the oil level indicator. The fluid level will be approximately at the upper COLD hole of the dipstick at 21° C (70° F) fluid temperature. FILL TUBE EQUIPPED WITH INDICATOR 68RFE FLUID FILL CHART NOTE: Engine and Transmission should be at normal operating temperature before performing this procedure. After the fluid has been checked, seat the dipstick fully to seal out water and dirt. 1. Start engine and apply parking brake. 2. Shift the transmission into DRIVE for approximately 2 seconds. 3. Shift the transmission into REVERSE for approximately 2 seconds. 4. Shift the transmission into PARK. 5. Hook up scan tool and select transmission. 6. Select sensors. 7. Read the transmission temperature value. 8. Compare the fluid temperature value with the chart. 9. Adjust transmission fluid level shown on the dipstick according to the Transmission Fluid Temperature Chart. - NOTE: After adding any fluid to the transmission, wait a minimum of 2 minutes for the oil to fully drain from the fill tube into the transmission before rechecking the fluid level. 10. Check transmission for leaks. CAPPED FILL TUBE 1. Verify that the vehicle is parked on a level surface. 2. Remove the dipstick tube cap. - WARNING: There is a risk of accident from vehicle starting off by itself when engine is running. There is a risk of injury from contusions and burns if you insert your hands into the engine when it is started or when it is running. Secure vehicle to prevent it from moving off by itself. Wear properly fastened and close-fitting work clothes. Do not touch hot or rotating parts. 3. Actuate the service brake. Start engine and let it run at idle speed in selector lever position "P". 4. Shift through the transmission modes several times with the vehicle stationary and the engine idling. 5. Warm up the transmission, wait at least 2 minutes and check the oil level with the engine running. Push the Oil Dipstick 9336 into transmission fill tube until the dipstick tip contacts the oil pan and pull out again, read off oil level, repeat if necessary. - NOTE: The dipstick will protrude from the fill tube when installed. 6. Check transmission oil temperature using the appropriate scan tool. - NOTE: The true transmission oil temperature can only be read by a scan tool in REVERSE or any forward gear position. 7. The transmission Oil Dipstick 9336 has indicator marks every 10 mm. Determine the height of the oil level on the dipstick and using the height, the transmission temperature, and the Transmission Fluid Graph, determine if the transmission oil level is correct. 8. Add or remove oil as necessary and recheck the oil level. 9. Once the oil level is correct, install the dipstick tube cap.
2008 | Dodge or Ram Truck | RAM 1500 Truck 4WD | V8-4.7L | Fluid - A/T ¦Service and Repair, Procedures: 42RLE Automatic Transmission, Fluid Level Check - 42RLE | FLUID LEVEL CHECK The transmission sump has a dipstick to check oil similar to most automatic transmissions. It is located on the left side of the engine. Be sure to wipe all dirt from dipstick handle before removing. The torque converter fills in both the PARK and NEUTRAL positions. Place the selector lever in PARK to be sure that the fluid level check is accurate. The engine should be running at idle speed for at least one minute, with the vehicle on level ground. At normal operating temperature (approximately 82° C or 180° F), the fluid level is correct if it is in the HOT region (cross-hatched area) on the oil level indicator. The fluid level should be in COLD region at 21° C (70° F) fluid temperature. Adjust fluid level as necessary. Use only Mopar(R) ATF+4, Automatic Transmission Fluid. FILL TUBE EQUIPPED WITH INDICATOR 42RLE Fluid Temperature Chart NOTE: Engine and Transmission should be at normal operating temperature before performing this procedure. 1. Start engine and apply parking brake. 2. Connect scan tool and select transmission. 3. Select sensors. 4. Read the transmission temperature value. 5. Compare the fluid temperature value with the chart. 6. Adjust transmission fluid level shown on the dipstick according to the 42RLE Fluid Temperature Chart. Use only Mopar(R) ATF+4, Automatic Transmission Fluid. 7. Check transmission for leaks. CAPPED FILL TUBE 1. Verify that the vehicle is parked on a level surface. 2. Remove the dipstick tube cap. - WARNING: There is a risk of accident from vehicle starting off by itself when engine running. There is a risk of injury from contusions and burns if you insert your hands into the engine when it is started or when it is running. Secure vehicle to prevent it from moving off by itself. Wear properly fastened and close-fitting work clothes. Do not touch hot or rotating parts. 3. Actuate the service brake. Start engine and let it run at idle speed in selector lever position "P". 4. Shift through the transmission modes several times with the vehicle stationary and the engine idling 5. Warm up the transmission, wait at least 2 minutes and check the oil level with the engine running. Push the Oil Dipstick 9336 into transmission fill tube until the dipstick tip contacts the oil pan and pull out again, read off oil level, repeat if necessary. - NOTE: The dipstick will protrude from the fill tube when installed. 6. Check transmission oil temperature using the appropriate scan tool. - NOTE: The true transmission oil temperature can only be read by a scan tool in REVERSE or any forward gear position. 7. The transmission Oil Dipstick 9336 has indicator marks every 10mm. Determine the height of the oil level on the dipstick and using the height, the transmission temperature, and the Transmission Fluid Graph, determine if the transmission oil level is correct. 8. Add or remove oil as necessary and recheck the oil level. 9. Once the oil level is correct, install the dipstick tube cap.
2008 | Dodge or Ram Truck | RAM 1500 Truck 4WD | V8-4.7L | Fluid - A/T ¦Service and Repair, Procedures: 545RFE Automatic Transmission, Fluid Level Check - 545RFE | FLUID LEVEL CHECK Low fluid level can cause a variety of conditions because it allows the pump to take in air along with the fluid. As in any hydraulic system, air bubbles make the fluid spongy, therefore, pressures will be low and build up slowly. Improper filling can also raise the fluid level too high. When the transmssion has too much fluid, the geartrain churns up foam and cause the same conditions which occur with a low fluid level. In either case, air bubbles can cause overheating and fluid oxidation, and varnishing. This can interfere with normal valve, clutch, and accumulator operation. Foaming can also result in fluid escaping from the transmission vent where it may be mistaken for a leak. The transmission has a dipstick to check oil level. It is located on the right side of the engine. Be sure to wipe all dirt from dipstick handle before removing. The torque converter fills in both the P (PARK) and N (NEUTRAL) positions. Place the selector lever in P (PARK) to be sure that the fluid level check is accurate. The engine should be running at idle speed for at least one minute, with the vehicle on level ground. At normal operating temperature (approximately 82° C. or 180° F), the fluid level is correct if it is in the HOT region (cross-hatched area) on the oil level indicator. The fluid level will be approximately at the upper COLD hole of the dipstick at 21° C (70° F) fluid temperature. FILL TUBE EQUIPPED WITH INDICATOR Transmission Fluid Temperature Chart NOTE: Engine and Transmission should be at normal operating temperature before performing this procedure. After the fluid has been checked, seat the dipstick fully to seal out water and dirt. 1. Start engine and apply parking brake. 2. Shift the transmission into DRIVE for approximately 2 seconds. 3. Shift the transmission into REVERSE for approximately 2 seconds. 4. Shift the transmission into PARK. 5. Hook up scan tool and select transmission. 6. Select sensors. 7. Read the transmission temperature value. 8. Compare the fluid temperature value with the chart. 9. Adjust transmission fluid level shown on the dipstick according to the Transmission Fluid Temperature Chart. - NOTE: After adding any fluid to the transmission, wait a minimum of 2 minutes for the oil to fully drain from the fill tube into the transmission before rechecking the fluid level. 10. Check transmission for leaks. CAPPED FILL TUBE 1. Verify that the vehicle is parked on a level surface. 2. Remove the dipstick tube cap. - WARNING: There is a risk of accident from vehicle starting off by itself when engine is running. There is a risk of injury from contusions and burns if you insert your hands into the engine when it is started or when it is running. Secure vehicle to prevent it from moving off by itself. Wear properly fastened and close-fitting work clothes. Do not touch hot or rotating parts. 3. Actuate the service brake. Start engine and let it run at idle speed in selector lever position "P". 4. Shift through the transmission modes several times with the vehicle stationary and the engine idling. 5. Warm up the transmission, wait at least 2 minutes and check the oil level with the engine running. Push the Oil Dipstick 9336 into transmission fill tube until the dipstick tip contacts the oil pan and pull out again, read off oil level, repeat if necessary. - NOTE: The dipstick will protrude from the fill tube when installed. 6. Check transmission oil temperature using the appropriate scan tool. - NOTE: The true transmission oil temperature can only be read by a scan tool in REVERSE or any forward gear position. 7. The transmission Oil Dipstick 9336 has indicator marks every 10 mm. Determine the height of the oil level on the dipstick and using the height, the transmission temperature, and the Transmission Fluid Graph, determine if the transmission oil level is correct. 8. Add or remove oil as necessary and recheck the oil level. 9. Once the oil level is correct, install the dipstick tube cap.
2008 | Dodge or Ram Truck | RAM 1500 Truck 4WD | V8-4.7L | Fluid - A/T ¦Service and Repair, Procedures: 68RFE Automatic Transmission, Fluid Level Check - 68RFE | FLUID LEVEL CHECK Low fluid level can cause a variety of conditions because it allows the pump to take in air along with the fluid. As in any hydraulic system, air bubbles make the fluid spongy, therefore, pressures will be low and build up slowly. Improper filling can also raise the fluid level too high. When the transmssion has too much fluid, the geartrain churns up foam and cause the same conditions which occur with a low fluid level. In either case, air bubbles can cause overheating and fluid oxidation, and varnishing. This can interfere with normal valve, clutch, and accumulator operation. Foaming can also result in fluid escaping from the transmission vent where it may be mistaken for a leak. The transmission has a dipstick to check oil level. It is located on the right side of the engine. Be sure to wipe all dirt from dipstick handle before removing. The torque converter fills in both the P (PARK) and N (NEUTRAL) positions. Place the selector lever in P (PARK) to be sure that the fluid level check is accurate. The engine should be running at idle speed for at least one minute, with the vehicle on level ground. At normal operating temperature (approximately 82° C. or 180° F), the fluid level is correct if it is in the HOT region (cross-hatched area) on the oil level indicator. The fluid level will be approximately at the upper COLD hole of the dipstick at 21° C (70° F) fluid temperature. FILL TUBE EQUIPPED WITH INDICATOR 68RFE FLUID FILL CHART NOTE: Engine and Transmission should be at normal operating temperature before performing this procedure. After the fluid has been checked, seat the dipstick fully to seal out water and dirt. 1. Start engine and apply parking brake. 2. Shift the transmission into DRIVE for approximately 2 seconds. 3. Shift the transmission into REVERSE for approximately 2 seconds. 4. Shift the transmission into PARK. 5. Hook up scan tool and select transmission. 6. Select sensors. 7. Read the transmission temperature value. 8. Compare the fluid temperature value with the chart. 9. Adjust transmission fluid level shown on the dipstick according to the Transmission Fluid Temperature Chart. - NOTE: After adding any fluid to the transmission, wait a minimum of 2 minutes for the oil to fully drain from the fill tube into the transmission before rechecking the fluid level. 10. Check transmission for leaks. CAPPED FILL TUBE 1. Verify that the vehicle is parked on a level surface. 2. Remove the dipstick tube cap. - WARNING: There is a risk of accident from vehicle starting off by itself when engine is running. There is a risk of injury from contusions and burns if you insert your hands into the engine when it is started or when it is running. Secure vehicle to prevent it from moving off by itself. Wear properly fastened and close-fitting work clothes. Do not touch hot or rotating parts. 3. Actuate the service brake. Start engine and let it run at idle speed in selector lever position "P". 4. Shift through the transmission modes several times with the vehicle stationary and the engine idling. 5. Warm up the transmission, wait at least 2 minutes and check the oil level with the engine running. Push the Oil Dipstick 9336 into transmission fill tube until the dipstick tip contacts the oil pan and pull out again, read off oil level, repeat if necessary. - NOTE: The dipstick will protrude from the fill tube when installed. 6. Check transmission oil temperature using the appropriate scan tool. - NOTE: The true transmission oil temperature can only be read by a scan tool in REVERSE or any forward gear position. 7. The transmission Oil Dipstick 9336 has indicator marks every 10 mm. Determine the height of the oil level on the dipstick and using the height, the transmission temperature, and the Transmission Fluid Graph, determine if the transmission oil level is correct. 8. Add or remove oil as necessary and recheck the oil level. 9. Once the oil level is correct, install the dipstick tube cap.
2008 | Dodge or Ram Truck | RAM 1500 Truck 4WD | V8-4.7L | Torque Converter Check Valve ¦Service and Repair, Removal and Replacement: 48RE Automatic Transmission, Valve-Torque Converter Drainback, Standard Procedure, Gas Engines | GAS ENGINES The converter drainback check valve is located in the cooler outlet (pressure) line near the radiator tank. The valve prevents fluid drainback when the vehicle is parked for lengthy periods. The valve check ball is spring loaded and has an opening pressure of approximately 2 psi. The valve is serviced as an assembly; it is not repairable. Do not clean the valve if restricted, or contaminated by sludge, or debris. If the valve fails, or if a transmission malfunction occurs that generates significant amounts of sludge and/or clutch particles and metal shavings, the valve must be replaced. If the valve is restricted, installed backwards, or in the wrong line, it will cause an transmission overheating condition and possible transmission failure. CAUTION: The drainback valve is a one-way flow device. It must be properly oriented in terms of flow direction for the cooler to function properly. The valve must be installed in the pressure line. Otherwise flow will be blocked and would cause an transmission overheating condition and eventual transmission failure.
2008 | Dodge or Ram Truck | RAM 1500 Truck 4WD | V8-5.7L | Automatic Transmission/Transaxle ¦Service and Repair, Procedures: 48RE Automatic Transmission, Fluid Level Check | FLUID LEVEL CHECK Low fluid level can cause a variety of conditions because it allows the pump to take in air along with the fluid. As in any hydraulic system, air bubbles make the fluid spongy, therefore, pressures will be low and build up slowly. Improper filling can also raise the fluid level too high. When the transmssion has too much fluid, the geartrain churns up foam and cause the same conditions which occur with a low fluid level. In either case, air bubbles can cause overheating and/or fluid oxidation, and varnishing. This can interfere with normal valve, clutch, and accumulator operation. Foaming can also result in fluid escaping from the transmission vent where it may be mistaken for a leak. After the fluid has been checked, seat the dipstick fully to seal out water and dirt. The transmission has a dipstick to check oil level. It is located on the right side of the engine. Be sure to wipe all dirt from dipstick handle before removing. Fluid level is checked with the engine running at curb idle speed, the transmission in NEUTRAL and the transmission fluid at normal operating temperature. The engine should be running at idle speed for at least one minute, with the vehicle on level ground. The transmission fluid level can be checked two ways. PROCEDURE ONE 1. Transmission fluid must be at normal operating temperature for accurate fluid level check. Drive vehicle if necessary to bring fluid temperature up to normal hot operating temperature of 82°C (180°F). 2. Position vehicle on level surface. 3. Start and run engine at curb idle speed. 4. Apply parking brakes. 5. Shift transmission momentarily into all gear ranges. Then shift transmission back to NEUTRAL. 6. Clean top of filler tube and dipstick to keep dirt from entering tube. 7. Remove dipstick (1) and check fluid level as follows: - a. Correct acceptable level is in crosshatch area. - b. Correct maximum level is to MAX arrow mark. - c. Incorrect level is at or below MIN line. - d. If fluid is low, add only enough Mopar(R) ATF +4 to restore correct level. Do not overfill. PROCEDURE TWO 1. Start engine and apply parking brake. 2. Shift the transmission into DRIVE for approximately 2 seconds. 3. Shift the transmission into REVERSE for approximately 2 seconds. 4. Shift the transmission into NEUTRAL. 5. Hook up scan tool and select engine. 6. Select sensors. 7. Read the transmission temperature value. 8. Compare the fluid temperature value with the chart. 9. Adjust transmission fluid level shown on the dipstick according to the chart. - NOTE: After adding any fluid to the transmission, wait a minimum of 2 minutes for the oil to fully drain from the fill tube into the transmission before rechecking the fluid level. 10. Check transmission for leaks.
2008 | Dodge or Ram Truck | RAM 1500 Truck 4WD | V8-5.7L | Automatic Transmission/Transaxle ¦Service and Repair, Procedures: AS68RC Automatic Transmission, Fluid Level Check | FLUID LEVEL CHECK Low fluid level can cause a variety of conditions because it allows the pump to take in air along with the fluid. As in any hydraulic system, air bubbles make the fluid spongy, therefore, pressures will be low and build up slowly. Improper filling can also raise the fluid level too high. When the transmission has too much fluid, the gear train churns up foam and cause the same conditions which occur with a low fluid level. In either case, air bubbles can cause overheating and/or fluid oxidation, and varnishing. This can interfere with normal valve, clutch, and accumulator operation. Foaming can also result in fluid escaping from the transmission vent where it may be mistaken for a leak. After the fluid has been checked, seat the dipstick fully to seal out water and dirt. The transmission has a dipstick to check oil level. Be sure to wipe all dirt from dipstick handle before removing. The torque converter fills in both the P (PARK) and N (NEUTRAL) positions. Place the selector lever in P (PARK) to be sure that the fluid level check is accurate. The engine should be running at idle speed for at least one minute, with the vehicle on level ground. At normal operating temperature (approximately 82° C. or 180° F), the fluid level is correct if it is in the HOT region (cross-hatched area) on the oil level indicator. The fluid level will be approximately at the upper COLD hole of the dipstick at 21° C (70° F) fluid temperature. NOTE: Engine and Transmission should be at normal operating temperature before performing this procedure. Optimum fluid temperature for checking the level should be between 70°C (158°F) and 80°C ( 176°F). 1. Start engine and apply parking brake. 2. Shift the transmission into DRIVE for approximately 2 seconds. 3. Shift the transmission into REVERSE for approximately 2 seconds. 4. Shift the transmission into PARK. 5. Connect the scan tool and select transmission. 6. Select sensors. 7. Read the transmission temperature value. 8. Compare the fluid temperature value with the chart. 9. Adjust transmission fluid level shown on the dipstick according to the Transmission Fluid Temperature Chart. - NOTE: After adding any fluid to the transmission, wait a minimum of 2 minutes for the oil to fully drain from the fill tube into the transmission before rechecking the fluid level. 10. Check transmission for leaks.
2008 | Dodge or Ram Truck | RAM 1500 Truck 4WD | V8-5.7L | Fuel Delivery and Air Induction ¦Service and Repair, Procedures: Draining Fuel Tank | STANDARD PROCEDURE - DRAINING FUEL TANK GAS POWERED WARNING: The fuel system may be under constant fuel pressure even with the engine off. This pressure must be released before servicing fuel tank. Two different procedures may be used to drain fuel tank: through the fuel fill fitting on tank, or using a diagnostic scan tool to activate the fuel pump relay. Due to a one-way check valve installed into the fuel fill opening fitting at the tank, the tank cannot be drained conventionally at the fill cap. The quickest draining procedure involves removing the rubber fuel fill hose at the fuel tank. As an alternative procedure, the electric fuel pump may be activated allowing tank to be drained at fuel rail connection. Refer to diagnostic scan tool for fuel pump activation procedures. Before disconnecting fuel line at fuel rail, release fuel pressure. Refer to the Fuel System Pressure Release Procedure for procedures. Attach end of special test hose tool number 6631 or 6539 at fuel rail disconnection (tool number 6631 is used on 5/16" fuel lines while tool number 6539 is used on 3/8" fuel lines). Position opposite end of this hose tool to an approved gasoline draining station. Activate fuel pump and drain tank until empty. If electric fuel pump is not operating, fuel must be drained through fuel fill fitting at tank. Refer to following procedures. 1. Release fuel system pressure. 2. Raise vehicle. 3. Thoroughly clean area around fuel fill fitting and rubber fuel fill hose at tank. 4. If vehicle is equipped with 4 doors and a 6 foot (short) box, remove left-rear tire/wheel. 5. Loosen clamp and disconnect rubber fuel fill hose at tank fitting. Using an approved gas holding tank, drain fuel tank through this fitting. DIESEL POWERED Two different procedures may be used to drain fuel tank: through the fuel fill fitting on tank, or using a diagnostic scan tool to activate the fuel pump relay. Due to a one-way check valve installed into the fuel fill opening fitting at the tank, the tank cannot be drained conventionally at the fill cap. The quickest draining procedure involves removing the rubber fuel fill hose at the fuel tank. As an alternative procedure, the electric fuel pump may be activated allowing tank to be drained at fuel rail connection. Refer to diagnostic scan tool for fuel pump activation procedures. Attach end of special test hose tool number 6631 or 6539 at fuel rail disconnection (tool number 6631 is used on 5/16" fuel lines while tool number 6539 is used on 3/8" fuel lines). Position opposite end of this hose tool to an approved diesel fuel draining station. Activate fuel pump and drain tank until empty. If electric fuel pump is not operating, fuel must be drained through fuel fill fitting at tank. Refer to following procedures. 1. Release fuel system pressure. 2. Raise vehicle. 3. Thoroughly clean area around fuel fill fitting and rubber fuel fill hose at tank. 4. If vehicle is equipped with 4 doors and a 6 foot (short) box, remove left-rear tire/wheel. 5. Loosen clamp and disconnect rubber fuel fill hose at tank fitting. Using an approved diesel fuel holding tank, drain fuel tank through this fitting.
2008 | Dodge or Ram Truck | RAM 1500 Truck 4WD | V8-5.7L | Fluid - A/T ¦Service and Repair, Procedures: 48RE Automatic Transmission, Fluid Level Check | FLUID LEVEL CHECK Low fluid level can cause a variety of conditions because it allows the pump to take in air along with the fluid. As in any hydraulic system, air bubbles make the fluid spongy, therefore, pressures will be low and build up slowly. Improper filling can also raise the fluid level too high. When the transmssion has too much fluid, the geartrain churns up foam and cause the same conditions which occur with a low fluid level. In either case, air bubbles can cause overheating and/or fluid oxidation, and varnishing. This can interfere with normal valve, clutch, and accumulator operation. Foaming can also result in fluid escaping from the transmission vent where it may be mistaken for a leak. After the fluid has been checked, seat the dipstick fully to seal out water and dirt. The transmission has a dipstick to check oil level. It is located on the right side of the engine. Be sure to wipe all dirt from dipstick handle before removing. Fluid level is checked with the engine running at curb idle speed, the transmission in NEUTRAL and the transmission fluid at normal operating temperature. The engine should be running at idle speed for at least one minute, with the vehicle on level ground. The transmission fluid level can be checked two ways. PROCEDURE ONE 1. Transmission fluid must be at normal operating temperature for accurate fluid level check. Drive vehicle if necessary to bring fluid temperature up to normal hot operating temperature of 82°C (180°F). 2. Position vehicle on level surface. 3. Start and run engine at curb idle speed. 4. Apply parking brakes. 5. Shift transmission momentarily into all gear ranges. Then shift transmission back to NEUTRAL. 6. Clean top of filler tube and dipstick to keep dirt from entering tube. 7. Remove dipstick (1) and check fluid level as follows: - a. Correct acceptable level is in crosshatch area. - b. Correct maximum level is to MAX arrow mark. - c. Incorrect level is at or below MIN line. - d. If fluid is low, add only enough Mopar(R) ATF +4 to restore correct level. Do not overfill. PROCEDURE TWO 1. Start engine and apply parking brake. 2. Shift the transmission into DRIVE for approximately 2 seconds. 3. Shift the transmission into REVERSE for approximately 2 seconds. 4. Shift the transmission into NEUTRAL. 5. Hook up scan tool and select engine. 6. Select sensors. 7. Read the transmission temperature value. 8. Compare the fluid temperature value with the chart. 9. Adjust transmission fluid level shown on the dipstick according to the chart. - NOTE: After adding any fluid to the transmission, wait a minimum of 2 minutes for the oil to fully drain from the fill tube into the transmission before rechecking the fluid level. 10. Check transmission for leaks.
2008 | Dodge or Ram Truck | RAM 1500 Truck 4WD | V8-5.7L | Fluid - A/T ¦Service and Repair, Procedures: AS68RC Automatic Transmission, Fluid Level Check | FLUID LEVEL CHECK Low fluid level can cause a variety of conditions because it allows the pump to take in air along with the fluid. As in any hydraulic system, air bubbles make the fluid spongy, therefore, pressures will be low and build up slowly. Improper filling can also raise the fluid level too high. When the transmission has too much fluid, the gear train churns up foam and cause the same conditions which occur with a low fluid level. In either case, air bubbles can cause overheating and/or fluid oxidation, and varnishing. This can interfere with normal valve, clutch, and accumulator operation. Foaming can also result in fluid escaping from the transmission vent where it may be mistaken for a leak. After the fluid has been checked, seat the dipstick fully to seal out water and dirt. The transmission has a dipstick to check oil level. Be sure to wipe all dirt from dipstick handle before removing. The torque converter fills in both the P (PARK) and N (NEUTRAL) positions. Place the selector lever in P (PARK) to be sure that the fluid level check is accurate. The engine should be running at idle speed for at least one minute, with the vehicle on level ground. At normal operating temperature (approximately 82° C. or 180° F), the fluid level is correct if it is in the HOT region (cross-hatched area) on the oil level indicator. The fluid level will be approximately at the upper COLD hole of the dipstick at 21° C (70° F) fluid temperature. NOTE: Engine and Transmission should be at normal operating temperature before performing this procedure. Optimum fluid temperature for checking the level should be between 70°C (158°F) and 80°C ( 176°F). 1. Start engine and apply parking brake. 2. Shift the transmission into DRIVE for approximately 2 seconds. 3. Shift the transmission into REVERSE for approximately 2 seconds. 4. Shift the transmission into PARK. 5. Connect the scan tool and select transmission. 6. Select sensors. 7. Read the transmission temperature value. 8. Compare the fluid temperature value with the chart. 9. Adjust transmission fluid level shown on the dipstick according to the Transmission Fluid Temperature Chart. - NOTE: After adding any fluid to the transmission, wait a minimum of 2 minutes for the oil to fully drain from the fill tube into the transmission before rechecking the fluid level. 10. Check transmission for leaks.
2008 | Dodge or Ram Truck | RAM 1500 Truck 4WD | V8-5.7L | Automatic Transmission/Transaxle ¦Service and Repair, Procedures: 42RLE Automatic Transmission, Fluid Level Check - 42RLE | FLUID LEVEL CHECK The transmission sump has a dipstick to check oil similar to most automatic transmissions. It is located on the left side of the engine. Be sure to wipe all dirt from dipstick handle before removing. The torque converter fills in both the PARK and NEUTRAL positions. Place the selector lever in PARK to be sure that the fluid level check is accurate. The engine should be running at idle speed for at least one minute, with the vehicle on level ground. At normal operating temperature (approximately 82° C or 180° F), the fluid level is correct if it is in the HOT region (cross-hatched area) on the oil level indicator. The fluid level should be in COLD region at 21° C (70° F) fluid temperature. Adjust fluid level as necessary. Use only Mopar(R) ATF+4, Automatic Transmission Fluid. FILL TUBE EQUIPPED WITH INDICATOR 42RLE Fluid Temperature Chart NOTE: Engine and Transmission should be at normal operating temperature before performing this procedure. 1. Start engine and apply parking brake. 2. Connect scan tool and select transmission. 3. Select sensors. 4. Read the transmission temperature value. 5. Compare the fluid temperature value with the chart. 6. Adjust transmission fluid level shown on the dipstick according to the 42RLE Fluid Temperature Chart. Use only Mopar(R) ATF+4, Automatic Transmission Fluid. 7. Check transmission for leaks. CAPPED FILL TUBE 1. Verify that the vehicle is parked on a level surface. 2. Remove the dipstick tube cap. - WARNING: There is a risk of accident from vehicle starting off by itself when engine running. There is a risk of injury from contusions and burns if you insert your hands into the engine when it is started or when it is running. Secure vehicle to prevent it from moving off by itself. Wear properly fastened and close-fitting work clothes. Do not touch hot or rotating parts. 3. Actuate the service brake. Start engine and let it run at idle speed in selector lever position "P". 4. Shift through the transmission modes several times with the vehicle stationary and the engine idling 5. Warm up the transmission, wait at least 2 minutes and check the oil level with the engine running. Push the Oil Dipstick 9336 into transmission fill tube until the dipstick tip contacts the oil pan and pull out again, read off oil level, repeat if necessary. - NOTE: The dipstick will protrude from the fill tube when installed. 6. Check transmission oil temperature using the appropriate scan tool. - NOTE: The true transmission oil temperature can only be read by a scan tool in REVERSE or any forward gear position. 7. The transmission Oil Dipstick 9336 has indicator marks every 10mm. Determine the height of the oil level on the dipstick and using the height, the transmission temperature, and the Transmission Fluid Graph, determine if the transmission oil level is correct. 8. Add or remove oil as necessary and recheck the oil level. 9. Once the oil level is correct, install the dipstick tube cap.
2008 | Dodge or Ram Truck | RAM 1500 Truck 4WD | V8-5.7L | Automatic Transmission/Transaxle ¦Service and Repair, Procedures: 545RFE Automatic Transmission, Fluid Level Check - 545RFE | FLUID LEVEL CHECK Low fluid level can cause a variety of conditions because it allows the pump to take in air along with the fluid. As in any hydraulic system, air bubbles make the fluid spongy, therefore, pressures will be low and build up slowly. Improper filling can also raise the fluid level too high. When the transmssion has too much fluid, the geartrain churns up foam and cause the same conditions which occur with a low fluid level. In either case, air bubbles can cause overheating and fluid oxidation, and varnishing. This can interfere with normal valve, clutch, and accumulator operation. Foaming can also result in fluid escaping from the transmission vent where it may be mistaken for a leak. The transmission has a dipstick to check oil level. It is located on the right side of the engine. Be sure to wipe all dirt from dipstick handle before removing. The torque converter fills in both the P (PARK) and N (NEUTRAL) positions. Place the selector lever in P (PARK) to be sure that the fluid level check is accurate. The engine should be running at idle speed for at least one minute, with the vehicle on level ground. At normal operating temperature (approximately 82° C. or 180° F), the fluid level is correct if it is in the HOT region (cross-hatched area) on the oil level indicator. The fluid level will be approximately at the upper COLD hole of the dipstick at 21° C (70° F) fluid temperature. FILL TUBE EQUIPPED WITH INDICATOR Transmission Fluid Temperature Chart NOTE: Engine and Transmission should be at normal operating temperature before performing this procedure. After the fluid has been checked, seat the dipstick fully to seal out water and dirt. 1. Start engine and apply parking brake. 2. Shift the transmission into DRIVE for approximately 2 seconds. 3. Shift the transmission into REVERSE for approximately 2 seconds. 4. Shift the transmission into PARK. 5. Hook up scan tool and select transmission. 6. Select sensors. 7. Read the transmission temperature value. 8. Compare the fluid temperature value with the chart. 9. Adjust transmission fluid level shown on the dipstick according to the Transmission Fluid Temperature Chart. - NOTE: After adding any fluid to the transmission, wait a minimum of 2 minutes for the oil to fully drain from the fill tube into the transmission before rechecking the fluid level. 10. Check transmission for leaks. CAPPED FILL TUBE 1. Verify that the vehicle is parked on a level surface. 2. Remove the dipstick tube cap. - WARNING: There is a risk of accident from vehicle starting off by itself when engine is running. There is a risk of injury from contusions and burns if you insert your hands into the engine when it is started or when it is running. Secure vehicle to prevent it from moving off by itself. Wear properly fastened and close-fitting work clothes. Do not touch hot or rotating parts. 3. Actuate the service brake. Start engine and let it run at idle speed in selector lever position "P". 4. Shift through the transmission modes several times with the vehicle stationary and the engine idling. 5. Warm up the transmission, wait at least 2 minutes and check the oil level with the engine running. Push the Oil Dipstick 9336 into transmission fill tube until the dipstick tip contacts the oil pan and pull out again, read off oil level, repeat if necessary. - NOTE: The dipstick will protrude from the fill tube when installed. 6. Check transmission oil temperature using the appropriate scan tool. - NOTE: The true transmission oil temperature can only be read by a scan tool in REVERSE or any forward gear position. 7. The transmission Oil Dipstick 9336 has indicator marks every 10 mm. Determine the height of the oil level on the dipstick and using the height, the transmission temperature, and the Transmission Fluid Graph, determine if the transmission oil level is correct. 8. Add or remove oil as necessary and recheck the oil level. 9. Once the oil level is correct, install the dipstick tube cap.
2008 | Dodge or Ram Truck | RAM 1500 Truck 4WD | V8-5.7L | Automatic Transmission/Transaxle ¦Service and Repair, Procedures: 68RFE Automatic Transmission, Fluid Level Check - 68RFE | FLUID LEVEL CHECK Low fluid level can cause a variety of conditions because it allows the pump to take in air along with the fluid. As in any hydraulic system, air bubbles make the fluid spongy, therefore, pressures will be low and build up slowly. Improper filling can also raise the fluid level too high. When the transmssion has too much fluid, the geartrain churns up foam and cause the same conditions which occur with a low fluid level. In either case, air bubbles can cause overheating and fluid oxidation, and varnishing. This can interfere with normal valve, clutch, and accumulator operation. Foaming can also result in fluid escaping from the transmission vent where it may be mistaken for a leak. The transmission has a dipstick to check oil level. It is located on the right side of the engine. Be sure to wipe all dirt from dipstick handle before removing. The torque converter fills in both the P (PARK) and N (NEUTRAL) positions. Place the selector lever in P (PARK) to be sure that the fluid level check is accurate. The engine should be running at idle speed for at least one minute, with the vehicle on level ground. At normal operating temperature (approximately 82° C. or 180° F), the fluid level is correct if it is in the HOT region (cross-hatched area) on the oil level indicator. The fluid level will be approximately at the upper COLD hole of the dipstick at 21° C (70° F) fluid temperature. FILL TUBE EQUIPPED WITH INDICATOR 68RFE FLUID FILL CHART NOTE: Engine and Transmission should be at normal operating temperature before performing this procedure. After the fluid has been checked, seat the dipstick fully to seal out water and dirt. 1. Start engine and apply parking brake. 2. Shift the transmission into DRIVE for approximately 2 seconds. 3. Shift the transmission into REVERSE for approximately 2 seconds. 4. Shift the transmission into PARK. 5. Hook up scan tool and select transmission. 6. Select sensors. 7. Read the transmission temperature value. 8. Compare the fluid temperature value with the chart. 9. Adjust transmission fluid level shown on the dipstick according to the Transmission Fluid Temperature Chart. - NOTE: After adding any fluid to the transmission, wait a minimum of 2 minutes for the oil to fully drain from the fill tube into the transmission before rechecking the fluid level. 10. Check transmission for leaks. CAPPED FILL TUBE 1. Verify that the vehicle is parked on a level surface. 2. Remove the dipstick tube cap. - WARNING: There is a risk of accident from vehicle starting off by itself when engine is running. There is a risk of injury from contusions and burns if you insert your hands into the engine when it is started or when it is running. Secure vehicle to prevent it from moving off by itself. Wear properly fastened and close-fitting work clothes. Do not touch hot or rotating parts. 3. Actuate the service brake. Start engine and let it run at idle speed in selector lever position "P". 4. Shift through the transmission modes several times with the vehicle stationary and the engine idling. 5. Warm up the transmission, wait at least 2 minutes and check the oil level with the engine running. Push the Oil Dipstick 9336 into transmission fill tube until the dipstick tip contacts the oil pan and pull out again, read off oil level, repeat if necessary. - NOTE: The dipstick will protrude from the fill tube when installed. 6. Check transmission oil temperature using the appropriate scan tool. - NOTE: The true transmission oil temperature can only be read by a scan tool in REVERSE or any forward gear position. 7. The transmission Oil Dipstick 9336 has indicator marks every 10 mm. Determine the height of the oil level on the dipstick and using the height, the transmission temperature, and the Transmission Fluid Graph, determine if the transmission oil level is correct. 8. Add or remove oil as necessary and recheck the oil level. 9. Once the oil level is correct, install the dipstick tube cap.
2008 | Dodge or Ram Truck | RAM 1500 Truck 4WD | V8-5.7L | Fluid - A/T ¦Service and Repair, Procedures: 42RLE Automatic Transmission, Fluid Level Check - 42RLE | FLUID LEVEL CHECK The transmission sump has a dipstick to check oil similar to most automatic transmissions. It is located on the left side of the engine. Be sure to wipe all dirt from dipstick handle before removing. The torque converter fills in both the PARK and NEUTRAL positions. Place the selector lever in PARK to be sure that the fluid level check is accurate. The engine should be running at idle speed for at least one minute, with the vehicle on level ground. At normal operating temperature (approximately 82° C or 180° F), the fluid level is correct if it is in the HOT region (cross-hatched area) on the oil level indicator. The fluid level should be in COLD region at 21° C (70° F) fluid temperature. Adjust fluid level as necessary. Use only Mopar(R) ATF+4, Automatic Transmission Fluid. FILL TUBE EQUIPPED WITH INDICATOR 42RLE Fluid Temperature Chart NOTE: Engine and Transmission should be at normal operating temperature before performing this procedure. 1. Start engine and apply parking brake. 2. Connect scan tool and select transmission. 3. Select sensors. 4. Read the transmission temperature value. 5. Compare the fluid temperature value with the chart. 6. Adjust transmission fluid level shown on the dipstick according to the 42RLE Fluid Temperature Chart. Use only Mopar(R) ATF+4, Automatic Transmission Fluid. 7. Check transmission for leaks. CAPPED FILL TUBE 1. Verify that the vehicle is parked on a level surface. 2. Remove the dipstick tube cap. - WARNING: There is a risk of accident from vehicle starting off by itself when engine running. There is a risk of injury from contusions and burns if you insert your hands into the engine when it is started or when it is running. Secure vehicle to prevent it from moving off by itself. Wear properly fastened and close-fitting work clothes. Do not touch hot or rotating parts. 3. Actuate the service brake. Start engine and let it run at idle speed in selector lever position "P". 4. Shift through the transmission modes several times with the vehicle stationary and the engine idling 5. Warm up the transmission, wait at least 2 minutes and check the oil level with the engine running. Push the Oil Dipstick 9336 into transmission fill tube until the dipstick tip contacts the oil pan and pull out again, read off oil level, repeat if necessary. - NOTE: The dipstick will protrude from the fill tube when installed. 6. Check transmission oil temperature using the appropriate scan tool. - NOTE: The true transmission oil temperature can only be read by a scan tool in REVERSE or any forward gear position. 7. The transmission Oil Dipstick 9336 has indicator marks every 10mm. Determine the height of the oil level on the dipstick and using the height, the transmission temperature, and the Transmission Fluid Graph, determine if the transmission oil level is correct. 8. Add or remove oil as necessary and recheck the oil level. 9. Once the oil level is correct, install the dipstick tube cap.
2008 | Dodge or Ram Truck | RAM 1500 Truck 4WD | V8-5.7L | Fluid - A/T ¦Service and Repair, Procedures: 545RFE Automatic Transmission, Fluid Level Check - 545RFE | FLUID LEVEL CHECK Low fluid level can cause a variety of conditions because it allows the pump to take in air along with the fluid. As in any hydraulic system, air bubbles make the fluid spongy, therefore, pressures will be low and build up slowly. Improper filling can also raise the fluid level too high. When the transmssion has too much fluid, the geartrain churns up foam and cause the same conditions which occur with a low fluid level. In either case, air bubbles can cause overheating and fluid oxidation, and varnishing. This can interfere with normal valve, clutch, and accumulator operation. Foaming can also result in fluid escaping from the transmission vent where it may be mistaken for a leak. The transmission has a dipstick to check oil level. It is located on the right side of the engine. Be sure to wipe all dirt from dipstick handle before removing. The torque converter fills in both the P (PARK) and N (NEUTRAL) positions. Place the selector lever in P (PARK) to be sure that the fluid level check is accurate. The engine should be running at idle speed for at least one minute, with the vehicle on level ground. At normal operating temperature (approximately 82° C. or 180° F), the fluid level is correct if it is in the HOT region (cross-hatched area) on the oil level indicator. The fluid level will be approximately at the upper COLD hole of the dipstick at 21° C (70° F) fluid temperature. FILL TUBE EQUIPPED WITH INDICATOR Transmission Fluid Temperature Chart NOTE: Engine and Transmission should be at normal operating temperature before performing this procedure. After the fluid has been checked, seat the dipstick fully to seal out water and dirt. 1. Start engine and apply parking brake. 2. Shift the transmission into DRIVE for approximately 2 seconds. 3. Shift the transmission into REVERSE for approximately 2 seconds. 4. Shift the transmission into PARK. 5. Hook up scan tool and select transmission. 6. Select sensors. 7. Read the transmission temperature value. 8. Compare the fluid temperature value with the chart. 9. Adjust transmission fluid level shown on the dipstick according to the Transmission Fluid Temperature Chart. - NOTE: After adding any fluid to the transmission, wait a minimum of 2 minutes for the oil to fully drain from the fill tube into the transmission before rechecking the fluid level. 10. Check transmission for leaks. CAPPED FILL TUBE 1. Verify that the vehicle is parked on a level surface. 2. Remove the dipstick tube cap. - WARNING: There is a risk of accident from vehicle starting off by itself when engine is running. There is a risk of injury from contusions and burns if you insert your hands into the engine when it is started or when it is running. Secure vehicle to prevent it from moving off by itself. Wear properly fastened and close-fitting work clothes. Do not touch hot or rotating parts. 3. Actuate the service brake. Start engine and let it run at idle speed in selector lever position "P". 4. Shift through the transmission modes several times with the vehicle stationary and the engine idling. 5. Warm up the transmission, wait at least 2 minutes and check the oil level with the engine running. Push the Oil Dipstick 9336 into transmission fill tube until the dipstick tip contacts the oil pan and pull out again, read off oil level, repeat if necessary. - NOTE: The dipstick will protrude from the fill tube when installed. 6. Check transmission oil temperature using the appropriate scan tool. - NOTE: The true transmission oil temperature can only be read by a scan tool in REVERSE or any forward gear position. 7. The transmission Oil Dipstick 9336 has indicator marks every 10 mm. Determine the height of the oil level on the dipstick and using the height, the transmission temperature, and the Transmission Fluid Graph, determine if the transmission oil level is correct. 8. Add or remove oil as necessary and recheck the oil level. 9. Once the oil level is correct, install the dipstick tube cap.
2008 | Dodge or Ram Truck | RAM 1500 Truck 4WD | V8-5.7L | Fluid - A/T ¦Service and Repair, Procedures: 68RFE Automatic Transmission, Fluid Level Check - 68RFE | FLUID LEVEL CHECK Low fluid level can cause a variety of conditions because it allows the pump to take in air along with the fluid. As in any hydraulic system, air bubbles make the fluid spongy, therefore, pressures will be low and build up slowly. Improper filling can also raise the fluid level too high. When the transmssion has too much fluid, the geartrain churns up foam and cause the same conditions which occur with a low fluid level. In either case, air bubbles can cause overheating and fluid oxidation, and varnishing. This can interfere with normal valve, clutch, and accumulator operation. Foaming can also result in fluid escaping from the transmission vent where it may be mistaken for a leak. The transmission has a dipstick to check oil level. It is located on the right side of the engine. Be sure to wipe all dirt from dipstick handle before removing. The torque converter fills in both the P (PARK) and N (NEUTRAL) positions. Place the selector lever in P (PARK) to be sure that the fluid level check is accurate. The engine should be running at idle speed for at least one minute, with the vehicle on level ground. At normal operating temperature (approximately 82° C. or 180° F), the fluid level is correct if it is in the HOT region (cross-hatched area) on the oil level indicator. The fluid level will be approximately at the upper COLD hole of the dipstick at 21° C (70° F) fluid temperature. FILL TUBE EQUIPPED WITH INDICATOR 68RFE FLUID FILL CHART NOTE: Engine and Transmission should be at normal operating temperature before performing this procedure. After the fluid has been checked, seat the dipstick fully to seal out water and dirt. 1. Start engine and apply parking brake. 2. Shift the transmission into DRIVE for approximately 2 seconds. 3. Shift the transmission into REVERSE for approximately 2 seconds. 4. Shift the transmission into PARK. 5. Hook up scan tool and select transmission. 6. Select sensors. 7. Read the transmission temperature value. 8. Compare the fluid temperature value with the chart. 9. Adjust transmission fluid level shown on the dipstick according to the Transmission Fluid Temperature Chart. - NOTE: After adding any fluid to the transmission, wait a minimum of 2 minutes for the oil to fully drain from the fill tube into the transmission before rechecking the fluid level. 10. Check transmission for leaks. CAPPED FILL TUBE 1. Verify that the vehicle is parked on a level surface. 2. Remove the dipstick tube cap. - WARNING: There is a risk of accident from vehicle starting off by itself when engine is running. There is a risk of injury from contusions and burns if you insert your hands into the engine when it is started or when it is running. Secure vehicle to prevent it from moving off by itself. Wear properly fastened and close-fitting work clothes. Do not touch hot or rotating parts. 3. Actuate the service brake. Start engine and let it run at idle speed in selector lever position "P". 4. Shift through the transmission modes several times with the vehicle stationary and the engine idling. 5. Warm up the transmission, wait at least 2 minutes and check the oil level with the engine running. Push the Oil Dipstick 9336 into transmission fill tube until the dipstick tip contacts the oil pan and pull out again, read off oil level, repeat if necessary. - NOTE: The dipstick will protrude from the fill tube when installed. 6. Check transmission oil temperature using the appropriate scan tool. - NOTE: The true transmission oil temperature can only be read by a scan tool in REVERSE or any forward gear position. 7. The transmission Oil Dipstick 9336 has indicator marks every 10 mm. Determine the height of the oil level on the dipstick and using the height, the transmission temperature, and the Transmission Fluid Graph, determine if the transmission oil level is correct. 8. Add or remove oil as necessary and recheck the oil level. 9. Once the oil level is correct, install the dipstick tube cap.
2008 | Dodge or Ram Truck | RAM 1500 Truck 4WD | V8-5.7L | Torque Converter Check Valve ¦Service and Repair, Removal and Replacement: 48RE Automatic Transmission, Valve-Torque Converter Drainback, Standard Procedure, Gas Engines | GAS ENGINES The converter drainback check valve is located in the cooler outlet (pressure) line near the radiator tank. The valve prevents fluid drainback when the vehicle is parked for lengthy periods. The valve check ball is spring loaded and has an opening pressure of approximately 2 psi. The valve is serviced as an assembly; it is not repairable. Do not clean the valve if restricted, or contaminated by sludge, or debris. If the valve fails, or if a transmission malfunction occurs that generates significant amounts of sludge and/or clutch particles and metal shavings, the valve must be replaced. If the valve is restricted, installed backwards, or in the wrong line, it will cause an transmission overheating condition and possible transmission failure. CAUTION: The drainback valve is a one-way flow device. It must be properly oriented in terms of flow direction for the cooler to function properly. The valve must be installed in the pressure line. Otherwise flow will be blocked and would cause an transmission overheating condition and eventual transmission failure.
2008 | Dodge or Ram Truck | RAM 2500 Truck 2WD | L6-5.9L DSL Turbo | Automatic Transmission/Transaxle ¦Service and Repair, Procedures: AS68RC Automatic Transmission, Fluid Level Check | FLUID LEVEL CHECK Low fluid level can cause a variety of conditions because it allows the pump to take in air along with the fluid. As in any hydraulic system, air bubbles make the fluid spongy, therefore, pressures will be low and build up slowly. Improper filling can also raise the fluid level too high. When the transmission has too much fluid, the gear train churns up foam and cause the same conditions which occur with a low fluid level. In either case, air bubbles can cause overheating and/or fluid oxidation, and varnishing. This can interfere with normal valve, clutch, and accumulator operation. Foaming can also result in fluid escaping from the transmission vent where it may be mistaken for a leak. After the fluid has been checked, seat the dipstick fully to seal out water and dirt. The transmission has a dipstick to check oil level. Be sure to wipe all dirt from dipstick handle before removing. The torque converter fills in both the P (PARK) and N (NEUTRAL) positions. Place the selector lever in P (PARK) to be sure that the fluid level check is accurate. The engine should be running at idle speed for at least one minute, with the vehicle on level ground. At normal operating temperature (approximately 82° C. or 180° F), the fluid level is correct if it is in the HOT region (cross-hatched area) on the oil level indicator. The fluid level will be approximately at the upper COLD hole of the dipstick at 21° C (70° F) fluid temperature. NOTE: Engine and Transmission should be at normal operating temperature before performing this procedure. Optimum fluid temperature for checking the level should be between 70°C (158°F) and 80°C ( 176°F). 1. Start engine and apply parking brake. 2. Shift the transmission into DRIVE for approximately 2 seconds. 3. Shift the transmission into REVERSE for approximately 2 seconds. 4. Shift the transmission into PARK. 5. Connect the scan tool and select transmission. 6. Select sensors. 7. Read the transmission temperature value. 8. Compare the fluid temperature value with the chart. 9. Adjust transmission fluid level shown on the dipstick according to the Transmission Fluid Temperature Chart. - NOTE: After adding any fluid to the transmission, wait a minimum of 2 minutes for the oil to fully drain from the fill tube into the transmission before rechecking the fluid level. 10. Check transmission for leaks.
2008 | Dodge or Ram Truck | RAM 2500 Truck 2WD | L6-5.9L DSL Turbo | Fuel Delivery and Air Induction ¦Service and Repair, Procedures: Draining Fuel Tank | STANDARD PROCEDURE - DRAINING FUEL TANK GAS POWERED WARNING: The fuel system may be under constant fuel pressure even with the engine off. This pressure must be released before servicing fuel tank. Two different procedures may be used to drain fuel tank: through the fuel fill fitting on tank, or using a diagnostic scan tool to activate the fuel pump relay. Due to a one-way check valve installed into the fuel fill opening fitting at the tank, the tank cannot be drained conventionally at the fill cap. The quickest draining procedure involves removing the rubber fuel fill hose at the fuel tank. As an alternative procedure, the electric fuel pump may be activated allowing tank to be drained at fuel rail connection. Refer to diagnostic scan tool for fuel pump activation procedures. Before disconnecting fuel line at fuel rail, release fuel pressure. Refer to the Fuel System Pressure Release Procedure for procedures. Attach end of special test hose tool number 6631 or 6539 at fuel rail disconnection (tool number 6631 is used on 5/16" fuel lines while tool number 6539 is used on 3/8" fuel lines). Position opposite end of this hose tool to an approved gasoline draining station. Activate fuel pump and drain tank until empty. If electric fuel pump is not operating, fuel must be drained through fuel fill fitting at tank. Refer to following procedures. 1. Release fuel system pressure. 2. Raise vehicle. 3. Thoroughly clean area around fuel fill fitting and rubber fuel fill hose at tank. 4. If vehicle is equipped with 4 doors and a 6 foot (short) box, remove left-rear tire/wheel. 5. Loosen clamp and disconnect rubber fuel fill hose at tank fitting. Using an approved gas holding tank, drain fuel tank through this fitting. DIESEL POWERED Two different procedures may be used to drain fuel tank: through the fuel fill fitting on tank, or using a diagnostic scan tool to activate the fuel pump relay. Due to a one-way check valve installed into the fuel fill opening fitting at the tank, the tank cannot be drained conventionally at the fill cap. The quickest draining procedure involves removing the rubber fuel fill hose at the fuel tank. As an alternative procedure, the electric fuel pump may be activated allowing tank to be drained at fuel rail connection. Refer to diagnostic scan tool for fuel pump activation procedures. Attach end of special test hose tool number 6631 or 6539 at fuel rail disconnection (tool number 6631 is used on 5/16" fuel lines while tool number 6539 is used on 3/8" fuel lines). Position opposite end of this hose tool to an approved diesel fuel draining station. Activate fuel pump and drain tank until empty. If electric fuel pump is not operating, fuel must be drained through fuel fill fitting at tank. Refer to following procedures. 1. Release fuel system pressure. 2. Raise vehicle. 3. Thoroughly clean area around fuel fill fitting and rubber fuel fill hose at tank. 4. If vehicle is equipped with 4 doors and a 6 foot (short) box, remove left-rear tire/wheel. 5. Loosen clamp and disconnect rubber fuel fill hose at tank fitting. Using an approved diesel fuel holding tank, drain fuel tank through this fitting.
2008 | Dodge or Ram Truck | RAM 2500 Truck 2WD | L6-5.9L DSL Turbo | Automatic Transmission/Transaxle ¦Service and Repair, Procedures: 48RE (A-618) 4 Speed, Fluid Level Check | FLUID LEVEL CHECK Low fluid level can cause a variety of conditions because it allows the pump to take in air along with the fluid. As in any hydraulic system, air bubbles make the fluid spongy, therefore, pressures will be low and build up slowly. Improper filling can also raise the fluid level too high. When the transmssion has too much fluid, the geartrain churns up foam and cause the same conditions which occur with a low fluid level. In either case, air bubbles can cause overheating and/or fluid oxidation, and varnishing. This can interfere with normal valve, clutch, and accumulator operation. Foaming can also result in fluid escaping from the transmission vent where it may be mistaken for a leak. After the fluid has been checked, seat the dipstick fully to seal out water and dirt. The transmission has a dipstick to check oil level. It is located on the right side of the engine. Be sure to wipe all dirt from dipstick handle before removing. Fluid level is checked with the engine running at curb idle speed, the transmission in NEUTRAL and the transmission fluid at normal operating temperature. The engine should be running at idle speed for at least one minute, with the vehicle on level ground. The transmission fluid level can be checked two ways. PROCEDURE ONE 1. Transmission fluid must be at normal operating temperature for accurate fluid level check. Drive vehicle if necessary to bring fluid temperature up to normal hot operating temperature of 82°C (180°F). 2. Position vehicle on level surface. 3. Start and run engine at curb idle speed. 4. Apply parking brakes. 5. Shift transmission momentarily into all gear ranges. Then shift transmission back to NEUTRAL. 6. Clean top of filler tube and dipstick to keep dirt from entering tube. 7. Remove dipstick (1) and check fluid level as follows: - a. Correct acceptable level is in crosshatch area. - b. Correct maximum level is to MAX arrow mark. - c. Incorrect level is at or below MIN line. - d. If fluid is low, add only enough Mopar(R) ATF +4 to restore correct level. Do not overfill. PROCEDURE TWO 1. Start engine and apply parking brake. 2. Shift the transmission into DRIVE for approximately 2 seconds. 3. Shift the transmission into REVERSE for approximately 2 seconds. 4. Shift the transmission into NEUTRAL. 5. Hook up scan tool and select engine. 6. Select sensors. 7. Read the transmission temperature value. 8. Compare the fluid temperature value with the chart. 9. Adjust transmission fluid level shown on the dipstick according to the chart. - NOTE: After adding any fluid to the transmission, wait a minimum of 2 minutes for the oil to fully drain from the fill tube into the transmission before rechecking the fluid level. 10. Check transmission for leaks.
2008 | Dodge or Ram Truck | RAM 2500 Truck 2WD | L6-5.9L DSL Turbo | Fluid - A/T ¦Service and Repair, Procedures: 48RE Automatic Transmission, Fluid Level Check | FLUID LEVEL CHECK Low fluid level can cause a variety of conditions because it allows the pump to take in air along with the fluid. As in any hydraulic system, air bubbles make the fluid spongy, therefore, pressures will be low and build up slowly. Improper filling can also raise the fluid level too high. When the transmssion has too much fluid, the geartrain churns up foam and cause the same conditions which occur with a low fluid level. In either case, air bubbles can cause overheating and/or fluid oxidation, and varnishing. This can interfere with normal valve, clutch, and accumulator operation. Foaming can also result in fluid escaping from the transmission vent where it may be mistaken for a leak. After the fluid has been checked, seat the dipstick fully to seal out water and dirt. The transmission has a dipstick to check oil level. It is located on the right side of the engine. Be sure to wipe all dirt from dipstick handle before removing. Fluid level is checked with the engine running at curb idle speed, the transmission in NEUTRAL and the transmission fluid at normal operating temperature. The engine should be running at idle speed for at least one minute, with the vehicle on level ground. The transmission fluid level can be checked two ways. PROCEDURE ONE 1. Transmission fluid must be at normal operating temperature for accurate fluid level check. Drive vehicle if necessary to bring fluid temperature up to normal hot operating temperature of 82°C (180°F). 2. Position vehicle on level surface. 3. Start and run engine at curb idle speed. 4. Apply parking brakes. 5. Shift transmission momentarily into all gear ranges. Then shift transmission back to NEUTRAL. 6. Clean top of filler tube and dipstick to keep dirt from entering tube. 7. Remove dipstick (1) and check fluid level as follows: - a. Correct acceptable level is in crosshatch area. - b. Correct maximum level is to MAX arrow mark. - c. Incorrect level is at or below MIN line. - d. If fluid is low, add only enough Mopar(R) ATF +4 to restore correct level. Do not overfill. PROCEDURE TWO 1. Start engine and apply parking brake. 2. Shift the transmission into DRIVE for approximately 2 seconds. 3. Shift the transmission into REVERSE for approximately 2 seconds. 4. Shift the transmission into NEUTRAL. 5. Hook up scan tool and select engine. 6. Select sensors. 7. Read the transmission temperature value. 8. Compare the fluid temperature value with the chart. 9. Adjust transmission fluid level shown on the dipstick according to the chart. - NOTE: After adding any fluid to the transmission, wait a minimum of 2 minutes for the oil to fully drain from the fill tube into the transmission before rechecking the fluid level. 10. Check transmission for leaks.
2008 | Dodge or Ram Truck | RAM 2500 Truck 2WD | L6-5.9L DSL Turbo | Fluid - A/T ¦Service and Repair, Procedures: AS68RC Automatic Transmission, Fluid Level Check | FLUID LEVEL CHECK Low fluid level can cause a variety of conditions because it allows the pump to take in air along with the fluid. As in any hydraulic system, air bubbles make the fluid spongy, therefore, pressures will be low and build up slowly. Improper filling can also raise the fluid level too high. When the transmission has too much fluid, the gear train churns up foam and cause the same conditions which occur with a low fluid level. In either case, air bubbles can cause overheating and/or fluid oxidation, and varnishing. This can interfere with normal valve, clutch, and accumulator operation. Foaming can also result in fluid escaping from the transmission vent where it may be mistaken for a leak. After the fluid has been checked, seat the dipstick fully to seal out water and dirt. The transmission has a dipstick to check oil level. Be sure to wipe all dirt from dipstick handle before removing. The torque converter fills in both the P (PARK) and N (NEUTRAL) positions. Place the selector lever in P (PARK) to be sure that the fluid level check is accurate. The engine should be running at idle speed for at least one minute, with the vehicle on level ground. At normal operating temperature (approximately 82° C. or 180° F), the fluid level is correct if it is in the HOT region (cross-hatched area) on the oil level indicator. The fluid level will be approximately at the upper COLD hole of the dipstick at 21° C (70° F) fluid temperature. NOTE: Engine and Transmission should be at normal operating temperature before performing this procedure. Optimum fluid temperature for checking the level should be between 70°C (158°F) and 80°C ( 176°F). 1. Start engine and apply parking brake. 2. Shift the transmission into DRIVE for approximately 2 seconds. 3. Shift the transmission into REVERSE for approximately 2 seconds. 4. Shift the transmission into PARK. 5. Connect the scan tool and select transmission. 6. Select sensors. 7. Read the transmission temperature value. 8. Compare the fluid temperature value with the chart. 9. Adjust transmission fluid level shown on the dipstick according to the Transmission Fluid Temperature Chart. - NOTE: After adding any fluid to the transmission, wait a minimum of 2 minutes for the oil to fully drain from the fill tube into the transmission before rechecking the fluid level. 10. Check transmission for leaks.
2008 | Dodge or Ram Truck | RAM 2500 Truck 2WD | L6-5.9L DSL Turbo | Automatic Transmission/Transaxle ¦Service and Repair, Procedures: 68RFE Automatic Transmission, Fluid Level Check - 68RFE | FLUID LEVEL CHECK Low fluid level can cause a variety of conditions because it allows the pump to take in air along with the fluid. As in any hydraulic system, air bubbles make the fluid spongy, therefore, pressures will be low and build up slowly. Improper filling can also raise the fluid level too high. When the transmssion has too much fluid, the geartrain churns up foam and cause the same conditions which occur with a low fluid level. In either case, air bubbles can cause overheating and fluid oxidation, and varnishing. This can interfere with normal valve, clutch, and accumulator operation. Foaming can also result in fluid escaping from the transmission vent where it may be mistaken for a leak. The transmission has a dipstick to check oil level. It is located on the right side of the engine. Be sure to wipe all dirt from dipstick handle before removing. The torque converter fills in both the P (PARK) and N (NEUTRAL) positions. Place the selector lever in P (PARK) to be sure that the fluid level check is accurate. The engine should be running at idle speed for at least one minute, with the vehicle on level ground. At normal operating temperature (approximately 82° C. or 180° F), the fluid level is correct if it is in the HOT region (cross-hatched area) on the oil level indicator. The fluid level will be approximately at the upper COLD hole of the dipstick at 21° C (70° F) fluid temperature. FILL TUBE EQUIPPED WITH INDICATOR 68RFE FLUID FILL CHART NOTE: Engine and Transmission should be at normal operating temperature before performing this procedure. After the fluid has been checked, seat the dipstick fully to seal out water and dirt. 1. Start engine and apply parking brake. 2. Shift the transmission into DRIVE for approximately 2 seconds. 3. Shift the transmission into REVERSE for approximately 2 seconds. 4. Shift the transmission into PARK. 5. Hook up scan tool and select transmission. 6. Select sensors. 7. Read the transmission temperature value. 8. Compare the fluid temperature value with the chart. 9. Adjust transmission fluid level shown on the dipstick according to the Transmission Fluid Temperature Chart. - NOTE: After adding any fluid to the transmission, wait a minimum of 2 minutes for the oil to fully drain from the fill tube into the transmission before rechecking the fluid level. 10. Check transmission for leaks. CAPPED FILL TUBE 1. Verify that the vehicle is parked on a level surface. 2. Remove the dipstick tube cap. - WARNING: There is a risk of accident from vehicle starting off by itself when engine is running. There is a risk of injury from contusions and burns if you insert your hands into the engine when it is started or when it is running. Secure vehicle to prevent it from moving off by itself. Wear properly fastened and close-fitting work clothes. Do not touch hot or rotating parts. 3. Actuate the service brake. Start engine and let it run at idle speed in selector lever position "P". 4. Shift through the transmission modes several times with the vehicle stationary and the engine idling. 5. Warm up the transmission, wait at least 2 minutes and check the oil level with the engine running. Push the Oil Dipstick 9336 into transmission fill tube until the dipstick tip contacts the oil pan and pull out again, read off oil level, repeat if necessary. - NOTE: The dipstick will protrude from the fill tube when installed. 6. Check transmission oil temperature using the appropriate scan tool. - NOTE: The true transmission oil temperature can only be read by a scan tool in REVERSE or any forward gear position. 7. The transmission Oil Dipstick 9336 has indicator marks every 10 mm. Determine the height of the oil level on the dipstick and using the height, the transmission temperature, and the Transmission Fluid Graph, determine if the transmission oil level is correct. 8. Add or remove oil as necessary and recheck the oil level. 9. Once the oil level is correct, install the dipstick tube cap.
2008 | Dodge or Ram Truck | RAM 2500 Truck 2WD | L6-5.9L DSL Turbo | Cooling System ¦Service and Repair, Procedures: Cooling System - Standard Procedures, Filling - Diesel Engine | FILLING - DIESEL ENGINE Clean cooling system prior to refilling See: Cooling System > Procedures > Cooling System - Standard Procedures . 1. Close radiator drain plug. - CAUTION: All air must be purged from the 6.7L engine when refilling the cooling system. Failure to do so can cause EGR Cooler cracking which can lead to catastrophic engine and exhaust system damage. 2. 6.7L Only. Remove vent fitting. - NOTE: The diesel engine is equipped with two one-way check valves (jiggle pins). The check valves are used as a servicing feature and will vent air when the system is being filled. Water pressure (or flow) will hold the valves closed. 3. Using Tool 8195, fill the cooling system with coolant mixture See: Coolant > Components > HOAT Coolant, 6.7L ONLY, fill system until coolant comes out of vent hole. 4. Install vent fitting. Tighten to 6 Nm (55 in. lbs.). 5. Using Tool 8195, fill coolant recovery container to the FULL mark. 6. Start and operate engine until thermostat opens. Upper radiator hose should be warm to touch. 7. Accelerate engine from idle to 2500 RPM five times. (throttle snaps) 8. Idle engine. Check coolant level in coolant recovery container. Fill to FULL line. 9. Repeat step 7. 10. Shut off engine. Fill coolant recovery container to FULL line. 11. Remove Tool 8195. Install radiator cap.
2008 | Dodge or Ram Truck | RAM 2500 Truck 2WD | L6-5.9L DSL Turbo | Fluid - A/T ¦Service and Repair, Procedures: 68RFE Automatic Transmission, Fluid Level Check - 68RFE | FLUID LEVEL CHECK Low fluid level can cause a variety of conditions because it allows the pump to take in air along with the fluid. As in any hydraulic system, air bubbles make the fluid spongy, therefore, pressures will be low and build up slowly. Improper filling can also raise the fluid level too high. When the transmssion has too much fluid, the geartrain churns up foam and cause the same conditions which occur with a low fluid level. In either case, air bubbles can cause overheating and fluid oxidation, and varnishing. This can interfere with normal valve, clutch, and accumulator operation. Foaming can also result in fluid escaping from the transmission vent where it may be mistaken for a leak. The transmission has a dipstick to check oil level. It is located on the right side of the engine. Be sure to wipe all dirt from dipstick handle before removing. The torque converter fills in both the P (PARK) and N (NEUTRAL) positions. Place the selector lever in P (PARK) to be sure that the fluid level check is accurate. The engine should be running at idle speed for at least one minute, with the vehicle on level ground. At normal operating temperature (approximately 82° C. or 180° F), the fluid level is correct if it is in the HOT region (cross-hatched area) on the oil level indicator. The fluid level will be approximately at the upper COLD hole of the dipstick at 21° C (70° F) fluid temperature. FILL TUBE EQUIPPED WITH INDICATOR 68RFE FLUID FILL CHART NOTE: Engine and Transmission should be at normal operating temperature before performing this procedure. After the fluid has been checked, seat the dipstick fully to seal out water and dirt. 1. Start engine and apply parking brake. 2. Shift the transmission into DRIVE for approximately 2 seconds. 3. Shift the transmission into REVERSE for approximately 2 seconds. 4. Shift the transmission into PARK. 5. Hook up scan tool and select transmission. 6. Select sensors. 7. Read the transmission temperature value. 8. Compare the fluid temperature value with the chart. 9. Adjust transmission fluid level shown on the dipstick according to the Transmission Fluid Temperature Chart. - NOTE: After adding any fluid to the transmission, wait a minimum of 2 minutes for the oil to fully drain from the fill tube into the transmission before rechecking the fluid level. 10. Check transmission for leaks. CAPPED FILL TUBE 1. Verify that the vehicle is parked on a level surface. 2. Remove the dipstick tube cap. - WARNING: There is a risk of accident from vehicle starting off by itself when engine is running. There is a risk of injury from contusions and burns if you insert your hands into the engine when it is started or when it is running. Secure vehicle to prevent it from moving off by itself. Wear properly fastened and close-fitting work clothes. Do not touch hot or rotating parts. 3. Actuate the service brake. Start engine and let it run at idle speed in selector lever position "P". 4. Shift through the transmission modes several times with the vehicle stationary and the engine idling. 5. Warm up the transmission, wait at least 2 minutes and check the oil level with the engine running. Push the Oil Dipstick 9336 into transmission fill tube until the dipstick tip contacts the oil pan and pull out again, read off oil level, repeat if necessary. - NOTE: The dipstick will protrude from the fill tube when installed. 6. Check transmission oil temperature using the appropriate scan tool. - NOTE: The true transmission oil temperature can only be read by a scan tool in REVERSE or any forward gear position. 7. The transmission Oil Dipstick 9336 has indicator marks every 10 mm. Determine the height of the oil level on the dipstick and using the height, the transmission temperature, and the Transmission Fluid Graph, determine if the transmission oil level is correct. 8. Add or remove oil as necessary and recheck the oil level. 9. Once the oil level is correct, install the dipstick tube cap.
2008 | Dodge or Ram Truck | RAM 2500 Truck 2WD | L6-5.9L DSL Turbo | Torque Converter Check Valve ¦Service and Repair, Removal and Replacement: 48RE Automatic Transmission, Valve-Torque Converter Drainback, Standard Procedure, Diesel Engine | DIESEL ENGINE The converter drainback check valve is located in the in the TOC pressure - supply line, between the engine mounted transmission oil cooler and the air to oil transmission oil cooler. The valve prevents fluid drainback when the vehicle is parked for lengthy periods. The valve check ball is spring loaded and has an opening pressure of approximately 2 psi. The valve is serviced as an assembly; it is not repairable. Do not clean the valve if restricted, or contaminated by sludge, or debris. If the valve fails, or if a transmission malfunction occurs that generates significant amounts of sludge and/or clutch particles and metal shavings, the valve must be replaced. If the valve is restricted, installed backwards, or in the wrong line, it will cause an transmission overheating condition and possible transmission failure. CAUTION: The drainback valve is a one-way flow device. It must be properly oriented in terms of flow direction for the cooler to function properly. The valve must be installed in the pressure line. Otherwise flow will be blocked and would cause an transmission overheating condition and eventual transmission failure.
2008 | Dodge or Ram Truck | RAM 2500 Truck 2WD | L6-6.7L DSL Turbo | Automatic Transmission/Transaxle ¦Service and Repair, Procedures: AS68RC Automatic Transmission, Fluid Level Check | FLUID LEVEL CHECK Low fluid level can cause a variety of conditions because it allows the pump to take in air along with the fluid. As in any hydraulic system, air bubbles make the fluid spongy, therefore, pressures will be low and build up slowly. Improper filling can also raise the fluid level too high. When the transmission has too much fluid, the gear train churns up foam and cause the same conditions which occur with a low fluid level. In either case, air bubbles can cause overheating and/or fluid oxidation, and varnishing. This can interfere with normal valve, clutch, and accumulator operation. Foaming can also result in fluid escaping from the transmission vent where it may be mistaken for a leak. After the fluid has been checked, seat the dipstick fully to seal out water and dirt. The transmission has a dipstick to check oil level. Be sure to wipe all dirt from dipstick handle before removing. The torque converter fills in both the P (PARK) and N (NEUTRAL) positions. Place the selector lever in P (PARK) to be sure that the fluid level check is accurate. The engine should be running at idle speed for at least one minute, with the vehicle on level ground. At normal operating temperature (approximately 82° C. or 180° F), the fluid level is correct if it is in the HOT region (cross-hatched area) on the oil level indicator. The fluid level will be approximately at the upper COLD hole of the dipstick at 21° C (70° F) fluid temperature. NOTE: Engine and Transmission should be at normal operating temperature before performing this procedure. Optimum fluid temperature for checking the level should be between 70°C (158°F) and 80°C ( 176°F). 1. Start engine and apply parking brake. 2. Shift the transmission into DRIVE for approximately 2 seconds. 3. Shift the transmission into REVERSE for approximately 2 seconds. 4. Shift the transmission into PARK. 5. Connect the scan tool and select transmission. 6. Select sensors. 7. Read the transmission temperature value. 8. Compare the fluid temperature value with the chart. 9. Adjust transmission fluid level shown on the dipstick according to the Transmission Fluid Temperature Chart. - NOTE: After adding any fluid to the transmission, wait a minimum of 2 minutes for the oil to fully drain from the fill tube into the transmission before rechecking the fluid level. 10. Check transmission for leaks.
2008 | Dodge or Ram Truck | RAM 2500 Truck 2WD | L6-6.7L DSL Turbo | Fuel Delivery and Air Induction ¦Service and Repair, Procedures: Draining Fuel Tank | STANDARD PROCEDURE - DRAINING FUEL TANK GAS POWERED WARNING: The fuel system may be under constant fuel pressure even with the engine off. This pressure must be released before servicing fuel tank. Two different procedures may be used to drain fuel tank: through the fuel fill fitting on tank, or using a diagnostic scan tool to activate the fuel pump relay. Due to a one-way check valve installed into the fuel fill opening fitting at the tank, the tank cannot be drained conventionally at the fill cap. The quickest draining procedure involves removing the rubber fuel fill hose at the fuel tank. As an alternative procedure, the electric fuel pump may be activated allowing tank to be drained at fuel rail connection. Refer to diagnostic scan tool for fuel pump activation procedures. Before disconnecting fuel line at fuel rail, release fuel pressure. Refer to the Fuel System Pressure Release Procedure for procedures. Attach end of special test hose tool number 6631 or 6539 at fuel rail disconnection (tool number 6631 is used on 5/16" fuel lines while tool number 6539 is used on 3/8" fuel lines). Position opposite end of this hose tool to an approved gasoline draining station. Activate fuel pump and drain tank until empty. If electric fuel pump is not operating, fuel must be drained through fuel fill fitting at tank. Refer to following procedures. 1. Release fuel system pressure. 2. Raise vehicle. 3. Thoroughly clean area around fuel fill fitting and rubber fuel fill hose at tank. 4. If vehicle is equipped with 4 doors and a 6 foot (short) box, remove left-rear tire/wheel. 5. Loosen clamp and disconnect rubber fuel fill hose at tank fitting. Using an approved gas holding tank, drain fuel tank through this fitting. DIESEL POWERED Two different procedures may be used to drain fuel tank: through the fuel fill fitting on tank, or using a diagnostic scan tool to activate the fuel pump relay. Due to a one-way check valve installed into the fuel fill opening fitting at the tank, the tank cannot be drained conventionally at the fill cap. The quickest draining procedure involves removing the rubber fuel fill hose at the fuel tank. As an alternative procedure, the electric fuel pump may be activated allowing tank to be drained at fuel rail connection. Refer to diagnostic scan tool for fuel pump activation procedures. Attach end of special test hose tool number 6631 or 6539 at fuel rail disconnection (tool number 6631 is used on 5/16" fuel lines while tool number 6539 is used on 3/8" fuel lines). Position opposite end of this hose tool to an approved diesel fuel draining station. Activate fuel pump and drain tank until empty. If electric fuel pump is not operating, fuel must be drained through fuel fill fitting at tank. Refer to following procedures. 1. Release fuel system pressure. 2. Raise vehicle. 3. Thoroughly clean area around fuel fill fitting and rubber fuel fill hose at tank. 4. If vehicle is equipped with 4 doors and a 6 foot (short) box, remove left-rear tire/wheel. 5. Loosen clamp and disconnect rubber fuel fill hose at tank fitting. Using an approved diesel fuel holding tank, drain fuel tank through this fitting.
2008 | Dodge or Ram Truck | RAM 2500 Truck 2WD | L6-6.7L DSL Turbo | Automatic Transmission/Transaxle ¦Service and Repair, Procedures: 48RE (A-618) 4 Speed, Fluid Level Check | FLUID LEVEL CHECK Low fluid level can cause a variety of conditions because it allows the pump to take in air along with the fluid. As in any hydraulic system, air bubbles make the fluid spongy, therefore, pressures will be low and build up slowly. Improper filling can also raise the fluid level too high. When the transmssion has too much fluid, the geartrain churns up foam and cause the same conditions which occur with a low fluid level. In either case, air bubbles can cause overheating and/or fluid oxidation, and varnishing. This can interfere with normal valve, clutch, and accumulator operation. Foaming can also result in fluid escaping from the transmission vent where it may be mistaken for a leak. After the fluid has been checked, seat the dipstick fully to seal out water and dirt. The transmission has a dipstick to check oil level. It is located on the right side of the engine. Be sure to wipe all dirt from dipstick handle before removing. Fluid level is checked with the engine running at curb idle speed, the transmission in NEUTRAL and the transmission fluid at normal operating temperature. The engine should be running at idle speed for at least one minute, with the vehicle on level ground. The transmission fluid level can be checked two ways. PROCEDURE ONE 1. Transmission fluid must be at normal operating temperature for accurate fluid level check. Drive vehicle if necessary to bring fluid temperature up to normal hot operating temperature of 82°C (180°F). 2. Position vehicle on level surface. 3. Start and run engine at curb idle speed. 4. Apply parking brakes. 5. Shift transmission momentarily into all gear ranges. Then shift transmission back to NEUTRAL. 6. Clean top of filler tube and dipstick to keep dirt from entering tube. 7. Remove dipstick (1) and check fluid level as follows: - a. Correct acceptable level is in crosshatch area. - b. Correct maximum level is to MAX arrow mark. - c. Incorrect level is at or below MIN line. - d. If fluid is low, add only enough Mopar(R) ATF +4 to restore correct level. Do not overfill. PROCEDURE TWO 1. Start engine and apply parking brake. 2. Shift the transmission into DRIVE for approximately 2 seconds. 3. Shift the transmission into REVERSE for approximately 2 seconds. 4. Shift the transmission into NEUTRAL. 5. Hook up scan tool and select engine. 6. Select sensors. 7. Read the transmission temperature value. 8. Compare the fluid temperature value with the chart. 9. Adjust transmission fluid level shown on the dipstick according to the chart. - NOTE: After adding any fluid to the transmission, wait a minimum of 2 minutes for the oil to fully drain from the fill tube into the transmission before rechecking the fluid level. 10. Check transmission for leaks.
2008 | Dodge or Ram Truck | RAM 2500 Truck 2WD | L6-6.7L DSL Turbo | Fluid - A/T ¦Service and Repair, Procedures: 48RE Automatic Transmission, Fluid Level Check | FLUID LEVEL CHECK Low fluid level can cause a variety of conditions because it allows the pump to take in air along with the fluid. As in any hydraulic system, air bubbles make the fluid spongy, therefore, pressures will be low and build up slowly. Improper filling can also raise the fluid level too high. When the transmssion has too much fluid, the geartrain churns up foam and cause the same conditions which occur with a low fluid level. In either case, air bubbles can cause overheating and/or fluid oxidation, and varnishing. This can interfere with normal valve, clutch, and accumulator operation. Foaming can also result in fluid escaping from the transmission vent where it may be mistaken for a leak. After the fluid has been checked, seat the dipstick fully to seal out water and dirt. The transmission has a dipstick to check oil level. It is located on the right side of the engine. Be sure to wipe all dirt from dipstick handle before removing. Fluid level is checked with the engine running at curb idle speed, the transmission in NEUTRAL and the transmission fluid at normal operating temperature. The engine should be running at idle speed for at least one minute, with the vehicle on level ground. The transmission fluid level can be checked two ways. PROCEDURE ONE 1. Transmission fluid must be at normal operating temperature for accurate fluid level check. Drive vehicle if necessary to bring fluid temperature up to normal hot operating temperature of 82°C (180°F). 2. Position vehicle on level surface. 3. Start and run engine at curb idle speed. 4. Apply parking brakes. 5. Shift transmission momentarily into all gear ranges. Then shift transmission back to NEUTRAL. 6. Clean top of filler tube and dipstick to keep dirt from entering tube. 7. Remove dipstick (1) and check fluid level as follows: - a. Correct acceptable level is in crosshatch area. - b. Correct maximum level is to MAX arrow mark. - c. Incorrect level is at or below MIN line. - d. If fluid is low, add only enough Mopar(R) ATF +4 to restore correct level. Do not overfill. PROCEDURE TWO 1. Start engine and apply parking brake. 2. Shift the transmission into DRIVE for approximately 2 seconds. 3. Shift the transmission into REVERSE for approximately 2 seconds. 4. Shift the transmission into NEUTRAL. 5. Hook up scan tool and select engine. 6. Select sensors. 7. Read the transmission temperature value. 8. Compare the fluid temperature value with the chart. 9. Adjust transmission fluid level shown on the dipstick according to the chart. - NOTE: After adding any fluid to the transmission, wait a minimum of 2 minutes for the oil to fully drain from the fill tube into the transmission before rechecking the fluid level. 10. Check transmission for leaks.
2008 | Dodge or Ram Truck | RAM 2500 Truck 2WD | L6-6.7L DSL Turbo | Fluid - A/T ¦Service and Repair, Procedures: AS68RC Automatic Transmission, Fluid Level Check | FLUID LEVEL CHECK Low fluid level can cause a variety of conditions because it allows the pump to take in air along with the fluid. As in any hydraulic system, air bubbles make the fluid spongy, therefore, pressures will be low and build up slowly. Improper filling can also raise the fluid level too high. When the transmission has too much fluid, the gear train churns up foam and cause the same conditions which occur with a low fluid level. In either case, air bubbles can cause overheating and/or fluid oxidation, and varnishing. This can interfere with normal valve, clutch, and accumulator operation. Foaming can also result in fluid escaping from the transmission vent where it may be mistaken for a leak. After the fluid has been checked, seat the dipstick fully to seal out water and dirt. The transmission has a dipstick to check oil level. Be sure to wipe all dirt from dipstick handle before removing. The torque converter fills in both the P (PARK) and N (NEUTRAL) positions. Place the selector lever in P (PARK) to be sure that the fluid level check is accurate. The engine should be running at idle speed for at least one minute, with the vehicle on level ground. At normal operating temperature (approximately 82° C. or 180° F), the fluid level is correct if it is in the HOT region (cross-hatched area) on the oil level indicator. The fluid level will be approximately at the upper COLD hole of the dipstick at 21° C (70° F) fluid temperature. NOTE: Engine and Transmission should be at normal operating temperature before performing this procedure. Optimum fluid temperature for checking the level should be between 70°C (158°F) and 80°C ( 176°F). 1. Start engine and apply parking brake. 2. Shift the transmission into DRIVE for approximately 2 seconds. 3. Shift the transmission into REVERSE for approximately 2 seconds. 4. Shift the transmission into PARK. 5. Connect the scan tool and select transmission. 6. Select sensors. 7. Read the transmission temperature value. 8. Compare the fluid temperature value with the chart. 9. Adjust transmission fluid level shown on the dipstick according to the Transmission Fluid Temperature Chart. - NOTE: After adding any fluid to the transmission, wait a minimum of 2 minutes for the oil to fully drain from the fill tube into the transmission before rechecking the fluid level. 10. Check transmission for leaks.
2008 | Dodge or Ram Truck | RAM 2500 Truck 2WD | L6-6.7L DSL Turbo | Automatic Transmission/Transaxle ¦Service and Repair, Procedures: 68RFE Automatic Transmission, Fluid Level Check - 68RFE | FLUID LEVEL CHECK Low fluid level can cause a variety of conditions because it allows the pump to take in air along with the fluid. As in any hydraulic system, air bubbles make the fluid spongy, therefore, pressures will be low and build up slowly. Improper filling can also raise the fluid level too high. When the transmssion has too much fluid, the geartrain churns up foam and cause the same conditions which occur with a low fluid level. In either case, air bubbles can cause overheating and fluid oxidation, and varnishing. This can interfere with normal valve, clutch, and accumulator operation. Foaming can also result in fluid escaping from the transmission vent where it may be mistaken for a leak. The transmission has a dipstick to check oil level. It is located on the right side of the engine. Be sure to wipe all dirt from dipstick handle before removing. The torque converter fills in both the P (PARK) and N (NEUTRAL) positions. Place the selector lever in P (PARK) to be sure that the fluid level check is accurate. The engine should be running at idle speed for at least one minute, with the vehicle on level ground. At normal operating temperature (approximately 82° C. or 180° F), the fluid level is correct if it is in the HOT region (cross-hatched area) on the oil level indicator. The fluid level will be approximately at the upper COLD hole of the dipstick at 21° C (70° F) fluid temperature. FILL TUBE EQUIPPED WITH INDICATOR 68RFE FLUID FILL CHART NOTE: Engine and Transmission should be at normal operating temperature before performing this procedure. After the fluid has been checked, seat the dipstick fully to seal out water and dirt. 1. Start engine and apply parking brake. 2. Shift the transmission into DRIVE for approximately 2 seconds. 3. Shift the transmission into REVERSE for approximately 2 seconds. 4. Shift the transmission into PARK. 5. Hook up scan tool and select transmission. 6. Select sensors. 7. Read the transmission temperature value. 8. Compare the fluid temperature value with the chart. 9. Adjust transmission fluid level shown on the dipstick according to the Transmission Fluid Temperature Chart. - NOTE: After adding any fluid to the transmission, wait a minimum of 2 minutes for the oil to fully drain from the fill tube into the transmission before rechecking the fluid level. 10. Check transmission for leaks. CAPPED FILL TUBE 1. Verify that the vehicle is parked on a level surface. 2. Remove the dipstick tube cap. - WARNING: There is a risk of accident from vehicle starting off by itself when engine is running. There is a risk of injury from contusions and burns if you insert your hands into the engine when it is started or when it is running. Secure vehicle to prevent it from moving off by itself. Wear properly fastened and close-fitting work clothes. Do not touch hot or rotating parts. 3. Actuate the service brake. Start engine and let it run at idle speed in selector lever position "P". 4. Shift through the transmission modes several times with the vehicle stationary and the engine idling. 5. Warm up the transmission, wait at least 2 minutes and check the oil level with the engine running. Push the Oil Dipstick 9336 into transmission fill tube until the dipstick tip contacts the oil pan and pull out again, read off oil level, repeat if necessary. - NOTE: The dipstick will protrude from the fill tube when installed. 6. Check transmission oil temperature using the appropriate scan tool. - NOTE: The true transmission oil temperature can only be read by a scan tool in REVERSE or any forward gear position. 7. The transmission Oil Dipstick 9336 has indicator marks every 10 mm. Determine the height of the oil level on the dipstick and using the height, the transmission temperature, and the Transmission Fluid Graph, determine if the transmission oil level is correct. 8. Add or remove oil as necessary and recheck the oil level. 9. Once the oil level is correct, install the dipstick tube cap.
2008 | Dodge or Ram Truck | RAM 2500 Truck 2WD | L6-6.7L DSL Turbo | Cooling System ¦Service and Repair, Procedures: Cooling System - Standard Procedures, Filling - Diesel Engine | FILLING - DIESEL ENGINE Clean cooling system prior to refilling See: Cooling System > Procedures > Cooling System - Standard Procedures . 1. Close radiator drain plug. - CAUTION: All air must be purged from the 6.7L engine when refilling the cooling system. Failure to do so can cause EGR Cooler cracking which can lead to catastrophic engine and exhaust system damage. 2. 6.7L Only. Remove vent fitting. - NOTE: The diesel engine is equipped with two one-way check valves (jiggle pins). The check valves are used as a servicing feature and will vent air when the system is being filled. Water pressure (or flow) will hold the valves closed. 3. Using Tool 8195, fill the cooling system with coolant mixture See: Coolant > Components > HOAT Coolant, 6.7L ONLY, fill system until coolant comes out of vent hole. 4. Install vent fitting. Tighten to 6 Nm (55 in. lbs.). 5. Using Tool 8195, fill coolant recovery container to the FULL mark. 6. Start and operate engine until thermostat opens. Upper radiator hose should be warm to touch. 7. Accelerate engine from idle to 2500 RPM five times. (throttle snaps) 8. Idle engine. Check coolant level in coolant recovery container. Fill to FULL line. 9. Repeat step 7. 10. Shut off engine. Fill coolant recovery container to FULL line. 11. Remove Tool 8195. Install radiator cap.
2008 | Dodge or Ram Truck | RAM 2500 Truck 2WD | L6-6.7L DSL Turbo | Fluid - A/T ¦Service and Repair, Procedures: 68RFE Automatic Transmission, Fluid Level Check - 68RFE | FLUID LEVEL CHECK Low fluid level can cause a variety of conditions because it allows the pump to take in air along with the fluid. As in any hydraulic system, air bubbles make the fluid spongy, therefore, pressures will be low and build up slowly. Improper filling can also raise the fluid level too high. When the transmssion has too much fluid, the geartrain churns up foam and cause the same conditions which occur with a low fluid level. In either case, air bubbles can cause overheating and fluid oxidation, and varnishing. This can interfere with normal valve, clutch, and accumulator operation. Foaming can also result in fluid escaping from the transmission vent where it may be mistaken for a leak. The transmission has a dipstick to check oil level. It is located on the right side of the engine. Be sure to wipe all dirt from dipstick handle before removing. The torque converter fills in both the P (PARK) and N (NEUTRAL) positions. Place the selector lever in P (PARK) to be sure that the fluid level check is accurate. The engine should be running at idle speed for at least one minute, with the vehicle on level ground. At normal operating temperature (approximately 82° C. or 180° F), the fluid level is correct if it is in the HOT region (cross-hatched area) on the oil level indicator. The fluid level will be approximately at the upper COLD hole of the dipstick at 21° C (70° F) fluid temperature. FILL TUBE EQUIPPED WITH INDICATOR 68RFE FLUID FILL CHART NOTE: Engine and Transmission should be at normal operating temperature before performing this procedure. After the fluid has been checked, seat the dipstick fully to seal out water and dirt. 1. Start engine and apply parking brake. 2. Shift the transmission into DRIVE for approximately 2 seconds. 3. Shift the transmission into REVERSE for approximately 2 seconds. 4. Shift the transmission into PARK. 5. Hook up scan tool and select transmission. 6. Select sensors. 7. Read the transmission temperature value. 8. Compare the fluid temperature value with the chart. 9. Adjust transmission fluid level shown on the dipstick according to the Transmission Fluid Temperature Chart. - NOTE: After adding any fluid to the transmission, wait a minimum of 2 minutes for the oil to fully drain from the fill tube into the transmission before rechecking the fluid level. 10. Check transmission for leaks. CAPPED FILL TUBE 1. Verify that the vehicle is parked on a level surface. 2. Remove the dipstick tube cap. - WARNING: There is a risk of accident from vehicle starting off by itself when engine is running. There is a risk of injury from contusions and burns if you insert your hands into the engine when it is started or when it is running. Secure vehicle to prevent it from moving off by itself. Wear properly fastened and close-fitting work clothes. Do not touch hot or rotating parts. 3. Actuate the service brake. Start engine and let it run at idle speed in selector lever position "P". 4. Shift through the transmission modes several times with the vehicle stationary and the engine idling. 5. Warm up the transmission, wait at least 2 minutes and check the oil level with the engine running. Push the Oil Dipstick 9336 into transmission fill tube until the dipstick tip contacts the oil pan and pull out again, read off oil level, repeat if necessary. - NOTE: The dipstick will protrude from the fill tube when installed. 6. Check transmission oil temperature using the appropriate scan tool. - NOTE: The true transmission oil temperature can only be read by a scan tool in REVERSE or any forward gear position. 7. The transmission Oil Dipstick 9336 has indicator marks every 10 mm. Determine the height of the oil level on the dipstick and using the height, the transmission temperature, and the Transmission Fluid Graph, determine if the transmission oil level is correct. 8. Add or remove oil as necessary and recheck the oil level. 9. Once the oil level is correct, install the dipstick tube cap.
2008 | Dodge or Ram Truck | RAM 2500 Truck 2WD | L6-6.7L DSL Turbo | Torque Converter Check Valve ¦Service and Repair, Removal and Replacement: 48RE Automatic Transmission, Valve-Torque Converter Drainback, Standard Procedure, Diesel Engine | DIESEL ENGINE The converter drainback check valve is located in the in the TOC pressure - supply line, between the engine mounted transmission oil cooler and the air to oil transmission oil cooler. The valve prevents fluid drainback when the vehicle is parked for lengthy periods. The valve check ball is spring loaded and has an opening pressure of approximately 2 psi. The valve is serviced as an assembly; it is not repairable. Do not clean the valve if restricted, or contaminated by sludge, or debris. If the valve fails, or if a transmission malfunction occurs that generates significant amounts of sludge and/or clutch particles and metal shavings, the valve must be replaced. If the valve is restricted, installed backwards, or in the wrong line, it will cause an transmission overheating condition and possible transmission failure. CAUTION: The drainback valve is a one-way flow device. It must be properly oriented in terms of flow direction for the cooler to function properly. The valve must be installed in the pressure line. Otherwise flow will be blocked and would cause an transmission overheating condition and eventual transmission failure.
2008 | Dodge or Ram Truck | RAM 2500 Truck 2WD | V8-5.7L | Automatic Transmission/Transaxle ¦Service and Repair, Procedures: 48RE Automatic Transmission, Fluid Level Check | FLUID LEVEL CHECK Low fluid level can cause a variety of conditions because it allows the pump to take in air along with the fluid. As in any hydraulic system, air bubbles make the fluid spongy, therefore, pressures will be low and build up slowly. Improper filling can also raise the fluid level too high. When the transmssion has too much fluid, the geartrain churns up foam and cause the same conditions which occur with a low fluid level. In either case, air bubbles can cause overheating and/or fluid oxidation, and varnishing. This can interfere with normal valve, clutch, and accumulator operation. Foaming can also result in fluid escaping from the transmission vent where it may be mistaken for a leak. After the fluid has been checked, seat the dipstick fully to seal out water and dirt. The transmission has a dipstick to check oil level. It is located on the right side of the engine. Be sure to wipe all dirt from dipstick handle before removing. Fluid level is checked with the engine running at curb idle speed, the transmission in NEUTRAL and the transmission fluid at normal operating temperature. The engine should be running at idle speed for at least one minute, with the vehicle on level ground. The transmission fluid level can be checked two ways. PROCEDURE ONE 1. Transmission fluid must be at normal operating temperature for accurate fluid level check. Drive vehicle if necessary to bring fluid temperature up to normal hot operating temperature of 82°C (180°F). 2. Position vehicle on level surface. 3. Start and run engine at curb idle speed. 4. Apply parking brakes. 5. Shift transmission momentarily into all gear ranges. Then shift transmission back to NEUTRAL. 6. Clean top of filler tube and dipstick to keep dirt from entering tube. 7. Remove dipstick (1) and check fluid level as follows: - a. Correct acceptable level is in crosshatch area. - b. Correct maximum level is to MAX arrow mark. - c. Incorrect level is at or below MIN line. - d. If fluid is low, add only enough Mopar(R) ATF +4 to restore correct level. Do not overfill. PROCEDURE TWO 1. Start engine and apply parking brake. 2. Shift the transmission into DRIVE for approximately 2 seconds. 3. Shift the transmission into REVERSE for approximately 2 seconds. 4. Shift the transmission into NEUTRAL. 5. Hook up scan tool and select engine. 6. Select sensors. 7. Read the transmission temperature value. 8. Compare the fluid temperature value with the chart. 9. Adjust transmission fluid level shown on the dipstick according to the chart. - NOTE: After adding any fluid to the transmission, wait a minimum of 2 minutes for the oil to fully drain from the fill tube into the transmission before rechecking the fluid level. 10. Check transmission for leaks.
2008 | Dodge or Ram Truck | RAM 2500 Truck 2WD | V8-5.7L | Automatic Transmission/Transaxle ¦Service and Repair, Procedures: AS68RC Automatic Transmission, Fluid Level Check | FLUID LEVEL CHECK Low fluid level can cause a variety of conditions because it allows the pump to take in air along with the fluid. As in any hydraulic system, air bubbles make the fluid spongy, therefore, pressures will be low and build up slowly. Improper filling can also raise the fluid level too high. When the transmission has too much fluid, the gear train churns up foam and cause the same conditions which occur with a low fluid level. In either case, air bubbles can cause overheating and/or fluid oxidation, and varnishing. This can interfere with normal valve, clutch, and accumulator operation. Foaming can also result in fluid escaping from the transmission vent where it may be mistaken for a leak. After the fluid has been checked, seat the dipstick fully to seal out water and dirt. The transmission has a dipstick to check oil level. Be sure to wipe all dirt from dipstick handle before removing. The torque converter fills in both the P (PARK) and N (NEUTRAL) positions. Place the selector lever in P (PARK) to be sure that the fluid level check is accurate. The engine should be running at idle speed for at least one minute, with the vehicle on level ground. At normal operating temperature (approximately 82° C. or 180° F), the fluid level is correct if it is in the HOT region (cross-hatched area) on the oil level indicator. The fluid level will be approximately at the upper COLD hole of the dipstick at 21° C (70° F) fluid temperature. NOTE: Engine and Transmission should be at normal operating temperature before performing this procedure. Optimum fluid temperature for checking the level should be between 70°C (158°F) and 80°C ( 176°F). 1. Start engine and apply parking brake. 2. Shift the transmission into DRIVE for approximately 2 seconds. 3. Shift the transmission into REVERSE for approximately 2 seconds. 4. Shift the transmission into PARK. 5. Connect the scan tool and select transmission. 6. Select sensors. 7. Read the transmission temperature value. 8. Compare the fluid temperature value with the chart. 9. Adjust transmission fluid level shown on the dipstick according to the Transmission Fluid Temperature Chart. - NOTE: After adding any fluid to the transmission, wait a minimum of 2 minutes for the oil to fully drain from the fill tube into the transmission before rechecking the fluid level. 10. Check transmission for leaks.
2008 | Dodge or Ram Truck | RAM 2500 Truck 2WD | V8-5.7L | Fuel Delivery and Air Induction ¦Service and Repair, Procedures: Draining Fuel Tank | STANDARD PROCEDURE - DRAINING FUEL TANK GAS POWERED WARNING: The fuel system may be under constant fuel pressure even with the engine off. This pressure must be released before servicing fuel tank. Two different procedures may be used to drain fuel tank: through the fuel fill fitting on tank, or using a diagnostic scan tool to activate the fuel pump relay. Due to a one-way check valve installed into the fuel fill opening fitting at the tank, the tank cannot be drained conventionally at the fill cap. The quickest draining procedure involves removing the rubber fuel fill hose at the fuel tank. As an alternative procedure, the electric fuel pump may be activated allowing tank to be drained at fuel rail connection. Refer to diagnostic scan tool for fuel pump activation procedures. Before disconnecting fuel line at fuel rail, release fuel pressure. Refer to the Fuel System Pressure Release Procedure for procedures. Attach end of special test hose tool number 6631 or 6539 at fuel rail disconnection (tool number 6631 is used on 5/16" fuel lines while tool number 6539 is used on 3/8" fuel lines). Position opposite end of this hose tool to an approved gasoline draining station. Activate fuel pump and drain tank until empty. If electric fuel pump is not operating, fuel must be drained through fuel fill fitting at tank. Refer to following procedures. 1. Release fuel system pressure. 2. Raise vehicle. 3. Thoroughly clean area around fuel fill fitting and rubber fuel fill hose at tank. 4. If vehicle is equipped with 4 doors and a 6 foot (short) box, remove left-rear tire/wheel. 5. Loosen clamp and disconnect rubber fuel fill hose at tank fitting. Using an approved gas holding tank, drain fuel tank through this fitting. DIESEL POWERED Two different procedures may be used to drain fuel tank: through the fuel fill fitting on tank, or using a diagnostic scan tool to activate the fuel pump relay. Due to a one-way check valve installed into the fuel fill opening fitting at the tank, the tank cannot be drained conventionally at the fill cap. The quickest draining procedure involves removing the rubber fuel fill hose at the fuel tank. As an alternative procedure, the electric fuel pump may be activated allowing tank to be drained at fuel rail connection. Refer to diagnostic scan tool for fuel pump activation procedures. Attach end of special test hose tool number 6631 or 6539 at fuel rail disconnection (tool number 6631 is used on 5/16" fuel lines while tool number 6539 is used on 3/8" fuel lines). Position opposite end of this hose tool to an approved diesel fuel draining station. Activate fuel pump and drain tank until empty. If electric fuel pump is not operating, fuel must be drained through fuel fill fitting at tank. Refer to following procedures. 1. Release fuel system pressure. 2. Raise vehicle. 3. Thoroughly clean area around fuel fill fitting and rubber fuel fill hose at tank. 4. If vehicle is equipped with 4 doors and a 6 foot (short) box, remove left-rear tire/wheel. 5. Loosen clamp and disconnect rubber fuel fill hose at tank fitting. Using an approved diesel fuel holding tank, drain fuel tank through this fitting.
2008 | Dodge or Ram Truck | RAM 2500 Truck 2WD | V8-5.7L | Fluid - A/T ¦Service and Repair, Procedures: 48RE Automatic Transmission, Fluid Level Check | FLUID LEVEL CHECK Low fluid level can cause a variety of conditions because it allows the pump to take in air along with the fluid. As in any hydraulic system, air bubbles make the fluid spongy, therefore, pressures will be low and build up slowly. Improper filling can also raise the fluid level too high. When the transmssion has too much fluid, the geartrain churns up foam and cause the same conditions which occur with a low fluid level. In either case, air bubbles can cause overheating and/or fluid oxidation, and varnishing. This can interfere with normal valve, clutch, and accumulator operation. Foaming can also result in fluid escaping from the transmission vent where it may be mistaken for a leak. After the fluid has been checked, seat the dipstick fully to seal out water and dirt. The transmission has a dipstick to check oil level. It is located on the right side of the engine. Be sure to wipe all dirt from dipstick handle before removing. Fluid level is checked with the engine running at curb idle speed, the transmission in NEUTRAL and the transmission fluid at normal operating temperature. The engine should be running at idle speed for at least one minute, with the vehicle on level ground. The transmission fluid level can be checked two ways. PROCEDURE ONE 1. Transmission fluid must be at normal operating temperature for accurate fluid level check. Drive vehicle if necessary to bring fluid temperature up to normal hot operating temperature of 82°C (180°F). 2. Position vehicle on level surface. 3. Start and run engine at curb idle speed. 4. Apply parking brakes. 5. Shift transmission momentarily into all gear ranges. Then shift transmission back to NEUTRAL. 6. Clean top of filler tube and dipstick to keep dirt from entering tube. 7. Remove dipstick (1) and check fluid level as follows: - a. Correct acceptable level is in crosshatch area. - b. Correct maximum level is to MAX arrow mark. - c. Incorrect level is at or below MIN line. - d. If fluid is low, add only enough Mopar(R) ATF +4 to restore correct level. Do not overfill. PROCEDURE TWO 1. Start engine and apply parking brake. 2. Shift the transmission into DRIVE for approximately 2 seconds. 3. Shift the transmission into REVERSE for approximately 2 seconds. 4. Shift the transmission into NEUTRAL. 5. Hook up scan tool and select engine. 6. Select sensors. 7. Read the transmission temperature value. 8. Compare the fluid temperature value with the chart. 9. Adjust transmission fluid level shown on the dipstick according to the chart. - NOTE: After adding any fluid to the transmission, wait a minimum of 2 minutes for the oil to fully drain from the fill tube into the transmission before rechecking the fluid level. 10. Check transmission for leaks.
2008 | Dodge or Ram Truck | RAM 2500 Truck 2WD | V8-5.7L | Fluid - A/T ¦Service and Repair, Procedures: AS68RC Automatic Transmission, Fluid Level Check | FLUID LEVEL CHECK Low fluid level can cause a variety of conditions because it allows the pump to take in air along with the fluid. As in any hydraulic system, air bubbles make the fluid spongy, therefore, pressures will be low and build up slowly. Improper filling can also raise the fluid level too high. When the transmission has too much fluid, the gear train churns up foam and cause the same conditions which occur with a low fluid level. In either case, air bubbles can cause overheating and/or fluid oxidation, and varnishing. This can interfere with normal valve, clutch, and accumulator operation. Foaming can also result in fluid escaping from the transmission vent where it may be mistaken for a leak. After the fluid has been checked, seat the dipstick fully to seal out water and dirt. The transmission has a dipstick to check oil level. Be sure to wipe all dirt from dipstick handle before removing. The torque converter fills in both the P (PARK) and N (NEUTRAL) positions. Place the selector lever in P (PARK) to be sure that the fluid level check is accurate. The engine should be running at idle speed for at least one minute, with the vehicle on level ground. At normal operating temperature (approximately 82° C. or 180° F), the fluid level is correct if it is in the HOT region (cross-hatched area) on the oil level indicator. The fluid level will be approximately at the upper COLD hole of the dipstick at 21° C (70° F) fluid temperature. NOTE: Engine and Transmission should be at normal operating temperature before performing this procedure. Optimum fluid temperature for checking the level should be between 70°C (158°F) and 80°C ( 176°F). 1. Start engine and apply parking brake. 2. Shift the transmission into DRIVE for approximately 2 seconds. 3. Shift the transmission into REVERSE for approximately 2 seconds. 4. Shift the transmission into PARK. 5. Connect the scan tool and select transmission. 6. Select sensors. 7. Read the transmission temperature value. 8. Compare the fluid temperature value with the chart. 9. Adjust transmission fluid level shown on the dipstick according to the Transmission Fluid Temperature Chart. - NOTE: After adding any fluid to the transmission, wait a minimum of 2 minutes for the oil to fully drain from the fill tube into the transmission before rechecking the fluid level. 10. Check transmission for leaks.
2008 | Dodge or Ram Truck | RAM 2500 Truck 2WD | V8-5.7L | Automatic Transmission/Transaxle ¦Service and Repair, Procedures: 42RLE Automatic Transmission, Fluid Level Check - 42RLE | FLUID LEVEL CHECK The transmission sump has a dipstick to check oil similar to most automatic transmissions. It is located on the left side of the engine. Be sure to wipe all dirt from dipstick handle before removing. The torque converter fills in both the PARK and NEUTRAL positions. Place the selector lever in PARK to be sure that the fluid level check is accurate. The engine should be running at idle speed for at least one minute, with the vehicle on level ground. At normal operating temperature (approximately 82° C or 180° F), the fluid level is correct if it is in the HOT region (cross-hatched area) on the oil level indicator. The fluid level should be in COLD region at 21° C (70° F) fluid temperature. Adjust fluid level as necessary. Use only Mopar(R) ATF+4, Automatic Transmission Fluid. FILL TUBE EQUIPPED WITH INDICATOR 42RLE Fluid Temperature Chart NOTE: Engine and Transmission should be at normal operating temperature before performing this procedure. 1. Start engine and apply parking brake. 2. Connect scan tool and select transmission. 3. Select sensors. 4. Read the transmission temperature value. 5. Compare the fluid temperature value with the chart. 6. Adjust transmission fluid level shown on the dipstick according to the 42RLE Fluid Temperature Chart. Use only Mopar(R) ATF+4, Automatic Transmission Fluid. 7. Check transmission for leaks. CAPPED FILL TUBE 1. Verify that the vehicle is parked on a level surface. 2. Remove the dipstick tube cap. - WARNING: There is a risk of accident from vehicle starting off by itself when engine running. There is a risk of injury from contusions and burns if you insert your hands into the engine when it is started or when it is running. Secure vehicle to prevent it from moving off by itself. Wear properly fastened and close-fitting work clothes. Do not touch hot or rotating parts. 3. Actuate the service brake. Start engine and let it run at idle speed in selector lever position "P". 4. Shift through the transmission modes several times with the vehicle stationary and the engine idling 5. Warm up the transmission, wait at least 2 minutes and check the oil level with the engine running. Push the Oil Dipstick 9336 into transmission fill tube until the dipstick tip contacts the oil pan and pull out again, read off oil level, repeat if necessary. - NOTE: The dipstick will protrude from the fill tube when installed. 6. Check transmission oil temperature using the appropriate scan tool. - NOTE: The true transmission oil temperature can only be read by a scan tool in REVERSE or any forward gear position. 7. The transmission Oil Dipstick 9336 has indicator marks every 10mm. Determine the height of the oil level on the dipstick and using the height, the transmission temperature, and the Transmission Fluid Graph, determine if the transmission oil level is correct. 8. Add or remove oil as necessary and recheck the oil level. 9. Once the oil level is correct, install the dipstick tube cap.
2008 | Dodge or Ram Truck | RAM 2500 Truck 2WD | V8-5.7L | Automatic Transmission/Transaxle ¦Service and Repair, Procedures: 545RFE Automatic Transmission, Fluid Level Check - 545RFE | FLUID LEVEL CHECK Low fluid level can cause a variety of conditions because it allows the pump to take in air along with the fluid. As in any hydraulic system, air bubbles make the fluid spongy, therefore, pressures will be low and build up slowly. Improper filling can also raise the fluid level too high. When the transmssion has too much fluid, the geartrain churns up foam and cause the same conditions which occur with a low fluid level. In either case, air bubbles can cause overheating and fluid oxidation, and varnishing. This can interfere with normal valve, clutch, and accumulator operation. Foaming can also result in fluid escaping from the transmission vent where it may be mistaken for a leak. The transmission has a dipstick to check oil level. It is located on the right side of the engine. Be sure to wipe all dirt from dipstick handle before removing. The torque converter fills in both the P (PARK) and N (NEUTRAL) positions. Place the selector lever in P (PARK) to be sure that the fluid level check is accurate. The engine should be running at idle speed for at least one minute, with the vehicle on level ground. At normal operating temperature (approximately 82° C. or 180° F), the fluid level is correct if it is in the HOT region (cross-hatched area) on the oil level indicator. The fluid level will be approximately at the upper COLD hole of the dipstick at 21° C (70° F) fluid temperature. FILL TUBE EQUIPPED WITH INDICATOR Transmission Fluid Temperature Chart NOTE: Engine and Transmission should be at normal operating temperature before performing this procedure. After the fluid has been checked, seat the dipstick fully to seal out water and dirt. 1. Start engine and apply parking brake. 2. Shift the transmission into DRIVE for approximately 2 seconds. 3. Shift the transmission into REVERSE for approximately 2 seconds. 4. Shift the transmission into PARK. 5. Hook up scan tool and select transmission. 6. Select sensors. 7. Read the transmission temperature value. 8. Compare the fluid temperature value with the chart. 9. Adjust transmission fluid level shown on the dipstick according to the Transmission Fluid Temperature Chart. - NOTE: After adding any fluid to the transmission, wait a minimum of 2 minutes for the oil to fully drain from the fill tube into the transmission before rechecking the fluid level. 10. Check transmission for leaks. CAPPED FILL TUBE 1. Verify that the vehicle is parked on a level surface. 2. Remove the dipstick tube cap. - WARNING: There is a risk of accident from vehicle starting off by itself when engine is running. There is a risk of injury from contusions and burns if you insert your hands into the engine when it is started or when it is running. Secure vehicle to prevent it from moving off by itself. Wear properly fastened and close-fitting work clothes. Do not touch hot or rotating parts. 3. Actuate the service brake. Start engine and let it run at idle speed in selector lever position "P". 4. Shift through the transmission modes several times with the vehicle stationary and the engine idling. 5. Warm up the transmission, wait at least 2 minutes and check the oil level with the engine running. Push the Oil Dipstick 9336 into transmission fill tube until the dipstick tip contacts the oil pan and pull out again, read off oil level, repeat if necessary. - NOTE: The dipstick will protrude from the fill tube when installed. 6. Check transmission oil temperature using the appropriate scan tool. - NOTE: The true transmission oil temperature can only be read by a scan tool in REVERSE or any forward gear position. 7. The transmission Oil Dipstick 9336 has indicator marks every 10 mm. Determine the height of the oil level on the dipstick and using the height, the transmission temperature, and the Transmission Fluid Graph, determine if the transmission oil level is correct. 8. Add or remove oil as necessary and recheck the oil level. 9. Once the oil level is correct, install the dipstick tube cap.
2008 | Dodge or Ram Truck | RAM 2500 Truck 2WD | V8-5.7L | Automatic Transmission/Transaxle ¦Service and Repair, Procedures: 68RFE Automatic Transmission, Fluid Level Check - 68RFE | FLUID LEVEL CHECK Low fluid level can cause a variety of conditions because it allows the pump to take in air along with the fluid. As in any hydraulic system, air bubbles make the fluid spongy, therefore, pressures will be low and build up slowly. Improper filling can also raise the fluid level too high. When the transmssion has too much fluid, the geartrain churns up foam and cause the same conditions which occur with a low fluid level. In either case, air bubbles can cause overheating and fluid oxidation, and varnishing. This can interfere with normal valve, clutch, and accumulator operation. Foaming can also result in fluid escaping from the transmission vent where it may be mistaken for a leak. The transmission has a dipstick to check oil level. It is located on the right side of the engine. Be sure to wipe all dirt from dipstick handle before removing. The torque converter fills in both the P (PARK) and N (NEUTRAL) positions. Place the selector lever in P (PARK) to be sure that the fluid level check is accurate. The engine should be running at idle speed for at least one minute, with the vehicle on level ground. At normal operating temperature (approximately 82° C. or 180° F), the fluid level is correct if it is in the HOT region (cross-hatched area) on the oil level indicator. The fluid level will be approximately at the upper COLD hole of the dipstick at 21° C (70° F) fluid temperature. FILL TUBE EQUIPPED WITH INDICATOR 68RFE FLUID FILL CHART NOTE: Engine and Transmission should be at normal operating temperature before performing this procedure. After the fluid has been checked, seat the dipstick fully to seal out water and dirt. 1. Start engine and apply parking brake. 2. Shift the transmission into DRIVE for approximately 2 seconds. 3. Shift the transmission into REVERSE for approximately 2 seconds. 4. Shift the transmission into PARK. 5. Hook up scan tool and select transmission. 6. Select sensors. 7. Read the transmission temperature value. 8. Compare the fluid temperature value with the chart. 9. Adjust transmission fluid level shown on the dipstick according to the Transmission Fluid Temperature Chart. - NOTE: After adding any fluid to the transmission, wait a minimum of 2 minutes for the oil to fully drain from the fill tube into the transmission before rechecking the fluid level. 10. Check transmission for leaks. CAPPED FILL TUBE 1. Verify that the vehicle is parked on a level surface. 2. Remove the dipstick tube cap. - WARNING: There is a risk of accident from vehicle starting off by itself when engine is running. There is a risk of injury from contusions and burns if you insert your hands into the engine when it is started or when it is running. Secure vehicle to prevent it from moving off by itself. Wear properly fastened and close-fitting work clothes. Do not touch hot or rotating parts. 3. Actuate the service brake. Start engine and let it run at idle speed in selector lever position "P". 4. Shift through the transmission modes several times with the vehicle stationary and the engine idling. 5. Warm up the transmission, wait at least 2 minutes and check the oil level with the engine running. Push the Oil Dipstick 9336 into transmission fill tube until the dipstick tip contacts the oil pan and pull out again, read off oil level, repeat if necessary. - NOTE: The dipstick will protrude from the fill tube when installed. 6. Check transmission oil temperature using the appropriate scan tool. - NOTE: The true transmission oil temperature can only be read by a scan tool in REVERSE or any forward gear position. 7. The transmission Oil Dipstick 9336 has indicator marks every 10 mm. Determine the height of the oil level on the dipstick and using the height, the transmission temperature, and the Transmission Fluid Graph, determine if the transmission oil level is correct. 8. Add or remove oil as necessary and recheck the oil level. 9. Once the oil level is correct, install the dipstick tube cap.
2008 | Dodge or Ram Truck | RAM 2500 Truck 2WD | V8-5.7L | Fluid - A/T ¦Service and Repair, Procedures: 42RLE Automatic Transmission, Fluid Level Check - 42RLE | FLUID LEVEL CHECK The transmission sump has a dipstick to check oil similar to most automatic transmissions. It is located on the left side of the engine. Be sure to wipe all dirt from dipstick handle before removing. The torque converter fills in both the PARK and NEUTRAL positions. Place the selector lever in PARK to be sure that the fluid level check is accurate. The engine should be running at idle speed for at least one minute, with the vehicle on level ground. At normal operating temperature (approximately 82° C or 180° F), the fluid level is correct if it is in the HOT region (cross-hatched area) on the oil level indicator. The fluid level should be in COLD region at 21° C (70° F) fluid temperature. Adjust fluid level as necessary. Use only Mopar(R) ATF+4, Automatic Transmission Fluid. FILL TUBE EQUIPPED WITH INDICATOR 42RLE Fluid Temperature Chart NOTE: Engine and Transmission should be at normal operating temperature before performing this procedure. 1. Start engine and apply parking brake. 2. Connect scan tool and select transmission. 3. Select sensors. 4. Read the transmission temperature value. 5. Compare the fluid temperature value with the chart. 6. Adjust transmission fluid level shown on the dipstick according to the 42RLE Fluid Temperature Chart. Use only Mopar(R) ATF+4, Automatic Transmission Fluid. 7. Check transmission for leaks. CAPPED FILL TUBE 1. Verify that the vehicle is parked on a level surface. 2. Remove the dipstick tube cap. - WARNING: There is a risk of accident from vehicle starting off by itself when engine running. There is a risk of injury from contusions and burns if you insert your hands into the engine when it is started or when it is running. Secure vehicle to prevent it from moving off by itself. Wear properly fastened and close-fitting work clothes. Do not touch hot or rotating parts. 3. Actuate the service brake. Start engine and let it run at idle speed in selector lever position "P". 4. Shift through the transmission modes several times with the vehicle stationary and the engine idling 5. Warm up the transmission, wait at least 2 minutes and check the oil level with the engine running. Push the Oil Dipstick 9336 into transmission fill tube until the dipstick tip contacts the oil pan and pull out again, read off oil level, repeat if necessary. - NOTE: The dipstick will protrude from the fill tube when installed. 6. Check transmission oil temperature using the appropriate scan tool. - NOTE: The true transmission oil temperature can only be read by a scan tool in REVERSE or any forward gear position. 7. The transmission Oil Dipstick 9336 has indicator marks every 10mm. Determine the height of the oil level on the dipstick and using the height, the transmission temperature, and the Transmission Fluid Graph, determine if the transmission oil level is correct. 8. Add or remove oil as necessary and recheck the oil level. 9. Once the oil level is correct, install the dipstick tube cap.
2008 | Dodge or Ram Truck | RAM 2500 Truck 2WD | V8-5.7L | Fluid - A/T ¦Service and Repair, Procedures: 545RFE Automatic Transmission, Fluid Level Check - 545RFE | FLUID LEVEL CHECK Low fluid level can cause a variety of conditions because it allows the pump to take in air along with the fluid. As in any hydraulic system, air bubbles make the fluid spongy, therefore, pressures will be low and build up slowly. Improper filling can also raise the fluid level too high. When the transmssion has too much fluid, the geartrain churns up foam and cause the same conditions which occur with a low fluid level. In either case, air bubbles can cause overheating and fluid oxidation, and varnishing. This can interfere with normal valve, clutch, and accumulator operation. Foaming can also result in fluid escaping from the transmission vent where it may be mistaken for a leak. The transmission has a dipstick to check oil level. It is located on the right side of the engine. Be sure to wipe all dirt from dipstick handle before removing. The torque converter fills in both the P (PARK) and N (NEUTRAL) positions. Place the selector lever in P (PARK) to be sure that the fluid level check is accurate. The engine should be running at idle speed for at least one minute, with the vehicle on level ground. At normal operating temperature (approximately 82° C. or 180° F), the fluid level is correct if it is in the HOT region (cross-hatched area) on the oil level indicator. The fluid level will be approximately at the upper COLD hole of the dipstick at 21° C (70° F) fluid temperature. FILL TUBE EQUIPPED WITH INDICATOR Transmission Fluid Temperature Chart NOTE: Engine and Transmission should be at normal operating temperature before performing this procedure. After the fluid has been checked, seat the dipstick fully to seal out water and dirt. 1. Start engine and apply parking brake. 2. Shift the transmission into DRIVE for approximately 2 seconds. 3. Shift the transmission into REVERSE for approximately 2 seconds. 4. Shift the transmission into PARK. 5. Hook up scan tool and select transmission. 6. Select sensors. 7. Read the transmission temperature value. 8. Compare the fluid temperature value with the chart. 9. Adjust transmission fluid level shown on the dipstick according to the Transmission Fluid Temperature Chart. - NOTE: After adding any fluid to the transmission, wait a minimum of 2 minutes for the oil to fully drain from the fill tube into the transmission before rechecking the fluid level. 10. Check transmission for leaks. CAPPED FILL TUBE 1. Verify that the vehicle is parked on a level surface. 2. Remove the dipstick tube cap. - WARNING: There is a risk of accident from vehicle starting off by itself when engine is running. There is a risk of injury from contusions and burns if you insert your hands into the engine when it is started or when it is running. Secure vehicle to prevent it from moving off by itself. Wear properly fastened and close-fitting work clothes. Do not touch hot or rotating parts. 3. Actuate the service brake. Start engine and let it run at idle speed in selector lever position "P". 4. Shift through the transmission modes several times with the vehicle stationary and the engine idling. 5. Warm up the transmission, wait at least 2 minutes and check the oil level with the engine running. Push the Oil Dipstick 9336 into transmission fill tube until the dipstick tip contacts the oil pan and pull out again, read off oil level, repeat if necessary. - NOTE: The dipstick will protrude from the fill tube when installed. 6. Check transmission oil temperature using the appropriate scan tool. - NOTE: The true transmission oil temperature can only be read by a scan tool in REVERSE or any forward gear position. 7. The transmission Oil Dipstick 9336 has indicator marks every 10 mm. Determine the height of the oil level on the dipstick and using the height, the transmission temperature, and the Transmission Fluid Graph, determine if the transmission oil level is correct. 8. Add or remove oil as necessary and recheck the oil level. 9. Once the oil level is correct, install the dipstick tube cap.
2008 | Dodge or Ram Truck | RAM 2500 Truck 2WD | V8-5.7L | Fluid - A/T ¦Service and Repair, Procedures: 68RFE Automatic Transmission, Fluid Level Check - 68RFE | FLUID LEVEL CHECK Low fluid level can cause a variety of conditions because it allows the pump to take in air along with the fluid. As in any hydraulic system, air bubbles make the fluid spongy, therefore, pressures will be low and build up slowly. Improper filling can also raise the fluid level too high. When the transmssion has too much fluid, the geartrain churns up foam and cause the same conditions which occur with a low fluid level. In either case, air bubbles can cause overheating and fluid oxidation, and varnishing. This can interfere with normal valve, clutch, and accumulator operation. Foaming can also result in fluid escaping from the transmission vent where it may be mistaken for a leak. The transmission has a dipstick to check oil level. It is located on the right side of the engine. Be sure to wipe all dirt from dipstick handle before removing. The torque converter fills in both the P (PARK) and N (NEUTRAL) positions. Place the selector lever in P (PARK) to be sure that the fluid level check is accurate. The engine should be running at idle speed for at least one minute, with the vehicle on level ground. At normal operating temperature (approximately 82° C. or 180° F), the fluid level is correct if it is in the HOT region (cross-hatched area) on the oil level indicator. The fluid level will be approximately at the upper COLD hole of the dipstick at 21° C (70° F) fluid temperature. FILL TUBE EQUIPPED WITH INDICATOR 68RFE FLUID FILL CHART NOTE: Engine and Transmission should be at normal operating temperature before performing this procedure. After the fluid has been checked, seat the dipstick fully to seal out water and dirt. 1. Start engine and apply parking brake. 2. Shift the transmission into DRIVE for approximately 2 seconds. 3. Shift the transmission into REVERSE for approximately 2 seconds. 4. Shift the transmission into PARK. 5. Hook up scan tool and select transmission. 6. Select sensors. 7. Read the transmission temperature value. 8. Compare the fluid temperature value with the chart. 9. Adjust transmission fluid level shown on the dipstick according to the Transmission Fluid Temperature Chart. - NOTE: After adding any fluid to the transmission, wait a minimum of 2 minutes for the oil to fully drain from the fill tube into the transmission before rechecking the fluid level. 10. Check transmission for leaks. CAPPED FILL TUBE 1. Verify that the vehicle is parked on a level surface. 2. Remove the dipstick tube cap. - WARNING: There is a risk of accident from vehicle starting off by itself when engine is running. There is a risk of injury from contusions and burns if you insert your hands into the engine when it is started or when it is running. Secure vehicle to prevent it from moving off by itself. Wear properly fastened and close-fitting work clothes. Do not touch hot or rotating parts. 3. Actuate the service brake. Start engine and let it run at idle speed in selector lever position "P". 4. Shift through the transmission modes several times with the vehicle stationary and the engine idling. 5. Warm up the transmission, wait at least 2 minutes and check the oil level with the engine running. Push the Oil Dipstick 9336 into transmission fill tube until the dipstick tip contacts the oil pan and pull out again, read off oil level, repeat if necessary. - NOTE: The dipstick will protrude from the fill tube when installed. 6. Check transmission oil temperature using the appropriate scan tool. - NOTE: The true transmission oil temperature can only be read by a scan tool in REVERSE or any forward gear position. 7. The transmission Oil Dipstick 9336 has indicator marks every 10 mm. Determine the height of the oil level on the dipstick and using the height, the transmission temperature, and the Transmission Fluid Graph, determine if the transmission oil level is correct. 8. Add or remove oil as necessary and recheck the oil level. 9. Once the oil level is correct, install the dipstick tube cap.
2008 | Dodge or Ram Truck | RAM 2500 Truck 2WD | V8-5.7L | Torque Converter Check Valve ¦Service and Repair, Removal and Replacement: 48RE Automatic Transmission, Valve-Torque Converter Drainback, Standard Procedure, Gas Engines | GAS ENGINES The converter drainback check valve is located in the cooler outlet (pressure) line near the radiator tank. The valve prevents fluid drainback when the vehicle is parked for lengthy periods. The valve check ball is spring loaded and has an opening pressure of approximately 2 psi. The valve is serviced as an assembly; it is not repairable. Do not clean the valve if restricted, or contaminated by sludge, or debris. If the valve fails, or if a transmission malfunction occurs that generates significant amounts of sludge and/or clutch particles and metal shavings, the valve must be replaced. If the valve is restricted, installed backwards, or in the wrong line, it will cause an transmission overheating condition and possible transmission failure. CAUTION: The drainback valve is a one-way flow device. It must be properly oriented in terms of flow direction for the cooler to function properly. The valve must be installed in the pressure line. Otherwise flow will be blocked and would cause an transmission overheating condition and eventual transmission failure.
2008 | Dodge or Ram Truck | RAM 2500 Truck 4WD | L6-5.9L DSL Turbo | Automatic Transmission/Transaxle ¦Service and Repair, Procedures: AS68RC Automatic Transmission, Fluid Level Check | FLUID LEVEL CHECK Low fluid level can cause a variety of conditions because it allows the pump to take in air along with the fluid. As in any hydraulic system, air bubbles make the fluid spongy, therefore, pressures will be low and build up slowly. Improper filling can also raise the fluid level too high. When the transmission has too much fluid, the gear train churns up foam and cause the same conditions which occur with a low fluid level. In either case, air bubbles can cause overheating and/or fluid oxidation, and varnishing. This can interfere with normal valve, clutch, and accumulator operation. Foaming can also result in fluid escaping from the transmission vent where it may be mistaken for a leak. After the fluid has been checked, seat the dipstick fully to seal out water and dirt. The transmission has a dipstick to check oil level. Be sure to wipe all dirt from dipstick handle before removing. The torque converter fills in both the P (PARK) and N (NEUTRAL) positions. Place the selector lever in P (PARK) to be sure that the fluid level check is accurate. The engine should be running at idle speed for at least one minute, with the vehicle on level ground. At normal operating temperature (approximately 82° C. or 180° F), the fluid level is correct if it is in the HOT region (cross-hatched area) on the oil level indicator. The fluid level will be approximately at the upper COLD hole of the dipstick at 21° C (70° F) fluid temperature. NOTE: Engine and Transmission should be at normal operating temperature before performing this procedure. Optimum fluid temperature for checking the level should be between 70°C (158°F) and 80°C ( 176°F). 1. Start engine and apply parking brake. 2. Shift the transmission into DRIVE for approximately 2 seconds. 3. Shift the transmission into REVERSE for approximately 2 seconds. 4. Shift the transmission into PARK. 5. Connect the scan tool and select transmission. 6. Select sensors. 7. Read the transmission temperature value. 8. Compare the fluid temperature value with the chart. 9. Adjust transmission fluid level shown on the dipstick according to the Transmission Fluid Temperature Chart. - NOTE: After adding any fluid to the transmission, wait a minimum of 2 minutes for the oil to fully drain from the fill tube into the transmission before rechecking the fluid level. 10. Check transmission for leaks.
2008 | Dodge or Ram Truck | RAM 2500 Truck 4WD | L6-5.9L DSL Turbo | Fuel Delivery and Air Induction ¦Service and Repair, Procedures: Draining Fuel Tank | STANDARD PROCEDURE - DRAINING FUEL TANK GAS POWERED WARNING: The fuel system may be under constant fuel pressure even with the engine off. This pressure must be released before servicing fuel tank. Two different procedures may be used to drain fuel tank: through the fuel fill fitting on tank, or using a diagnostic scan tool to activate the fuel pump relay. Due to a one-way check valve installed into the fuel fill opening fitting at the tank, the tank cannot be drained conventionally at the fill cap. The quickest draining procedure involves removing the rubber fuel fill hose at the fuel tank. As an alternative procedure, the electric fuel pump may be activated allowing tank to be drained at fuel rail connection. Refer to diagnostic scan tool for fuel pump activation procedures. Before disconnecting fuel line at fuel rail, release fuel pressure. Refer to the Fuel System Pressure Release Procedure for procedures. Attach end of special test hose tool number 6631 or 6539 at fuel rail disconnection (tool number 6631 is used on 5/16" fuel lines while tool number 6539 is used on 3/8" fuel lines). Position opposite end of this hose tool to an approved gasoline draining station. Activate fuel pump and drain tank until empty. If electric fuel pump is not operating, fuel must be drained through fuel fill fitting at tank. Refer to following procedures. 1. Release fuel system pressure. 2. Raise vehicle. 3. Thoroughly clean area around fuel fill fitting and rubber fuel fill hose at tank. 4. If vehicle is equipped with 4 doors and a 6 foot (short) box, remove left-rear tire/wheel. 5. Loosen clamp and disconnect rubber fuel fill hose at tank fitting. Using an approved gas holding tank, drain fuel tank through this fitting. DIESEL POWERED Two different procedures may be used to drain fuel tank: through the fuel fill fitting on tank, or using a diagnostic scan tool to activate the fuel pump relay. Due to a one-way check valve installed into the fuel fill opening fitting at the tank, the tank cannot be drained conventionally at the fill cap. The quickest draining procedure involves removing the rubber fuel fill hose at the fuel tank. As an alternative procedure, the electric fuel pump may be activated allowing tank to be drained at fuel rail connection. Refer to diagnostic scan tool for fuel pump activation procedures. Attach end of special test hose tool number 6631 or 6539 at fuel rail disconnection (tool number 6631 is used on 5/16" fuel lines while tool number 6539 is used on 3/8" fuel lines). Position opposite end of this hose tool to an approved diesel fuel draining station. Activate fuel pump and drain tank until empty. If electric fuel pump is not operating, fuel must be drained through fuel fill fitting at tank. Refer to following procedures. 1. Release fuel system pressure. 2. Raise vehicle. 3. Thoroughly clean area around fuel fill fitting and rubber fuel fill hose at tank. 4. If vehicle is equipped with 4 doors and a 6 foot (short) box, remove left-rear tire/wheel. 5. Loosen clamp and disconnect rubber fuel fill hose at tank fitting. Using an approved diesel fuel holding tank, drain fuel tank through this fitting.
2008 | Dodge or Ram Truck | RAM 2500 Truck 4WD | L6-5.9L DSL Turbo | Automatic Transmission/Transaxle ¦Service and Repair, Procedures: 48RE (A-618) 4 Speed, Fluid Level Check | FLUID LEVEL CHECK Low fluid level can cause a variety of conditions because it allows the pump to take in air along with the fluid. As in any hydraulic system, air bubbles make the fluid spongy, therefore, pressures will be low and build up slowly. Improper filling can also raise the fluid level too high. When the transmssion has too much fluid, the geartrain churns up foam and cause the same conditions which occur with a low fluid level. In either case, air bubbles can cause overheating and/or fluid oxidation, and varnishing. This can interfere with normal valve, clutch, and accumulator operation. Foaming can also result in fluid escaping from the transmission vent where it may be mistaken for a leak. After the fluid has been checked, seat the dipstick fully to seal out water and dirt. The transmission has a dipstick to check oil level. It is located on the right side of the engine. Be sure to wipe all dirt from dipstick handle before removing. Fluid level is checked with the engine running at curb idle speed, the transmission in NEUTRAL and the transmission fluid at normal operating temperature. The engine should be running at idle speed for at least one minute, with the vehicle on level ground. The transmission fluid level can be checked two ways. PROCEDURE ONE 1. Transmission fluid must be at normal operating temperature for accurate fluid level check. Drive vehicle if necessary to bring fluid temperature up to normal hot operating temperature of 82°C (180°F). 2. Position vehicle on level surface. 3. Start and run engine at curb idle speed. 4. Apply parking brakes. 5. Shift transmission momentarily into all gear ranges. Then shift transmission back to NEUTRAL. 6. Clean top of filler tube and dipstick to keep dirt from entering tube. 7. Remove dipstick (1) and check fluid level as follows: - a. Correct acceptable level is in crosshatch area. - b. Correct maximum level is to MAX arrow mark. - c. Incorrect level is at or below MIN line. - d. If fluid is low, add only enough Mopar(R) ATF +4 to restore correct level. Do not overfill. PROCEDURE TWO 1. Start engine and apply parking brake. 2. Shift the transmission into DRIVE for approximately 2 seconds. 3. Shift the transmission into REVERSE for approximately 2 seconds. 4. Shift the transmission into NEUTRAL. 5. Hook up scan tool and select engine. 6. Select sensors. 7. Read the transmission temperature value. 8. Compare the fluid temperature value with the chart. 9. Adjust transmission fluid level shown on the dipstick according to the chart. - NOTE: After adding any fluid to the transmission, wait a minimum of 2 minutes for the oil to fully drain from the fill tube into the transmission before rechecking the fluid level. 10. Check transmission for leaks.
2008 | Dodge or Ram Truck | RAM 2500 Truck 4WD | L6-5.9L DSL Turbo | Fluid - A/T ¦Service and Repair, Procedures: 48RE Automatic Transmission, Fluid Level Check | FLUID LEVEL CHECK Low fluid level can cause a variety of conditions because it allows the pump to take in air along with the fluid. As in any hydraulic system, air bubbles make the fluid spongy, therefore, pressures will be low and build up slowly. Improper filling can also raise the fluid level too high. When the transmssion has too much fluid, the geartrain churns up foam and cause the same conditions which occur with a low fluid level. In either case, air bubbles can cause overheating and/or fluid oxidation, and varnishing. This can interfere with normal valve, clutch, and accumulator operation. Foaming can also result in fluid escaping from the transmission vent where it may be mistaken for a leak. After the fluid has been checked, seat the dipstick fully to seal out water and dirt. The transmission has a dipstick to check oil level. It is located on the right side of the engine. Be sure to wipe all dirt from dipstick handle before removing. Fluid level is checked with the engine running at curb idle speed, the transmission in NEUTRAL and the transmission fluid at normal operating temperature. The engine should be running at idle speed for at least one minute, with the vehicle on level ground. The transmission fluid level can be checked two ways. PROCEDURE ONE 1. Transmission fluid must be at normal operating temperature for accurate fluid level check. Drive vehicle if necessary to bring fluid temperature up to normal hot operating temperature of 82°C (180°F). 2. Position vehicle on level surface. 3. Start and run engine at curb idle speed. 4. Apply parking brakes. 5. Shift transmission momentarily into all gear ranges. Then shift transmission back to NEUTRAL. 6. Clean top of filler tube and dipstick to keep dirt from entering tube. 7. Remove dipstick (1) and check fluid level as follows: - a. Correct acceptable level is in crosshatch area. - b. Correct maximum level is to MAX arrow mark. - c. Incorrect level is at or below MIN line. - d. If fluid is low, add only enough Mopar(R) ATF +4 to restore correct level. Do not overfill. PROCEDURE TWO 1. Start engine and apply parking brake. 2. Shift the transmission into DRIVE for approximately 2 seconds. 3. Shift the transmission into REVERSE for approximately 2 seconds. 4. Shift the transmission into NEUTRAL. 5. Hook up scan tool and select engine. 6. Select sensors. 7. Read the transmission temperature value. 8. Compare the fluid temperature value with the chart. 9. Adjust transmission fluid level shown on the dipstick according to the chart. - NOTE: After adding any fluid to the transmission, wait a minimum of 2 minutes for the oil to fully drain from the fill tube into the transmission before rechecking the fluid level. 10. Check transmission for leaks.
2008 | Dodge or Ram Truck | RAM 2500 Truck 4WD | L6-5.9L DSL Turbo | Fluid - A/T ¦Service and Repair, Procedures: AS68RC Automatic Transmission, Fluid Level Check | FLUID LEVEL CHECK Low fluid level can cause a variety of conditions because it allows the pump to take in air along with the fluid. As in any hydraulic system, air bubbles make the fluid spongy, therefore, pressures will be low and build up slowly. Improper filling can also raise the fluid level too high. When the transmission has too much fluid, the gear train churns up foam and cause the same conditions which occur with a low fluid level. In either case, air bubbles can cause overheating and/or fluid oxidation, and varnishing. This can interfere with normal valve, clutch, and accumulator operation. Foaming can also result in fluid escaping from the transmission vent where it may be mistaken for a leak. After the fluid has been checked, seat the dipstick fully to seal out water and dirt. The transmission has a dipstick to check oil level. Be sure to wipe all dirt from dipstick handle before removing. The torque converter fills in both the P (PARK) and N (NEUTRAL) positions. Place the selector lever in P (PARK) to be sure that the fluid level check is accurate. The engine should be running at idle speed for at least one minute, with the vehicle on level ground. At normal operating temperature (approximately 82° C. or 180° F), the fluid level is correct if it is in the HOT region (cross-hatched area) on the oil level indicator. The fluid level will be approximately at the upper COLD hole of the dipstick at 21° C (70° F) fluid temperature. NOTE: Engine and Transmission should be at normal operating temperature before performing this procedure. Optimum fluid temperature for checking the level should be between 70°C (158°F) and 80°C ( 176°F). 1. Start engine and apply parking brake. 2. Shift the transmission into DRIVE for approximately 2 seconds. 3. Shift the transmission into REVERSE for approximately 2 seconds. 4. Shift the transmission into PARK. 5. Connect the scan tool and select transmission. 6. Select sensors. 7. Read the transmission temperature value. 8. Compare the fluid temperature value with the chart. 9. Adjust transmission fluid level shown on the dipstick according to the Transmission Fluid Temperature Chart. - NOTE: After adding any fluid to the transmission, wait a minimum of 2 minutes for the oil to fully drain from the fill tube into the transmission before rechecking the fluid level. 10. Check transmission for leaks.
2008 | Dodge or Ram Truck | RAM 2500 Truck 4WD | L6-5.9L DSL Turbo | Automatic Transmission/Transaxle ¦Service and Repair, Procedures: 68RFE Automatic Transmission, Fluid Level Check - 68RFE | FLUID LEVEL CHECK Low fluid level can cause a variety of conditions because it allows the pump to take in air along with the fluid. As in any hydraulic system, air bubbles make the fluid spongy, therefore, pressures will be low and build up slowly. Improper filling can also raise the fluid level too high. When the transmssion has too much fluid, the geartrain churns up foam and cause the same conditions which occur with a low fluid level. In either case, air bubbles can cause overheating and fluid oxidation, and varnishing. This can interfere with normal valve, clutch, and accumulator operation. Foaming can also result in fluid escaping from the transmission vent where it may be mistaken for a leak. The transmission has a dipstick to check oil level. It is located on the right side of the engine. Be sure to wipe all dirt from dipstick handle before removing. The torque converter fills in both the P (PARK) and N (NEUTRAL) positions. Place the selector lever in P (PARK) to be sure that the fluid level check is accurate. The engine should be running at idle speed for at least one minute, with the vehicle on level ground. At normal operating temperature (approximately 82° C. or 180° F), the fluid level is correct if it is in the HOT region (cross-hatched area) on the oil level indicator. The fluid level will be approximately at the upper COLD hole of the dipstick at 21° C (70° F) fluid temperature. FILL TUBE EQUIPPED WITH INDICATOR 68RFE FLUID FILL CHART NOTE: Engine and Transmission should be at normal operating temperature before performing this procedure. After the fluid has been checked, seat the dipstick fully to seal out water and dirt. 1. Start engine and apply parking brake. 2. Shift the transmission into DRIVE for approximately 2 seconds. 3. Shift the transmission into REVERSE for approximately 2 seconds. 4. Shift the transmission into PARK. 5. Hook up scan tool and select transmission. 6. Select sensors. 7. Read the transmission temperature value. 8. Compare the fluid temperature value with the chart. 9. Adjust transmission fluid level shown on the dipstick according to the Transmission Fluid Temperature Chart. - NOTE: After adding any fluid to the transmission, wait a minimum of 2 minutes for the oil to fully drain from the fill tube into the transmission before rechecking the fluid level. 10. Check transmission for leaks. CAPPED FILL TUBE 1. Verify that the vehicle is parked on a level surface. 2. Remove the dipstick tube cap. - WARNING: There is a risk of accident from vehicle starting off by itself when engine is running. There is a risk of injury from contusions and burns if you insert your hands into the engine when it is started or when it is running. Secure vehicle to prevent it from moving off by itself. Wear properly fastened and close-fitting work clothes. Do not touch hot or rotating parts. 3. Actuate the service brake. Start engine and let it run at idle speed in selector lever position "P". 4. Shift through the transmission modes several times with the vehicle stationary and the engine idling. 5. Warm up the transmission, wait at least 2 minutes and check the oil level with the engine running. Push the Oil Dipstick 9336 into transmission fill tube until the dipstick tip contacts the oil pan and pull out again, read off oil level, repeat if necessary. - NOTE: The dipstick will protrude from the fill tube when installed. 6. Check transmission oil temperature using the appropriate scan tool. - NOTE: The true transmission oil temperature can only be read by a scan tool in REVERSE or any forward gear position. 7. The transmission Oil Dipstick 9336 has indicator marks every 10 mm. Determine the height of the oil level on the dipstick and using the height, the transmission temperature, and the Transmission Fluid Graph, determine if the transmission oil level is correct. 8. Add or remove oil as necessary and recheck the oil level. 9. Once the oil level is correct, install the dipstick tube cap.
2008 | Dodge or Ram Truck | RAM 2500 Truck 4WD | L6-5.9L DSL Turbo | Cooling System ¦Service and Repair, Procedures: Cooling System - Standard Procedures, Filling - Diesel Engine | FILLING - DIESEL ENGINE Clean cooling system prior to refilling See: Cooling System > Procedures > Cooling System - Standard Procedures . 1. Close radiator drain plug. - CAUTION: All air must be purged from the 6.7L engine when refilling the cooling system. Failure to do so can cause EGR Cooler cracking which can lead to catastrophic engine and exhaust system damage. 2. 6.7L Only. Remove vent fitting. - NOTE: The diesel engine is equipped with two one-way check valves (jiggle pins). The check valves are used as a servicing feature and will vent air when the system is being filled. Water pressure (or flow) will hold the valves closed. 3. Using Tool 8195, fill the cooling system with coolant mixture See: Coolant > Components > HOAT Coolant, 6.7L ONLY, fill system until coolant comes out of vent hole. 4. Install vent fitting. Tighten to 6 Nm (55 in. lbs.). 5. Using Tool 8195, fill coolant recovery container to the FULL mark. 6. Start and operate engine until thermostat opens. Upper radiator hose should be warm to touch. 7. Accelerate engine from idle to 2500 RPM five times. (throttle snaps) 8. Idle engine. Check coolant level in coolant recovery container. Fill to FULL line. 9. Repeat step 7. 10. Shut off engine. Fill coolant recovery container to FULL line. 11. Remove Tool 8195. Install radiator cap.
2008 | Dodge or Ram Truck | RAM 2500 Truck 4WD | L6-5.9L DSL Turbo | Fluid - A/T ¦Service and Repair, Procedures: 68RFE Automatic Transmission, Fluid Level Check - 68RFE | FLUID LEVEL CHECK Low fluid level can cause a variety of conditions because it allows the pump to take in air along with the fluid. As in any hydraulic system, air bubbles make the fluid spongy, therefore, pressures will be low and build up slowly. Improper filling can also raise the fluid level too high. When the transmssion has too much fluid, the geartrain churns up foam and cause the same conditions which occur with a low fluid level. In either case, air bubbles can cause overheating and fluid oxidation, and varnishing. This can interfere with normal valve, clutch, and accumulator operation. Foaming can also result in fluid escaping from the transmission vent where it may be mistaken for a leak. The transmission has a dipstick to check oil level. It is located on the right side of the engine. Be sure to wipe all dirt from dipstick handle before removing. The torque converter fills in both the P (PARK) and N (NEUTRAL) positions. Place the selector lever in P (PARK) to be sure that the fluid level check is accurate. The engine should be running at idle speed for at least one minute, with the vehicle on level ground. At normal operating temperature (approximately 82° C. or 180° F), the fluid level is correct if it is in the HOT region (cross-hatched area) on the oil level indicator. The fluid level will be approximately at the upper COLD hole of the dipstick at 21° C (70° F) fluid temperature. FILL TUBE EQUIPPED WITH INDICATOR 68RFE FLUID FILL CHART NOTE: Engine and Transmission should be at normal operating temperature before performing this procedure. After the fluid has been checked, seat the dipstick fully to seal out water and dirt. 1. Start engine and apply parking brake. 2. Shift the transmission into DRIVE for approximately 2 seconds. 3. Shift the transmission into REVERSE for approximately 2 seconds. 4. Shift the transmission into PARK. 5. Hook up scan tool and select transmission. 6. Select sensors. 7. Read the transmission temperature value. 8. Compare the fluid temperature value with the chart. 9. Adjust transmission fluid level shown on the dipstick according to the Transmission Fluid Temperature Chart. - NOTE: After adding any fluid to the transmission, wait a minimum of 2 minutes for the oil to fully drain from the fill tube into the transmission before rechecking the fluid level. 10. Check transmission for leaks. CAPPED FILL TUBE 1. Verify that the vehicle is parked on a level surface. 2. Remove the dipstick tube cap. - WARNING: There is a risk of accident from vehicle starting off by itself when engine is running. There is a risk of injury from contusions and burns if you insert your hands into the engine when it is started or when it is running. Secure vehicle to prevent it from moving off by itself. Wear properly fastened and close-fitting work clothes. Do not touch hot or rotating parts. 3. Actuate the service brake. Start engine and let it run at idle speed in selector lever position "P". 4. Shift through the transmission modes several times with the vehicle stationary and the engine idling. 5. Warm up the transmission, wait at least 2 minutes and check the oil level with the engine running. Push the Oil Dipstick 9336 into transmission fill tube until the dipstick tip contacts the oil pan and pull out again, read off oil level, repeat if necessary. - NOTE: The dipstick will protrude from the fill tube when installed. 6. Check transmission oil temperature using the appropriate scan tool. - NOTE: The true transmission oil temperature can only be read by a scan tool in REVERSE or any forward gear position. 7. The transmission Oil Dipstick 9336 has indicator marks every 10 mm. Determine the height of the oil level on the dipstick and using the height, the transmission temperature, and the Transmission Fluid Graph, determine if the transmission oil level is correct. 8. Add or remove oil as necessary and recheck the oil level. 9. Once the oil level is correct, install the dipstick tube cap.
2008 | Dodge or Ram Truck | RAM 2500 Truck 4WD | L6-5.9L DSL Turbo | Torque Converter Check Valve ¦Service and Repair, Removal and Replacement: 48RE Automatic Transmission, Valve-Torque Converter Drainback, Standard Procedure, Diesel Engine | DIESEL ENGINE The converter drainback check valve is located in the in the TOC pressure - supply line, between the engine mounted transmission oil cooler and the air to oil transmission oil cooler. The valve prevents fluid drainback when the vehicle is parked for lengthy periods. The valve check ball is spring loaded and has an opening pressure of approximately 2 psi. The valve is serviced as an assembly; it is not repairable. Do not clean the valve if restricted, or contaminated by sludge, or debris. If the valve fails, or if a transmission malfunction occurs that generates significant amounts of sludge and/or clutch particles and metal shavings, the valve must be replaced. If the valve is restricted, installed backwards, or in the wrong line, it will cause an transmission overheating condition and possible transmission failure. CAUTION: The drainback valve is a one-way flow device. It must be properly oriented in terms of flow direction for the cooler to function properly. The valve must be installed in the pressure line. Otherwise flow will be blocked and would cause an transmission overheating condition and eventual transmission failure.
2008 | Dodge or Ram Truck | RAM 2500 Truck 4WD | L6-6.7L DSL Turbo | Automatic Transmission/Transaxle ¦Service and Repair, Procedures: AS68RC Automatic Transmission, Fluid Level Check | FLUID LEVEL CHECK Low fluid level can cause a variety of conditions because it allows the pump to take in air along with the fluid. As in any hydraulic system, air bubbles make the fluid spongy, therefore, pressures will be low and build up slowly. Improper filling can also raise the fluid level too high. When the transmission has too much fluid, the gear train churns up foam and cause the same conditions which occur with a low fluid level. In either case, air bubbles can cause overheating and/or fluid oxidation, and varnishing. This can interfere with normal valve, clutch, and accumulator operation. Foaming can also result in fluid escaping from the transmission vent where it may be mistaken for a leak. After the fluid has been checked, seat the dipstick fully to seal out water and dirt. The transmission has a dipstick to check oil level. Be sure to wipe all dirt from dipstick handle before removing. The torque converter fills in both the P (PARK) and N (NEUTRAL) positions. Place the selector lever in P (PARK) to be sure that the fluid level check is accurate. The engine should be running at idle speed for at least one minute, with the vehicle on level ground. At normal operating temperature (approximately 82° C. or 180° F), the fluid level is correct if it is in the HOT region (cross-hatched area) on the oil level indicator. The fluid level will be approximately at the upper COLD hole of the dipstick at 21° C (70° F) fluid temperature. NOTE: Engine and Transmission should be at normal operating temperature before performing this procedure. Optimum fluid temperature for checking the level should be between 70°C (158°F) and 80°C ( 176°F). 1. Start engine and apply parking brake. 2. Shift the transmission into DRIVE for approximately 2 seconds. 3. Shift the transmission into REVERSE for approximately 2 seconds. 4. Shift the transmission into PARK. 5. Connect the scan tool and select transmission. 6. Select sensors. 7. Read the transmission temperature value. 8. Compare the fluid temperature value with the chart. 9. Adjust transmission fluid level shown on the dipstick according to the Transmission Fluid Temperature Chart. - NOTE: After adding any fluid to the transmission, wait a minimum of 2 minutes for the oil to fully drain from the fill tube into the transmission before rechecking the fluid level. 10. Check transmission for leaks.
2008 | Dodge or Ram Truck | RAM 2500 Truck 4WD | L6-6.7L DSL Turbo | Fuel Delivery and Air Induction ¦Service and Repair, Procedures: Draining Fuel Tank | STANDARD PROCEDURE - DRAINING FUEL TANK GAS POWERED WARNING: The fuel system may be under constant fuel pressure even with the engine off. This pressure must be released before servicing fuel tank. Two different procedures may be used to drain fuel tank: through the fuel fill fitting on tank, or using a diagnostic scan tool to activate the fuel pump relay. Due to a one-way check valve installed into the fuel fill opening fitting at the tank, the tank cannot be drained conventionally at the fill cap. The quickest draining procedure involves removing the rubber fuel fill hose at the fuel tank. As an alternative procedure, the electric fuel pump may be activated allowing tank to be drained at fuel rail connection. Refer to diagnostic scan tool for fuel pump activation procedures. Before disconnecting fuel line at fuel rail, release fuel pressure. Refer to the Fuel System Pressure Release Procedure for procedures. Attach end of special test hose tool number 6631 or 6539 at fuel rail disconnection (tool number 6631 is used on 5/16" fuel lines while tool number 6539 is used on 3/8" fuel lines). Position opposite end of this hose tool to an approved gasoline draining station. Activate fuel pump and drain tank until empty. If electric fuel pump is not operating, fuel must be drained through fuel fill fitting at tank. Refer to following procedures. 1. Release fuel system pressure. 2. Raise vehicle. 3. Thoroughly clean area around fuel fill fitting and rubber fuel fill hose at tank. 4. If vehicle is equipped with 4 doors and a 6 foot (short) box, remove left-rear tire/wheel. 5. Loosen clamp and disconnect rubber fuel fill hose at tank fitting. Using an approved gas holding tank, drain fuel tank through this fitting. DIESEL POWERED Two different procedures may be used to drain fuel tank: through the fuel fill fitting on tank, or using a diagnostic scan tool to activate the fuel pump relay. Due to a one-way check valve installed into the fuel fill opening fitting at the tank, the tank cannot be drained conventionally at the fill cap. The quickest draining procedure involves removing the rubber fuel fill hose at the fuel tank. As an alternative procedure, the electric fuel pump may be activated allowing tank to be drained at fuel rail connection. Refer to diagnostic scan tool for fuel pump activation procedures. Attach end of special test hose tool number 6631 or 6539 at fuel rail disconnection (tool number 6631 is used on 5/16" fuel lines while tool number 6539 is used on 3/8" fuel lines). Position opposite end of this hose tool to an approved diesel fuel draining station. Activate fuel pump and drain tank until empty. If electric fuel pump is not operating, fuel must be drained through fuel fill fitting at tank. Refer to following procedures. 1. Release fuel system pressure. 2. Raise vehicle. 3. Thoroughly clean area around fuel fill fitting and rubber fuel fill hose at tank. 4. If vehicle is equipped with 4 doors and a 6 foot (short) box, remove left-rear tire/wheel. 5. Loosen clamp and disconnect rubber fuel fill hose at tank fitting. Using an approved diesel fuel holding tank, drain fuel tank through this fitting.
2008 | Dodge or Ram Truck | RAM 2500 Truck 4WD | L6-6.7L DSL Turbo | Automatic Transmission/Transaxle ¦Service and Repair, Procedures: 48RE (A-618) 4 Speed, Fluid Level Check | FLUID LEVEL CHECK Low fluid level can cause a variety of conditions because it allows the pump to take in air along with the fluid. As in any hydraulic system, air bubbles make the fluid spongy, therefore, pressures will be low and build up slowly. Improper filling can also raise the fluid level too high. When the transmssion has too much fluid, the geartrain churns up foam and cause the same conditions which occur with a low fluid level. In either case, air bubbles can cause overheating and/or fluid oxidation, and varnishing. This can interfere with normal valve, clutch, and accumulator operation. Foaming can also result in fluid escaping from the transmission vent where it may be mistaken for a leak. After the fluid has been checked, seat the dipstick fully to seal out water and dirt. The transmission has a dipstick to check oil level. It is located on the right side of the engine. Be sure to wipe all dirt from dipstick handle before removing. Fluid level is checked with the engine running at curb idle speed, the transmission in NEUTRAL and the transmission fluid at normal operating temperature. The engine should be running at idle speed for at least one minute, with the vehicle on level ground. The transmission fluid level can be checked two ways. PROCEDURE ONE 1. Transmission fluid must be at normal operating temperature for accurate fluid level check. Drive vehicle if necessary to bring fluid temperature up to normal hot operating temperature of 82°C (180°F). 2. Position vehicle on level surface. 3. Start and run engine at curb idle speed. 4. Apply parking brakes. 5. Shift transmission momentarily into all gear ranges. Then shift transmission back to NEUTRAL. 6. Clean top of filler tube and dipstick to keep dirt from entering tube. 7. Remove dipstick (1) and check fluid level as follows: - a. Correct acceptable level is in crosshatch area. - b. Correct maximum level is to MAX arrow mark. - c. Incorrect level is at or below MIN line. - d. If fluid is low, add only enough Mopar(R) ATF +4 to restore correct level. Do not overfill. PROCEDURE TWO 1. Start engine and apply parking brake. 2. Shift the transmission into DRIVE for approximately 2 seconds. 3. Shift the transmission into REVERSE for approximately 2 seconds. 4. Shift the transmission into NEUTRAL. 5. Hook up scan tool and select engine. 6. Select sensors. 7. Read the transmission temperature value. 8. Compare the fluid temperature value with the chart. 9. Adjust transmission fluid level shown on the dipstick according to the chart. - NOTE: After adding any fluid to the transmission, wait a minimum of 2 minutes for the oil to fully drain from the fill tube into the transmission before rechecking the fluid level. 10. Check transmission for leaks.
2008 | Dodge or Ram Truck | RAM 2500 Truck 4WD | L6-6.7L DSL Turbo | Fluid - A/T ¦Service and Repair, Procedures: 48RE Automatic Transmission, Fluid Level Check | FLUID LEVEL CHECK Low fluid level can cause a variety of conditions because it allows the pump to take in air along with the fluid. As in any hydraulic system, air bubbles make the fluid spongy, therefore, pressures will be low and build up slowly. Improper filling can also raise the fluid level too high. When the transmssion has too much fluid, the geartrain churns up foam and cause the same conditions which occur with a low fluid level. In either case, air bubbles can cause overheating and/or fluid oxidation, and varnishing. This can interfere with normal valve, clutch, and accumulator operation. Foaming can also result in fluid escaping from the transmission vent where it may be mistaken for a leak. After the fluid has been checked, seat the dipstick fully to seal out water and dirt. The transmission has a dipstick to check oil level. It is located on the right side of the engine. Be sure to wipe all dirt from dipstick handle before removing. Fluid level is checked with the engine running at curb idle speed, the transmission in NEUTRAL and the transmission fluid at normal operating temperature. The engine should be running at idle speed for at least one minute, with the vehicle on level ground. The transmission fluid level can be checked two ways. PROCEDURE ONE 1. Transmission fluid must be at normal operating temperature for accurate fluid level check. Drive vehicle if necessary to bring fluid temperature up to normal hot operating temperature of 82°C (180°F). 2. Position vehicle on level surface. 3. Start and run engine at curb idle speed. 4. Apply parking brakes. 5. Shift transmission momentarily into all gear ranges. Then shift transmission back to NEUTRAL. 6. Clean top of filler tube and dipstick to keep dirt from entering tube. 7. Remove dipstick (1) and check fluid level as follows: - a. Correct acceptable level is in crosshatch area. - b. Correct maximum level is to MAX arrow mark. - c. Incorrect level is at or below MIN line. - d. If fluid is low, add only enough Mopar(R) ATF +4 to restore correct level. Do not overfill. PROCEDURE TWO 1. Start engine and apply parking brake. 2. Shift the transmission into DRIVE for approximately 2 seconds. 3. Shift the transmission into REVERSE for approximately 2 seconds. 4. Shift the transmission into NEUTRAL. 5. Hook up scan tool and select engine. 6. Select sensors. 7. Read the transmission temperature value. 8. Compare the fluid temperature value with the chart. 9. Adjust transmission fluid level shown on the dipstick according to the chart. - NOTE: After adding any fluid to the transmission, wait a minimum of 2 minutes for the oil to fully drain from the fill tube into the transmission before rechecking the fluid level. 10. Check transmission for leaks.
2008 | Dodge or Ram Truck | RAM 2500 Truck 4WD | L6-6.7L DSL Turbo | Fluid - A/T ¦Service and Repair, Procedures: AS68RC Automatic Transmission, Fluid Level Check | FLUID LEVEL CHECK Low fluid level can cause a variety of conditions because it allows the pump to take in air along with the fluid. As in any hydraulic system, air bubbles make the fluid spongy, therefore, pressures will be low and build up slowly. Improper filling can also raise the fluid level too high. When the transmission has too much fluid, the gear train churns up foam and cause the same conditions which occur with a low fluid level. In either case, air bubbles can cause overheating and/or fluid oxidation, and varnishing. This can interfere with normal valve, clutch, and accumulator operation. Foaming can also result in fluid escaping from the transmission vent where it may be mistaken for a leak. After the fluid has been checked, seat the dipstick fully to seal out water and dirt. The transmission has a dipstick to check oil level. Be sure to wipe all dirt from dipstick handle before removing. The torque converter fills in both the P (PARK) and N (NEUTRAL) positions. Place the selector lever in P (PARK) to be sure that the fluid level check is accurate. The engine should be running at idle speed for at least one minute, with the vehicle on level ground. At normal operating temperature (approximately 82° C. or 180° F), the fluid level is correct if it is in the HOT region (cross-hatched area) on the oil level indicator. The fluid level will be approximately at the upper COLD hole of the dipstick at 21° C (70° F) fluid temperature. NOTE: Engine and Transmission should be at normal operating temperature before performing this procedure. Optimum fluid temperature for checking the level should be between 70°C (158°F) and 80°C ( 176°F). 1. Start engine and apply parking brake. 2. Shift the transmission into DRIVE for approximately 2 seconds. 3. Shift the transmission into REVERSE for approximately 2 seconds. 4. Shift the transmission into PARK. 5. Connect the scan tool and select transmission. 6. Select sensors. 7. Read the transmission temperature value. 8. Compare the fluid temperature value with the chart. 9. Adjust transmission fluid level shown on the dipstick according to the Transmission Fluid Temperature Chart. - NOTE: After adding any fluid to the transmission, wait a minimum of 2 minutes for the oil to fully drain from the fill tube into the transmission before rechecking the fluid level. 10. Check transmission for leaks.
2008 | Dodge or Ram Truck | RAM 2500 Truck 4WD | L6-6.7L DSL Turbo | Automatic Transmission/Transaxle ¦Service and Repair, Procedures: 68RFE Automatic Transmission, Fluid Level Check - 68RFE | FLUID LEVEL CHECK Low fluid level can cause a variety of conditions because it allows the pump to take in air along with the fluid. As in any hydraulic system, air bubbles make the fluid spongy, therefore, pressures will be low and build up slowly. Improper filling can also raise the fluid level too high. When the transmssion has too much fluid, the geartrain churns up foam and cause the same conditions which occur with a low fluid level. In either case, air bubbles can cause overheating and fluid oxidation, and varnishing. This can interfere with normal valve, clutch, and accumulator operation. Foaming can also result in fluid escaping from the transmission vent where it may be mistaken for a leak. The transmission has a dipstick to check oil level. It is located on the right side of the engine. Be sure to wipe all dirt from dipstick handle before removing. The torque converter fills in both the P (PARK) and N (NEUTRAL) positions. Place the selector lever in P (PARK) to be sure that the fluid level check is accurate. The engine should be running at idle speed for at least one minute, with the vehicle on level ground. At normal operating temperature (approximately 82° C. or 180° F), the fluid level is correct if it is in the HOT region (cross-hatched area) on the oil level indicator. The fluid level will be approximately at the upper COLD hole of the dipstick at 21° C (70° F) fluid temperature. FILL TUBE EQUIPPED WITH INDICATOR 68RFE FLUID FILL CHART NOTE: Engine and Transmission should be at normal operating temperature before performing this procedure. After the fluid has been checked, seat the dipstick fully to seal out water and dirt. 1. Start engine and apply parking brake. 2. Shift the transmission into DRIVE for approximately 2 seconds. 3. Shift the transmission into REVERSE for approximately 2 seconds. 4. Shift the transmission into PARK. 5. Hook up scan tool and select transmission. 6. Select sensors. 7. Read the transmission temperature value. 8. Compare the fluid temperature value with the chart. 9. Adjust transmission fluid level shown on the dipstick according to the Transmission Fluid Temperature Chart. - NOTE: After adding any fluid to the transmission, wait a minimum of 2 minutes for the oil to fully drain from the fill tube into the transmission before rechecking the fluid level. 10. Check transmission for leaks. CAPPED FILL TUBE 1. Verify that the vehicle is parked on a level surface. 2. Remove the dipstick tube cap. - WARNING: There is a risk of accident from vehicle starting off by itself when engine is running. There is a risk of injury from contusions and burns if you insert your hands into the engine when it is started or when it is running. Secure vehicle to prevent it from moving off by itself. Wear properly fastened and close-fitting work clothes. Do not touch hot or rotating parts. 3. Actuate the service brake. Start engine and let it run at idle speed in selector lever position "P". 4. Shift through the transmission modes several times with the vehicle stationary and the engine idling. 5. Warm up the transmission, wait at least 2 minutes and check the oil level with the engine running. Push the Oil Dipstick 9336 into transmission fill tube until the dipstick tip contacts the oil pan and pull out again, read off oil level, repeat if necessary. - NOTE: The dipstick will protrude from the fill tube when installed. 6. Check transmission oil temperature using the appropriate scan tool. - NOTE: The true transmission oil temperature can only be read by a scan tool in REVERSE or any forward gear position. 7. The transmission Oil Dipstick 9336 has indicator marks every 10 mm. Determine the height of the oil level on the dipstick and using the height, the transmission temperature, and the Transmission Fluid Graph, determine if the transmission oil level is correct. 8. Add or remove oil as necessary and recheck the oil level. 9. Once the oil level is correct, install the dipstick tube cap.
2008 | Dodge or Ram Truck | RAM 2500 Truck 4WD | L6-6.7L DSL Turbo | Cooling System ¦Service and Repair, Procedures: Cooling System - Standard Procedures, Filling - Diesel Engine | FILLING - DIESEL ENGINE Clean cooling system prior to refilling See: Cooling System > Procedures > Cooling System - Standard Procedures . 1. Close radiator drain plug. - CAUTION: All air must be purged from the 6.7L engine when refilling the cooling system. Failure to do so can cause EGR Cooler cracking which can lead to catastrophic engine and exhaust system damage. 2. 6.7L Only. Remove vent fitting. - NOTE: The diesel engine is equipped with two one-way check valves (jiggle pins). The check valves are used as a servicing feature and will vent air when the system is being filled. Water pressure (or flow) will hold the valves closed. 3. Using Tool 8195, fill the cooling system with coolant mixture See: Coolant > Components > HOAT Coolant, 6.7L ONLY, fill system until coolant comes out of vent hole. 4. Install vent fitting. Tighten to 6 Nm (55 in. lbs.). 5. Using Tool 8195, fill coolant recovery container to the FULL mark. 6. Start and operate engine until thermostat opens. Upper radiator hose should be warm to touch. 7. Accelerate engine from idle to 2500 RPM five times. (throttle snaps) 8. Idle engine. Check coolant level in coolant recovery container. Fill to FULL line. 9. Repeat step 7. 10. Shut off engine. Fill coolant recovery container to FULL line. 11. Remove Tool 8195. Install radiator cap.
2008 | Dodge or Ram Truck | RAM 2500 Truck 4WD | L6-6.7L DSL Turbo | Fluid - A/T ¦Service and Repair, Procedures: 68RFE Automatic Transmission, Fluid Level Check - 68RFE | FLUID LEVEL CHECK Low fluid level can cause a variety of conditions because it allows the pump to take in air along with the fluid. As in any hydraulic system, air bubbles make the fluid spongy, therefore, pressures will be low and build up slowly. Improper filling can also raise the fluid level too high. When the transmssion has too much fluid, the geartrain churns up foam and cause the same conditions which occur with a low fluid level. In either case, air bubbles can cause overheating and fluid oxidation, and varnishing. This can interfere with normal valve, clutch, and accumulator operation. Foaming can also result in fluid escaping from the transmission vent where it may be mistaken for a leak. The transmission has a dipstick to check oil level. It is located on the right side of the engine. Be sure to wipe all dirt from dipstick handle before removing. The torque converter fills in both the P (PARK) and N (NEUTRAL) positions. Place the selector lever in P (PARK) to be sure that the fluid level check is accurate. The engine should be running at idle speed for at least one minute, with the vehicle on level ground. At normal operating temperature (approximately 82° C. or 180° F), the fluid level is correct if it is in the HOT region (cross-hatched area) on the oil level indicator. The fluid level will be approximately at the upper COLD hole of the dipstick at 21° C (70° F) fluid temperature. FILL TUBE EQUIPPED WITH INDICATOR 68RFE FLUID FILL CHART NOTE: Engine and Transmission should be at normal operating temperature before performing this procedure. After the fluid has been checked, seat the dipstick fully to seal out water and dirt. 1. Start engine and apply parking brake. 2. Shift the transmission into DRIVE for approximately 2 seconds. 3. Shift the transmission into REVERSE for approximately 2 seconds. 4. Shift the transmission into PARK. 5. Hook up scan tool and select transmission. 6. Select sensors. 7. Read the transmission temperature value. 8. Compare the fluid temperature value with the chart. 9. Adjust transmission fluid level shown on the dipstick according to the Transmission Fluid Temperature Chart. - NOTE: After adding any fluid to the transmission, wait a minimum of 2 minutes for the oil to fully drain from the fill tube into the transmission before rechecking the fluid level. 10. Check transmission for leaks. CAPPED FILL TUBE 1. Verify that the vehicle is parked on a level surface. 2. Remove the dipstick tube cap. - WARNING: There is a risk of accident from vehicle starting off by itself when engine is running. There is a risk of injury from contusions and burns if you insert your hands into the engine when it is started or when it is running. Secure vehicle to prevent it from moving off by itself. Wear properly fastened and close-fitting work clothes. Do not touch hot or rotating parts. 3. Actuate the service brake. Start engine and let it run at idle speed in selector lever position "P". 4. Shift through the transmission modes several times with the vehicle stationary and the engine idling. 5. Warm up the transmission, wait at least 2 minutes and check the oil level with the engine running. Push the Oil Dipstick 9336 into transmission fill tube until the dipstick tip contacts the oil pan and pull out again, read off oil level, repeat if necessary. - NOTE: The dipstick will protrude from the fill tube when installed. 6. Check transmission oil temperature using the appropriate scan tool. - NOTE: The true transmission oil temperature can only be read by a scan tool in REVERSE or any forward gear position. 7. The transmission Oil Dipstick 9336 has indicator marks every 10 mm. Determine the height of the oil level on the dipstick and using the height, the transmission temperature, and the Transmission Fluid Graph, determine if the transmission oil level is correct. 8. Add or remove oil as necessary and recheck the oil level. 9. Once the oil level is correct, install the dipstick tube cap.
2008 | Dodge or Ram Truck | RAM 2500 Truck 4WD | L6-6.7L DSL Turbo | Torque Converter Check Valve ¦Service and Repair, Removal and Replacement: 48RE Automatic Transmission, Valve-Torque Converter Drainback, Standard Procedure, Diesel Engine | DIESEL ENGINE The converter drainback check valve is located in the in the TOC pressure - supply line, between the engine mounted transmission oil cooler and the air to oil transmission oil cooler. The valve prevents fluid drainback when the vehicle is parked for lengthy periods. The valve check ball is spring loaded and has an opening pressure of approximately 2 psi. The valve is serviced as an assembly; it is not repairable. Do not clean the valve if restricted, or contaminated by sludge, or debris. If the valve fails, or if a transmission malfunction occurs that generates significant amounts of sludge and/or clutch particles and metal shavings, the valve must be replaced. If the valve is restricted, installed backwards, or in the wrong line, it will cause an transmission overheating condition and possible transmission failure. CAUTION: The drainback valve is a one-way flow device. It must be properly oriented in terms of flow direction for the cooler to function properly. The valve must be installed in the pressure line. Otherwise flow will be blocked and would cause an transmission overheating condition and eventual transmission failure.
2008 | Dodge or Ram Truck | RAM 2500 Truck 4WD | V8-5.7L | Automatic Transmission/Transaxle ¦Service and Repair, Procedures: 48RE Automatic Transmission, Fluid Level Check | FLUID LEVEL CHECK Low fluid level can cause a variety of conditions because it allows the pump to take in air along with the fluid. As in any hydraulic system, air bubbles make the fluid spongy, therefore, pressures will be low and build up slowly. Improper filling can also raise the fluid level too high. When the transmssion has too much fluid, the geartrain churns up foam and cause the same conditions which occur with a low fluid level. In either case, air bubbles can cause overheating and/or fluid oxidation, and varnishing. This can interfere with normal valve, clutch, and accumulator operation. Foaming can also result in fluid escaping from the transmission vent where it may be mistaken for a leak. After the fluid has been checked, seat the dipstick fully to seal out water and dirt. The transmission has a dipstick to check oil level. It is located on the right side of the engine. Be sure to wipe all dirt from dipstick handle before removing. Fluid level is checked with the engine running at curb idle speed, the transmission in NEUTRAL and the transmission fluid at normal operating temperature. The engine should be running at idle speed for at least one minute, with the vehicle on level ground. The transmission fluid level can be checked two ways. PROCEDURE ONE 1. Transmission fluid must be at normal operating temperature for accurate fluid level check. Drive vehicle if necessary to bring fluid temperature up to normal hot operating temperature of 82°C (180°F). 2. Position vehicle on level surface. 3. Start and run engine at curb idle speed. 4. Apply parking brakes. 5. Shift transmission momentarily into all gear ranges. Then shift transmission back to NEUTRAL. 6. Clean top of filler tube and dipstick to keep dirt from entering tube. 7. Remove dipstick (1) and check fluid level as follows: - a. Correct acceptable level is in crosshatch area. - b. Correct maximum level is to MAX arrow mark. - c. Incorrect level is at or below MIN line. - d. If fluid is low, add only enough Mopar(R) ATF +4 to restore correct level. Do not overfill. PROCEDURE TWO 1. Start engine and apply parking brake. 2. Shift the transmission into DRIVE for approximately 2 seconds. 3. Shift the transmission into REVERSE for approximately 2 seconds. 4. Shift the transmission into NEUTRAL. 5. Hook up scan tool and select engine. 6. Select sensors. 7. Read the transmission temperature value. 8. Compare the fluid temperature value with the chart. 9. Adjust transmission fluid level shown on the dipstick according to the chart. - NOTE: After adding any fluid to the transmission, wait a minimum of 2 minutes for the oil to fully drain from the fill tube into the transmission before rechecking the fluid level. 10. Check transmission for leaks.
2008 | Dodge or Ram Truck | RAM 2500 Truck 4WD | V8-5.7L | Automatic Transmission/Transaxle ¦Service and Repair, Procedures: AS68RC Automatic Transmission, Fluid Level Check | FLUID LEVEL CHECK Low fluid level can cause a variety of conditions because it allows the pump to take in air along with the fluid. As in any hydraulic system, air bubbles make the fluid spongy, therefore, pressures will be low and build up slowly. Improper filling can also raise the fluid level too high. When the transmission has too much fluid, the gear train churns up foam and cause the same conditions which occur with a low fluid level. In either case, air bubbles can cause overheating and/or fluid oxidation, and varnishing. This can interfere with normal valve, clutch, and accumulator operation. Foaming can also result in fluid escaping from the transmission vent where it may be mistaken for a leak. After the fluid has been checked, seat the dipstick fully to seal out water and dirt. The transmission has a dipstick to check oil level. Be sure to wipe all dirt from dipstick handle before removing. The torque converter fills in both the P (PARK) and N (NEUTRAL) positions. Place the selector lever in P (PARK) to be sure that the fluid level check is accurate. The engine should be running at idle speed for at least one minute, with the vehicle on level ground. At normal operating temperature (approximately 82° C. or 180° F), the fluid level is correct if it is in the HOT region (cross-hatched area) on the oil level indicator. The fluid level will be approximately at the upper COLD hole of the dipstick at 21° C (70° F) fluid temperature. NOTE: Engine and Transmission should be at normal operating temperature before performing this procedure. Optimum fluid temperature for checking the level should be between 70°C (158°F) and 80°C ( 176°F). 1. Start engine and apply parking brake. 2. Shift the transmission into DRIVE for approximately 2 seconds. 3. Shift the transmission into REVERSE for approximately 2 seconds. 4. Shift the transmission into PARK. 5. Connect the scan tool and select transmission. 6. Select sensors. 7. Read the transmission temperature value. 8. Compare the fluid temperature value with the chart. 9. Adjust transmission fluid level shown on the dipstick according to the Transmission Fluid Temperature Chart. - NOTE: After adding any fluid to the transmission, wait a minimum of 2 minutes for the oil to fully drain from the fill tube into the transmission before rechecking the fluid level. 10. Check transmission for leaks.
2008 | Dodge or Ram Truck | RAM 2500 Truck 4WD | V8-5.7L | Fuel Delivery and Air Induction ¦Service and Repair, Procedures: Draining Fuel Tank | STANDARD PROCEDURE - DRAINING FUEL TANK GAS POWERED WARNING: The fuel system may be under constant fuel pressure even with the engine off. This pressure must be released before servicing fuel tank. Two different procedures may be used to drain fuel tank: through the fuel fill fitting on tank, or using a diagnostic scan tool to activate the fuel pump relay. Due to a one-way check valve installed into the fuel fill opening fitting at the tank, the tank cannot be drained conventionally at the fill cap. The quickest draining procedure involves removing the rubber fuel fill hose at the fuel tank. As an alternative procedure, the electric fuel pump may be activated allowing tank to be drained at fuel rail connection. Refer to diagnostic scan tool for fuel pump activation procedures. Before disconnecting fuel line at fuel rail, release fuel pressure. Refer to the Fuel System Pressure Release Procedure for procedures. Attach end of special test hose tool number 6631 or 6539 at fuel rail disconnection (tool number 6631 is used on 5/16" fuel lines while tool number 6539 is used on 3/8" fuel lines). Position opposite end of this hose tool to an approved gasoline draining station. Activate fuel pump and drain tank until empty. If electric fuel pump is not operating, fuel must be drained through fuel fill fitting at tank. Refer to following procedures. 1. Release fuel system pressure. 2. Raise vehicle. 3. Thoroughly clean area around fuel fill fitting and rubber fuel fill hose at tank. 4. If vehicle is equipped with 4 doors and a 6 foot (short) box, remove left-rear tire/wheel. 5. Loosen clamp and disconnect rubber fuel fill hose at tank fitting. Using an approved gas holding tank, drain fuel tank through this fitting. DIESEL POWERED Two different procedures may be used to drain fuel tank: through the fuel fill fitting on tank, or using a diagnostic scan tool to activate the fuel pump relay. Due to a one-way check valve installed into the fuel fill opening fitting at the tank, the tank cannot be drained conventionally at the fill cap. The quickest draining procedure involves removing the rubber fuel fill hose at the fuel tank. As an alternative procedure, the electric fuel pump may be activated allowing tank to be drained at fuel rail connection. Refer to diagnostic scan tool for fuel pump activation procedures. Attach end of special test hose tool number 6631 or 6539 at fuel rail disconnection (tool number 6631 is used on 5/16" fuel lines while tool number 6539 is used on 3/8" fuel lines). Position opposite end of this hose tool to an approved diesel fuel draining station. Activate fuel pump and drain tank until empty. If electric fuel pump is not operating, fuel must be drained through fuel fill fitting at tank. Refer to following procedures. 1. Release fuel system pressure. 2. Raise vehicle. 3. Thoroughly clean area around fuel fill fitting and rubber fuel fill hose at tank. 4. If vehicle is equipped with 4 doors and a 6 foot (short) box, remove left-rear tire/wheel. 5. Loosen clamp and disconnect rubber fuel fill hose at tank fitting. Using an approved diesel fuel holding tank, drain fuel tank through this fitting.
2008 | Dodge or Ram Truck | RAM 2500 Truck 4WD | V8-5.7L | Fluid - A/T ¦Service and Repair, Procedures: 48RE Automatic Transmission, Fluid Level Check | FLUID LEVEL CHECK Low fluid level can cause a variety of conditions because it allows the pump to take in air along with the fluid. As in any hydraulic system, air bubbles make the fluid spongy, therefore, pressures will be low and build up slowly. Improper filling can also raise the fluid level too high. When the transmssion has too much fluid, the geartrain churns up foam and cause the same conditions which occur with a low fluid level. In either case, air bubbles can cause overheating and/or fluid oxidation, and varnishing. This can interfere with normal valve, clutch, and accumulator operation. Foaming can also result in fluid escaping from the transmission vent where it may be mistaken for a leak. After the fluid has been checked, seat the dipstick fully to seal out water and dirt. The transmission has a dipstick to check oil level. It is located on the right side of the engine. Be sure to wipe all dirt from dipstick handle before removing. Fluid level is checked with the engine running at curb idle speed, the transmission in NEUTRAL and the transmission fluid at normal operating temperature. The engine should be running at idle speed for at least one minute, with the vehicle on level ground. The transmission fluid level can be checked two ways. PROCEDURE ONE 1. Transmission fluid must be at normal operating temperature for accurate fluid level check. Drive vehicle if necessary to bring fluid temperature up to normal hot operating temperature of 82°C (180°F). 2. Position vehicle on level surface. 3. Start and run engine at curb idle speed. 4. Apply parking brakes. 5. Shift transmission momentarily into all gear ranges. Then shift transmission back to NEUTRAL. 6. Clean top of filler tube and dipstick to keep dirt from entering tube. 7. Remove dipstick (1) and check fluid level as follows: - a. Correct acceptable level is in crosshatch area. - b. Correct maximum level is to MAX arrow mark. - c. Incorrect level is at or below MIN line. - d. If fluid is low, add only enough Mopar(R) ATF +4 to restore correct level. Do not overfill. PROCEDURE TWO 1. Start engine and apply parking brake. 2. Shift the transmission into DRIVE for approximately 2 seconds. 3. Shift the transmission into REVERSE for approximately 2 seconds. 4. Shift the transmission into NEUTRAL. 5. Hook up scan tool and select engine. 6. Select sensors. 7. Read the transmission temperature value. 8. Compare the fluid temperature value with the chart. 9. Adjust transmission fluid level shown on the dipstick according to the chart. - NOTE: After adding any fluid to the transmission, wait a minimum of 2 minutes for the oil to fully drain from the fill tube into the transmission before rechecking the fluid level. 10. Check transmission for leaks.
2008 | Dodge or Ram Truck | RAM 2500 Truck 4WD | V8-5.7L | Fluid - A/T ¦Service and Repair, Procedures: AS68RC Automatic Transmission, Fluid Level Check | FLUID LEVEL CHECK Low fluid level can cause a variety of conditions because it allows the pump to take in air along with the fluid. As in any hydraulic system, air bubbles make the fluid spongy, therefore, pressures will be low and build up slowly. Improper filling can also raise the fluid level too high. When the transmission has too much fluid, the gear train churns up foam and cause the same conditions which occur with a low fluid level. In either case, air bubbles can cause overheating and/or fluid oxidation, and varnishing. This can interfere with normal valve, clutch, and accumulator operation. Foaming can also result in fluid escaping from the transmission vent where it may be mistaken for a leak. After the fluid has been checked, seat the dipstick fully to seal out water and dirt. The transmission has a dipstick to check oil level. Be sure to wipe all dirt from dipstick handle before removing. The torque converter fills in both the P (PARK) and N (NEUTRAL) positions. Place the selector lever in P (PARK) to be sure that the fluid level check is accurate. The engine should be running at idle speed for at least one minute, with the vehicle on level ground. At normal operating temperature (approximately 82° C. or 180° F), the fluid level is correct if it is in the HOT region (cross-hatched area) on the oil level indicator. The fluid level will be approximately at the upper COLD hole of the dipstick at 21° C (70° F) fluid temperature. NOTE: Engine and Transmission should be at normal operating temperature before performing this procedure. Optimum fluid temperature for checking the level should be between 70°C (158°F) and 80°C ( 176°F). 1. Start engine and apply parking brake. 2. Shift the transmission into DRIVE for approximately 2 seconds. 3. Shift the transmission into REVERSE for approximately 2 seconds. 4. Shift the transmission into PARK. 5. Connect the scan tool and select transmission. 6. Select sensors. 7. Read the transmission temperature value. 8. Compare the fluid temperature value with the chart. 9. Adjust transmission fluid level shown on the dipstick according to the Transmission Fluid Temperature Chart. - NOTE: After adding any fluid to the transmission, wait a minimum of 2 minutes for the oil to fully drain from the fill tube into the transmission before rechecking the fluid level. 10. Check transmission for leaks.
2008 | Dodge or Ram Truck | RAM 2500 Truck 4WD | V8-5.7L | Automatic Transmission/Transaxle ¦Service and Repair, Procedures: 42RLE Automatic Transmission, Fluid Level Check - 42RLE | FLUID LEVEL CHECK The transmission sump has a dipstick to check oil similar to most automatic transmissions. It is located on the left side of the engine. Be sure to wipe all dirt from dipstick handle before removing. The torque converter fills in both the PARK and NEUTRAL positions. Place the selector lever in PARK to be sure that the fluid level check is accurate. The engine should be running at idle speed for at least one minute, with the vehicle on level ground. At normal operating temperature (approximately 82° C or 180° F), the fluid level is correct if it is in the HOT region (cross-hatched area) on the oil level indicator. The fluid level should be in COLD region at 21° C (70° F) fluid temperature. Adjust fluid level as necessary. Use only Mopar(R) ATF+4, Automatic Transmission Fluid. FILL TUBE EQUIPPED WITH INDICATOR 42RLE Fluid Temperature Chart NOTE: Engine and Transmission should be at normal operating temperature before performing this procedure. 1. Start engine and apply parking brake. 2. Connect scan tool and select transmission. 3. Select sensors. 4. Read the transmission temperature value. 5. Compare the fluid temperature value with the chart. 6. Adjust transmission fluid level shown on the dipstick according to the 42RLE Fluid Temperature Chart. Use only Mopar(R) ATF+4, Automatic Transmission Fluid. 7. Check transmission for leaks. CAPPED FILL TUBE 1. Verify that the vehicle is parked on a level surface. 2. Remove the dipstick tube cap. - WARNING: There is a risk of accident from vehicle starting off by itself when engine running. There is a risk of injury from contusions and burns if you insert your hands into the engine when it is started or when it is running. Secure vehicle to prevent it from moving off by itself. Wear properly fastened and close-fitting work clothes. Do not touch hot or rotating parts. 3. Actuate the service brake. Start engine and let it run at idle speed in selector lever position "P". 4. Shift through the transmission modes several times with the vehicle stationary and the engine idling 5. Warm up the transmission, wait at least 2 minutes and check the oil level with the engine running. Push the Oil Dipstick 9336 into transmission fill tube until the dipstick tip contacts the oil pan and pull out again, read off oil level, repeat if necessary. - NOTE: The dipstick will protrude from the fill tube when installed. 6. Check transmission oil temperature using the appropriate scan tool. - NOTE: The true transmission oil temperature can only be read by a scan tool in REVERSE or any forward gear position. 7. The transmission Oil Dipstick 9336 has indicator marks every 10mm. Determine the height of the oil level on the dipstick and using the height, the transmission temperature, and the Transmission Fluid Graph, determine if the transmission oil level is correct. 8. Add or remove oil as necessary and recheck the oil level. 9. Once the oil level is correct, install the dipstick tube cap.
2008 | Dodge or Ram Truck | RAM 2500 Truck 4WD | V8-5.7L | Automatic Transmission/Transaxle ¦Service and Repair, Procedures: 545RFE Automatic Transmission, Fluid Level Check - 545RFE | FLUID LEVEL CHECK Low fluid level can cause a variety of conditions because it allows the pump to take in air along with the fluid. As in any hydraulic system, air bubbles make the fluid spongy, therefore, pressures will be low and build up slowly. Improper filling can also raise the fluid level too high. When the transmssion has too much fluid, the geartrain churns up foam and cause the same conditions which occur with a low fluid level. In either case, air bubbles can cause overheating and fluid oxidation, and varnishing. This can interfere with normal valve, clutch, and accumulator operation. Foaming can also result in fluid escaping from the transmission vent where it may be mistaken for a leak. The transmission has a dipstick to check oil level. It is located on the right side of the engine. Be sure to wipe all dirt from dipstick handle before removing. The torque converter fills in both the P (PARK) and N (NEUTRAL) positions. Place the selector lever in P (PARK) to be sure that the fluid level check is accurate. The engine should be running at idle speed for at least one minute, with the vehicle on level ground. At normal operating temperature (approximately 82° C. or 180° F), the fluid level is correct if it is in the HOT region (cross-hatched area) on the oil level indicator. The fluid level will be approximately at the upper COLD hole of the dipstick at 21° C (70° F) fluid temperature. FILL TUBE EQUIPPED WITH INDICATOR Transmission Fluid Temperature Chart NOTE: Engine and Transmission should be at normal operating temperature before performing this procedure. After the fluid has been checked, seat the dipstick fully to seal out water and dirt. 1. Start engine and apply parking brake. 2. Shift the transmission into DRIVE for approximately 2 seconds. 3. Shift the transmission into REVERSE for approximately 2 seconds. 4. Shift the transmission into PARK. 5. Hook up scan tool and select transmission. 6. Select sensors. 7. Read the transmission temperature value. 8. Compare the fluid temperature value with the chart. 9. Adjust transmission fluid level shown on the dipstick according to the Transmission Fluid Temperature Chart. - NOTE: After adding any fluid to the transmission, wait a minimum of 2 minutes for the oil to fully drain from the fill tube into the transmission before rechecking the fluid level. 10. Check transmission for leaks. CAPPED FILL TUBE 1. Verify that the vehicle is parked on a level surface. 2. Remove the dipstick tube cap. - WARNING: There is a risk of accident from vehicle starting off by itself when engine is running. There is a risk of injury from contusions and burns if you insert your hands into the engine when it is started or when it is running. Secure vehicle to prevent it from moving off by itself. Wear properly fastened and close-fitting work clothes. Do not touch hot or rotating parts. 3. Actuate the service brake. Start engine and let it run at idle speed in selector lever position "P". 4. Shift through the transmission modes several times with the vehicle stationary and the engine idling. 5. Warm up the transmission, wait at least 2 minutes and check the oil level with the engine running. Push the Oil Dipstick 9336 into transmission fill tube until the dipstick tip contacts the oil pan and pull out again, read off oil level, repeat if necessary. - NOTE: The dipstick will protrude from the fill tube when installed. 6. Check transmission oil temperature using the appropriate scan tool. - NOTE: The true transmission oil temperature can only be read by a scan tool in REVERSE or any forward gear position. 7. The transmission Oil Dipstick 9336 has indicator marks every 10 mm. Determine the height of the oil level on the dipstick and using the height, the transmission temperature, and the Transmission Fluid Graph, determine if the transmission oil level is correct. 8. Add or remove oil as necessary and recheck the oil level. 9. Once the oil level is correct, install the dipstick tube cap.
2008 | Dodge or Ram Truck | RAM 2500 Truck 4WD | V8-5.7L | Automatic Transmission/Transaxle ¦Service and Repair, Procedures: 68RFE Automatic Transmission, Fluid Level Check - 68RFE | FLUID LEVEL CHECK Low fluid level can cause a variety of conditions because it allows the pump to take in air along with the fluid. As in any hydraulic system, air bubbles make the fluid spongy, therefore, pressures will be low and build up slowly. Improper filling can also raise the fluid level too high. When the transmssion has too much fluid, the geartrain churns up foam and cause the same conditions which occur with a low fluid level. In either case, air bubbles can cause overheating and fluid oxidation, and varnishing. This can interfere with normal valve, clutch, and accumulator operation. Foaming can also result in fluid escaping from the transmission vent where it may be mistaken for a leak. The transmission has a dipstick to check oil level. It is located on the right side of the engine. Be sure to wipe all dirt from dipstick handle before removing. The torque converter fills in both the P (PARK) and N (NEUTRAL) positions. Place the selector lever in P (PARK) to be sure that the fluid level check is accurate. The engine should be running at idle speed for at least one minute, with the vehicle on level ground. At normal operating temperature (approximately 82° C. or 180° F), the fluid level is correct if it is in the HOT region (cross-hatched area) on the oil level indicator. The fluid level will be approximately at the upper COLD hole of the dipstick at 21° C (70° F) fluid temperature. FILL TUBE EQUIPPED WITH INDICATOR 68RFE FLUID FILL CHART NOTE: Engine and Transmission should be at normal operating temperature before performing this procedure. After the fluid has been checked, seat the dipstick fully to seal out water and dirt. 1. Start engine and apply parking brake. 2. Shift the transmission into DRIVE for approximately 2 seconds. 3. Shift the transmission into REVERSE for approximately 2 seconds. 4. Shift the transmission into PARK. 5. Hook up scan tool and select transmission. 6. Select sensors. 7. Read the transmission temperature value. 8. Compare the fluid temperature value with the chart. 9. Adjust transmission fluid level shown on the dipstick according to the Transmission Fluid Temperature Chart. - NOTE: After adding any fluid to the transmission, wait a minimum of 2 minutes for the oil to fully drain from the fill tube into the transmission before rechecking the fluid level. 10. Check transmission for leaks. CAPPED FILL TUBE 1. Verify that the vehicle is parked on a level surface. 2. Remove the dipstick tube cap. - WARNING: There is a risk of accident from vehicle starting off by itself when engine is running. There is a risk of injury from contusions and burns if you insert your hands into the engine when it is started or when it is running. Secure vehicle to prevent it from moving off by itself. Wear properly fastened and close-fitting work clothes. Do not touch hot or rotating parts. 3. Actuate the service brake. Start engine and let it run at idle speed in selector lever position "P". 4. Shift through the transmission modes several times with the vehicle stationary and the engine idling. 5. Warm up the transmission, wait at least 2 minutes and check the oil level with the engine running. Push the Oil Dipstick 9336 into transmission fill tube until the dipstick tip contacts the oil pan and pull out again, read off oil level, repeat if necessary. - NOTE: The dipstick will protrude from the fill tube when installed. 6. Check transmission oil temperature using the appropriate scan tool. - NOTE: The true transmission oil temperature can only be read by a scan tool in REVERSE or any forward gear position. 7. The transmission Oil Dipstick 9336 has indicator marks every 10 mm. Determine the height of the oil level on the dipstick and using the height, the transmission temperature, and the Transmission Fluid Graph, determine if the transmission oil level is correct. 8. Add or remove oil as necessary and recheck the oil level. 9. Once the oil level is correct, install the dipstick tube cap.
2008 | Dodge or Ram Truck | RAM 2500 Truck 4WD | V8-5.7L | Fluid - A/T ¦Service and Repair, Procedures: 42RLE Automatic Transmission, Fluid Level Check - 42RLE | FLUID LEVEL CHECK The transmission sump has a dipstick to check oil similar to most automatic transmissions. It is located on the left side of the engine. Be sure to wipe all dirt from dipstick handle before removing. The torque converter fills in both the PARK and NEUTRAL positions. Place the selector lever in PARK to be sure that the fluid level check is accurate. The engine should be running at idle speed for at least one minute, with the vehicle on level ground. At normal operating temperature (approximately 82° C or 180° F), the fluid level is correct if it is in the HOT region (cross-hatched area) on the oil level indicator. The fluid level should be in COLD region at 21° C (70° F) fluid temperature. Adjust fluid level as necessary. Use only Mopar(R) ATF+4, Automatic Transmission Fluid. FILL TUBE EQUIPPED WITH INDICATOR 42RLE Fluid Temperature Chart NOTE: Engine and Transmission should be at normal operating temperature before performing this procedure. 1. Start engine and apply parking brake. 2. Connect scan tool and select transmission. 3. Select sensors. 4. Read the transmission temperature value. 5. Compare the fluid temperature value with the chart. 6. Adjust transmission fluid level shown on the dipstick according to the 42RLE Fluid Temperature Chart. Use only Mopar(R) ATF+4, Automatic Transmission Fluid. 7. Check transmission for leaks. CAPPED FILL TUBE 1. Verify that the vehicle is parked on a level surface. 2. Remove the dipstick tube cap. - WARNING: There is a risk of accident from vehicle starting off by itself when engine running. There is a risk of injury from contusions and burns if you insert your hands into the engine when it is started or when it is running. Secure vehicle to prevent it from moving off by itself. Wear properly fastened and close-fitting work clothes. Do not touch hot or rotating parts. 3. Actuate the service brake. Start engine and let it run at idle speed in selector lever position "P". 4. Shift through the transmission modes several times with the vehicle stationary and the engine idling 5. Warm up the transmission, wait at least 2 minutes and check the oil level with the engine running. Push the Oil Dipstick 9336 into transmission fill tube until the dipstick tip contacts the oil pan and pull out again, read off oil level, repeat if necessary. - NOTE: The dipstick will protrude from the fill tube when installed. 6. Check transmission oil temperature using the appropriate scan tool. - NOTE: The true transmission oil temperature can only be read by a scan tool in REVERSE or any forward gear position. 7. The transmission Oil Dipstick 9336 has indicator marks every 10mm. Determine the height of the oil level on the dipstick and using the height, the transmission temperature, and the Transmission Fluid Graph, determine if the transmission oil level is correct. 8. Add or remove oil as necessary and recheck the oil level. 9. Once the oil level is correct, install the dipstick tube cap.
2008 | Dodge or Ram Truck | RAM 2500 Truck 4WD | V8-5.7L | Fluid - A/T ¦Service and Repair, Procedures: 545RFE Automatic Transmission, Fluid Level Check - 545RFE | FLUID LEVEL CHECK Low fluid level can cause a variety of conditions because it allows the pump to take in air along with the fluid. As in any hydraulic system, air bubbles make the fluid spongy, therefore, pressures will be low and build up slowly. Improper filling can also raise the fluid level too high. When the transmssion has too much fluid, the geartrain churns up foam and cause the same conditions which occur with a low fluid level. In either case, air bubbles can cause overheating and fluid oxidation, and varnishing. This can interfere with normal valve, clutch, and accumulator operation. Foaming can also result in fluid escaping from the transmission vent where it may be mistaken for a leak. The transmission has a dipstick to check oil level. It is located on the right side of the engine. Be sure to wipe all dirt from dipstick handle before removing. The torque converter fills in both the P (PARK) and N (NEUTRAL) positions. Place the selector lever in P (PARK) to be sure that the fluid level check is accurate. The engine should be running at idle speed for at least one minute, with the vehicle on level ground. At normal operating temperature (approximately 82° C. or 180° F), the fluid level is correct if it is in the HOT region (cross-hatched area) on the oil level indicator. The fluid level will be approximately at the upper COLD hole of the dipstick at 21° C (70° F) fluid temperature. FILL TUBE EQUIPPED WITH INDICATOR Transmission Fluid Temperature Chart NOTE: Engine and Transmission should be at normal operating temperature before performing this procedure. After the fluid has been checked, seat the dipstick fully to seal out water and dirt. 1. Start engine and apply parking brake. 2. Shift the transmission into DRIVE for approximately 2 seconds. 3. Shift the transmission into REVERSE for approximately 2 seconds. 4. Shift the transmission into PARK. 5. Hook up scan tool and select transmission. 6. Select sensors. 7. Read the transmission temperature value. 8. Compare the fluid temperature value with the chart. 9. Adjust transmission fluid level shown on the dipstick according to the Transmission Fluid Temperature Chart. - NOTE: After adding any fluid to the transmission, wait a minimum of 2 minutes for the oil to fully drain from the fill tube into the transmission before rechecking the fluid level. 10. Check transmission for leaks. CAPPED FILL TUBE 1. Verify that the vehicle is parked on a level surface. 2. Remove the dipstick tube cap. - WARNING: There is a risk of accident from vehicle starting off by itself when engine is running. There is a risk of injury from contusions and burns if you insert your hands into the engine when it is started or when it is running. Secure vehicle to prevent it from moving off by itself. Wear properly fastened and close-fitting work clothes. Do not touch hot or rotating parts. 3. Actuate the service brake. Start engine and let it run at idle speed in selector lever position "P". 4. Shift through the transmission modes several times with the vehicle stationary and the engine idling. 5. Warm up the transmission, wait at least 2 minutes and check the oil level with the engine running. Push the Oil Dipstick 9336 into transmission fill tube until the dipstick tip contacts the oil pan and pull out again, read off oil level, repeat if necessary. - NOTE: The dipstick will protrude from the fill tube when installed. 6. Check transmission oil temperature using the appropriate scan tool. - NOTE: The true transmission oil temperature can only be read by a scan tool in REVERSE or any forward gear position. 7. The transmission Oil Dipstick 9336 has indicator marks every 10 mm. Determine the height of the oil level on the dipstick and using the height, the transmission temperature, and the Transmission Fluid Graph, determine if the transmission oil level is correct. 8. Add or remove oil as necessary and recheck the oil level. 9. Once the oil level is correct, install the dipstick tube cap.
2008 | Dodge or Ram Truck | RAM 2500 Truck 4WD | V8-5.7L | Fluid - A/T ¦Service and Repair, Procedures: 68RFE Automatic Transmission, Fluid Level Check - 68RFE | FLUID LEVEL CHECK Low fluid level can cause a variety of conditions because it allows the pump to take in air along with the fluid. As in any hydraulic system, air bubbles make the fluid spongy, therefore, pressures will be low and build up slowly. Improper filling can also raise the fluid level too high. When the transmssion has too much fluid, the geartrain churns up foam and cause the same conditions which occur with a low fluid level. In either case, air bubbles can cause overheating and fluid oxidation, and varnishing. This can interfere with normal valve, clutch, and accumulator operation. Foaming can also result in fluid escaping from the transmission vent where it may be mistaken for a leak. The transmission has a dipstick to check oil level. It is located on the right side of the engine. Be sure to wipe all dirt from dipstick handle before removing. The torque converter fills in both the P (PARK) and N (NEUTRAL) positions. Place the selector lever in P (PARK) to be sure that the fluid level check is accurate. The engine should be running at idle speed for at least one minute, with the vehicle on level ground. At normal operating temperature (approximately 82° C. or 180° F), the fluid level is correct if it is in the HOT region (cross-hatched area) on the oil level indicator. The fluid level will be approximately at the upper COLD hole of the dipstick at 21° C (70° F) fluid temperature. FILL TUBE EQUIPPED WITH INDICATOR 68RFE FLUID FILL CHART NOTE: Engine and Transmission should be at normal operating temperature before performing this procedure. After the fluid has been checked, seat the dipstick fully to seal out water and dirt. 1. Start engine and apply parking brake. 2. Shift the transmission into DRIVE for approximately 2 seconds. 3. Shift the transmission into REVERSE for approximately 2 seconds. 4. Shift the transmission into PARK. 5. Hook up scan tool and select transmission. 6. Select sensors. 7. Read the transmission temperature value. 8. Compare the fluid temperature value with the chart. 9. Adjust transmission fluid level shown on the dipstick according to the Transmission Fluid Temperature Chart. - NOTE: After adding any fluid to the transmission, wait a minimum of 2 minutes for the oil to fully drain from the fill tube into the transmission before rechecking the fluid level. 10. Check transmission for leaks. CAPPED FILL TUBE 1. Verify that the vehicle is parked on a level surface. 2. Remove the dipstick tube cap. - WARNING: There is a risk of accident from vehicle starting off by itself when engine is running. There is a risk of injury from contusions and burns if you insert your hands into the engine when it is started or when it is running. Secure vehicle to prevent it from moving off by itself. Wear properly fastened and close-fitting work clothes. Do not touch hot or rotating parts. 3. Actuate the service brake. Start engine and let it run at idle speed in selector lever position "P". 4. Shift through the transmission modes several times with the vehicle stationary and the engine idling. 5. Warm up the transmission, wait at least 2 minutes and check the oil level with the engine running. Push the Oil Dipstick 9336 into transmission fill tube until the dipstick tip contacts the oil pan and pull out again, read off oil level, repeat if necessary. - NOTE: The dipstick will protrude from the fill tube when installed. 6. Check transmission oil temperature using the appropriate scan tool. - NOTE: The true transmission oil temperature can only be read by a scan tool in REVERSE or any forward gear position. 7. The transmission Oil Dipstick 9336 has indicator marks every 10 mm. Determine the height of the oil level on the dipstick and using the height, the transmission temperature, and the Transmission Fluid Graph, determine if the transmission oil level is correct. 8. Add or remove oil as necessary and recheck the oil level. 9. Once the oil level is correct, install the dipstick tube cap.
2008 | Dodge or Ram Truck | RAM 2500 Truck 4WD | V8-5.7L | Torque Converter Check Valve ¦Service and Repair, Removal and Replacement: 48RE Automatic Transmission, Valve-Torque Converter Drainback, Standard Procedure, Gas Engines | GAS ENGINES The converter drainback check valve is located in the cooler outlet (pressure) line near the radiator tank. The valve prevents fluid drainback when the vehicle is parked for lengthy periods. The valve check ball is spring loaded and has an opening pressure of approximately 2 psi. The valve is serviced as an assembly; it is not repairable. Do not clean the valve if restricted, or contaminated by sludge, or debris. If the valve fails, or if a transmission malfunction occurs that generates significant amounts of sludge and/or clutch particles and metal shavings, the valve must be replaced. If the valve is restricted, installed backwards, or in the wrong line, it will cause an transmission overheating condition and possible transmission failure. CAUTION: The drainback valve is a one-way flow device. It must be properly oriented in terms of flow direction for the cooler to function properly. The valve must be installed in the pressure line. Otherwise flow will be blocked and would cause an transmission overheating condition and eventual transmission failure.
2008 | Dodge or Ram Truck | RAM 3500 HD Truck 2WD | L6-6.7L DSL Turbo | Automatic Transmission/Transaxle ¦Service and Repair, Procedures: AS68RC Automatic Transmission, Fluid Level Check | FLUID LEVEL CHECK Low fluid level can cause a variety of conditions because it allows the pump to take in air along with the fluid. As in any hydraulic system, air bubbles make the fluid spongy, therefore, pressures will be low and build up slowly. Improper filling can also raise the fluid level too high. When the transmission has too much fluid, the gear train churns up foam and cause the same conditions which occur with a low fluid level. In either case, air bubbles can cause overheating and/or fluid oxidation, and varnishing. This can interfere with normal valve, clutch, and accumulator operation. Foaming can also result in fluid escaping from the transmission vent where it may be mistaken for a leak. After the fluid has been checked, seat the dipstick fully to seal out water and dirt. The transmission has a dipstick to check oil level. Be sure to wipe all dirt from dipstick handle before removing. The torque converter fills in both the P (PARK) and N (NEUTRAL) positions. Place the selector lever in P (PARK) to be sure that the fluid level check is accurate. The engine should be running at idle speed for at least one minute, with the vehicle on level ground. At normal operating temperature (approximately 82° C. or 180° F), the fluid level is correct if it is in the HOT region (cross-hatched area) on the oil level indicator. The fluid level will be approximately at the upper COLD hole of the dipstick at 21° C (70° F) fluid temperature. NOTE: Engine and Transmission should be at normal operating temperature before performing this procedure. Optimum fluid temperature for checking the level should be between 70°C (158°F) and 80°C ( 176°F). 1. Start engine and apply parking brake. 2. Shift the transmission into DRIVE for approximately 2 seconds. 3. Shift the transmission into REVERSE for approximately 2 seconds. 4. Shift the transmission into PARK. 5. Connect the scan tool and select transmission. 6. Select sensors. 7. Read the transmission temperature value. 8. Compare the fluid temperature value with the chart. 9. Adjust transmission fluid level shown on the dipstick according to the Transmission Fluid Temperature Chart. - NOTE: After adding any fluid to the transmission, wait a minimum of 2 minutes for the oil to fully drain from the fill tube into the transmission before rechecking the fluid level. 10. Check transmission for leaks.
2008 | Dodge or Ram Truck | RAM 3500 HD Truck 2WD | L6-6.7L DSL Turbo | Fuel Delivery and Air Induction ¦Service and Repair, Procedures: Draining Fuel Tank | STANDARD PROCEDURE - DRAINING FUEL TANK GAS POWERED WARNING: The fuel system may be under constant fuel pressure even with the engine off. This pressure must be released before servicing fuel tank. Two different procedures may be used to drain fuel tank: through the fuel fill fitting on tank, or using a diagnostic scan tool to activate the fuel pump relay. Due to a one-way check valve installed into the fuel fill opening fitting at the tank, the tank cannot be drained conventionally at the fill cap. The quickest draining procedure involves removing the rubber fuel fill hose at the fuel tank. As an alternative procedure, the electric fuel pump may be activated allowing tank to be drained at fuel rail connection. Refer to diagnostic scan tool for fuel pump activation procedures. Before disconnecting fuel line at fuel rail, release fuel pressure. Refer to the Fuel System Pressure Release Procedure for procedures. Attach end of special test hose tool number 6631 or 6539 at fuel rail disconnection (tool number 6631 is used on 5/16" fuel lines while tool number 6539 is used on 3/8" fuel lines). Position opposite end of this hose tool to an approved gasoline draining station. Activate fuel pump and drain tank until empty. If electric fuel pump is not operating, fuel must be drained through fuel fill fitting at tank. Refer to following procedures. 1. Release fuel system pressure. 2. Raise vehicle. 3. Thoroughly clean area around fuel fill fitting and rubber fuel fill hose at tank. 4. If vehicle is equipped with 4 doors and a 6 foot (short) box, remove left-rear tire/wheel. 5. Loosen clamp and disconnect rubber fuel fill hose at tank fitting. Using an approved gas holding tank, drain fuel tank through this fitting. DIESEL POWERED Two different procedures may be used to drain fuel tank: through the fuel fill fitting on tank, or using a diagnostic scan tool to activate the fuel pump relay. Due to a one-way check valve installed into the fuel fill opening fitting at the tank, the tank cannot be drained conventionally at the fill cap. The quickest draining procedure involves removing the rubber fuel fill hose at the fuel tank. As an alternative procedure, the electric fuel pump may be activated allowing tank to be drained at fuel rail connection. Refer to diagnostic scan tool for fuel pump activation procedures. Attach end of special test hose tool number 6631 or 6539 at fuel rail disconnection (tool number 6631 is used on 5/16" fuel lines while tool number 6539 is used on 3/8" fuel lines). Position opposite end of this hose tool to an approved diesel fuel draining station. Activate fuel pump and drain tank until empty. If electric fuel pump is not operating, fuel must be drained through fuel fill fitting at tank. Refer to following procedures. 1. Release fuel system pressure. 2. Raise vehicle. 3. Thoroughly clean area around fuel fill fitting and rubber fuel fill hose at tank. 4. If vehicle is equipped with 4 doors and a 6 foot (short) box, remove left-rear tire/wheel. 5. Loosen clamp and disconnect rubber fuel fill hose at tank fitting. Using an approved diesel fuel holding tank, drain fuel tank through this fitting.
2008 | Dodge or Ram Truck | RAM 3500 HD Truck 2WD | L6-6.7L DSL Turbo | Automatic Transmission/Transaxle ¦Service and Repair, Procedures: 48RE (A-618) 4 Speed, Fluid Level Check | FLUID LEVEL CHECK Low fluid level can cause a variety of conditions because it allows the pump to take in air along with the fluid. As in any hydraulic system, air bubbles make the fluid spongy, therefore, pressures will be low and build up slowly. Improper filling can also raise the fluid level too high. When the transmssion has too much fluid, the geartrain churns up foam and cause the same conditions which occur with a low fluid level. In either case, air bubbles can cause overheating and/or fluid oxidation, and varnishing. This can interfere with normal valve, clutch, and accumulator operation. Foaming can also result in fluid escaping from the transmission vent where it may be mistaken for a leak. After the fluid has been checked, seat the dipstick fully to seal out water and dirt. The transmission has a dipstick to check oil level. It is located on the right side of the engine. Be sure to wipe all dirt from dipstick handle before removing. Fluid level is checked with the engine running at curb idle speed, the transmission in NEUTRAL and the transmission fluid at normal operating temperature. The engine should be running at idle speed for at least one minute, with the vehicle on level ground. The transmission fluid level can be checked two ways. PROCEDURE ONE 1. Transmission fluid must be at normal operating temperature for accurate fluid level check. Drive vehicle if necessary to bring fluid temperature up to normal hot operating temperature of 82°C (180°F). 2. Position vehicle on level surface. 3. Start and run engine at curb idle speed. 4. Apply parking brakes. 5. Shift transmission momentarily into all gear ranges. Then shift transmission back to NEUTRAL. 6. Clean top of filler tube and dipstick to keep dirt from entering tube. 7. Remove dipstick (1) and check fluid level as follows: - a. Correct acceptable level is in crosshatch area. - b. Correct maximum level is to MAX arrow mark. - c. Incorrect level is at or below MIN line. - d. If fluid is low, add only enough Mopar(R) ATF +4 to restore correct level. Do not overfill. PROCEDURE TWO 1. Start engine and apply parking brake. 2. Shift the transmission into DRIVE for approximately 2 seconds. 3. Shift the transmission into REVERSE for approximately 2 seconds. 4. Shift the transmission into NEUTRAL. 5. Hook up scan tool and select engine. 6. Select sensors. 7. Read the transmission temperature value. 8. Compare the fluid temperature value with the chart. 9. Adjust transmission fluid level shown on the dipstick according to the chart. - NOTE: After adding any fluid to the transmission, wait a minimum of 2 minutes for the oil to fully drain from the fill tube into the transmission before rechecking the fluid level. 10. Check transmission for leaks.
2008 | Dodge or Ram Truck | RAM 3500 HD Truck 2WD | L6-6.7L DSL Turbo | Fluid - A/T ¦Service and Repair, Procedures: 48RE Automatic Transmission, Fluid Level Check | FLUID LEVEL CHECK Low fluid level can cause a variety of conditions because it allows the pump to take in air along with the fluid. As in any hydraulic system, air bubbles make the fluid spongy, therefore, pressures will be low and build up slowly. Improper filling can also raise the fluid level too high. When the transmssion has too much fluid, the geartrain churns up foam and cause the same conditions which occur with a low fluid level. In either case, air bubbles can cause overheating and/or fluid oxidation, and varnishing. This can interfere with normal valve, clutch, and accumulator operation. Foaming can also result in fluid escaping from the transmission vent where it may be mistaken for a leak. After the fluid has been checked, seat the dipstick fully to seal out water and dirt. The transmission has a dipstick to check oil level. It is located on the right side of the engine. Be sure to wipe all dirt from dipstick handle before removing. Fluid level is checked with the engine running at curb idle speed, the transmission in NEUTRAL and the transmission fluid at normal operating temperature. The engine should be running at idle speed for at least one minute, with the vehicle on level ground. The transmission fluid level can be checked two ways. PROCEDURE ONE 1. Transmission fluid must be at normal operating temperature for accurate fluid level check. Drive vehicle if necessary to bring fluid temperature up to normal hot operating temperature of 82°C (180°F). 2. Position vehicle on level surface. 3. Start and run engine at curb idle speed. 4. Apply parking brakes. 5. Shift transmission momentarily into all gear ranges. Then shift transmission back to NEUTRAL. 6. Clean top of filler tube and dipstick to keep dirt from entering tube. 7. Remove dipstick (1) and check fluid level as follows: - a. Correct acceptable level is in crosshatch area. - b. Correct maximum level is to MAX arrow mark. - c. Incorrect level is at or below MIN line. - d. If fluid is low, add only enough Mopar(R) ATF +4 to restore correct level. Do not overfill. PROCEDURE TWO 1. Start engine and apply parking brake. 2. Shift the transmission into DRIVE for approximately 2 seconds. 3. Shift the transmission into REVERSE for approximately 2 seconds. 4. Shift the transmission into NEUTRAL. 5. Hook up scan tool and select engine. 6. Select sensors. 7. Read the transmission temperature value. 8. Compare the fluid temperature value with the chart. 9. Adjust transmission fluid level shown on the dipstick according to the chart. - NOTE: After adding any fluid to the transmission, wait a minimum of 2 minutes for the oil to fully drain from the fill tube into the transmission before rechecking the fluid level. 10. Check transmission for leaks.
2008 | Dodge or Ram Truck | RAM 3500 HD Truck 2WD | L6-6.7L DSL Turbo | Fluid - A/T ¦Service and Repair, Procedures: AS68RC Automatic Transmission, Fluid Level Check | FLUID LEVEL CHECK Low fluid level can cause a variety of conditions because it allows the pump to take in air along with the fluid. As in any hydraulic system, air bubbles make the fluid spongy, therefore, pressures will be low and build up slowly. Improper filling can also raise the fluid level too high. When the transmission has too much fluid, the gear train churns up foam and cause the same conditions which occur with a low fluid level. In either case, air bubbles can cause overheating and/or fluid oxidation, and varnishing. This can interfere with normal valve, clutch, and accumulator operation. Foaming can also result in fluid escaping from the transmission vent where it may be mistaken for a leak. After the fluid has been checked, seat the dipstick fully to seal out water and dirt. The transmission has a dipstick to check oil level. Be sure to wipe all dirt from dipstick handle before removing. The torque converter fills in both the P (PARK) and N (NEUTRAL) positions. Place the selector lever in P (PARK) to be sure that the fluid level check is accurate. The engine should be running at idle speed for at least one minute, with the vehicle on level ground. At normal operating temperature (approximately 82° C. or 180° F), the fluid level is correct if it is in the HOT region (cross-hatched area) on the oil level indicator. The fluid level will be approximately at the upper COLD hole of the dipstick at 21° C (70° F) fluid temperature. NOTE: Engine and Transmission should be at normal operating temperature before performing this procedure. Optimum fluid temperature for checking the level should be between 70°C (158°F) and 80°C ( 176°F). 1. Start engine and apply parking brake. 2. Shift the transmission into DRIVE for approximately 2 seconds. 3. Shift the transmission into REVERSE for approximately 2 seconds. 4. Shift the transmission into PARK. 5. Connect the scan tool and select transmission. 6. Select sensors. 7. Read the transmission temperature value. 8. Compare the fluid temperature value with the chart. 9. Adjust transmission fluid level shown on the dipstick according to the Transmission Fluid Temperature Chart. - NOTE: After adding any fluid to the transmission, wait a minimum of 2 minutes for the oil to fully drain from the fill tube into the transmission before rechecking the fluid level. 10. Check transmission for leaks.
2008 | Dodge or Ram Truck | RAM 3500 HD Truck 2WD | L6-6.7L DSL Turbo | Automatic Transmission/Transaxle ¦Service and Repair, Procedures: 68RFE Automatic Transmission, Fluid Level Check - 68RFE | FLUID LEVEL CHECK Low fluid level can cause a variety of conditions because it allows the pump to take in air along with the fluid. As in any hydraulic system, air bubbles make the fluid spongy, therefore, pressures will be low and build up slowly. Improper filling can also raise the fluid level too high. When the transmssion has too much fluid, the geartrain churns up foam and cause the same conditions which occur with a low fluid level. In either case, air bubbles can cause overheating and fluid oxidation, and varnishing. This can interfere with normal valve, clutch, and accumulator operation. Foaming can also result in fluid escaping from the transmission vent where it may be mistaken for a leak. The transmission has a dipstick to check oil level. It is located on the right side of the engine. Be sure to wipe all dirt from dipstick handle before removing. The torque converter fills in both the P (PARK) and N (NEUTRAL) positions. Place the selector lever in P (PARK) to be sure that the fluid level check is accurate. The engine should be running at idle speed for at least one minute, with the vehicle on level ground. At normal operating temperature (approximately 82° C. or 180° F), the fluid level is correct if it is in the HOT region (cross-hatched area) on the oil level indicator. The fluid level will be approximately at the upper COLD hole of the dipstick at 21° C (70° F) fluid temperature. FILL TUBE EQUIPPED WITH INDICATOR 68RFE FLUID FILL CHART NOTE: Engine and Transmission should be at normal operating temperature before performing this procedure. After the fluid has been checked, seat the dipstick fully to seal out water and dirt. 1. Start engine and apply parking brake. 2. Shift the transmission into DRIVE for approximately 2 seconds. 3. Shift the transmission into REVERSE for approximately 2 seconds. 4. Shift the transmission into PARK. 5. Hook up scan tool and select transmission. 6. Select sensors. 7. Read the transmission temperature value. 8. Compare the fluid temperature value with the chart. 9. Adjust transmission fluid level shown on the dipstick according to the Transmission Fluid Temperature Chart. - NOTE: After adding any fluid to the transmission, wait a minimum of 2 minutes for the oil to fully drain from the fill tube into the transmission before rechecking the fluid level. 10. Check transmission for leaks. CAPPED FILL TUBE 1. Verify that the vehicle is parked on a level surface. 2. Remove the dipstick tube cap. - WARNING: There is a risk of accident from vehicle starting off by itself when engine is running. There is a risk of injury from contusions and burns if you insert your hands into the engine when it is started or when it is running. Secure vehicle to prevent it from moving off by itself. Wear properly fastened and close-fitting work clothes. Do not touch hot or rotating parts. 3. Actuate the service brake. Start engine and let it run at idle speed in selector lever position "P". 4. Shift through the transmission modes several times with the vehicle stationary and the engine idling. 5. Warm up the transmission, wait at least 2 minutes and check the oil level with the engine running. Push the Oil Dipstick 9336 into transmission fill tube until the dipstick tip contacts the oil pan and pull out again, read off oil level, repeat if necessary. - NOTE: The dipstick will protrude from the fill tube when installed. 6. Check transmission oil temperature using the appropriate scan tool. - NOTE: The true transmission oil temperature can only be read by a scan tool in REVERSE or any forward gear position. 7. The transmission Oil Dipstick 9336 has indicator marks every 10 mm. Determine the height of the oil level on the dipstick and using the height, the transmission temperature, and the Transmission Fluid Graph, determine if the transmission oil level is correct. 8. Add or remove oil as necessary and recheck the oil level. 9. Once the oil level is correct, install the dipstick tube cap.
2008 | Dodge or Ram Truck | RAM 3500 HD Truck 2WD | L6-6.7L DSL Turbo | Cooling System ¦Service and Repair, Procedures: Cooling System - Standard Procedures, Filling - Diesel Engine | FILLING - DIESEL ENGINE Clean cooling system prior to refilling See: Cooling System > Procedures > Cooling System - Standard Procedures . 1. Close radiator drain plug. - CAUTION: All air must be purged from the 6.7L engine when refilling the cooling system. Failure to do so can cause EGR Cooler cracking which can lead to catastrophic engine and exhaust system damage. 2. 6.7L Only. Remove vent fitting. - NOTE: The diesel engine is equipped with two one-way check valves (jiggle pins). The check valves are used as a servicing feature and will vent air when the system is being filled. Water pressure (or flow) will hold the valves closed. 3. Using Tool 8195, fill the cooling system with coolant mixture See: Coolant > Components > HOAT Coolant, 6.7L ONLY, fill system until coolant comes out of vent hole. 4. Install vent fitting. Tighten to 6 Nm (55 in. lbs.). 5. Using Tool 8195, fill coolant recovery container to the FULL mark. 6. Start and operate engine until thermostat opens. Upper radiator hose should be warm to touch. 7. Accelerate engine from idle to 2500 RPM five times. (throttle snaps) 8. Idle engine. Check coolant level in coolant recovery container. Fill to FULL line. 9. Repeat step 7. 10. Shut off engine. Fill coolant recovery container to FULL line. 11. Remove Tool 8195. Install radiator cap.
2008 | Dodge or Ram Truck | RAM 3500 HD Truck 2WD | L6-6.7L DSL Turbo | Fluid - A/T ¦Service and Repair, Procedures: 68RFE Automatic Transmission, Fluid Level Check - 68RFE | FLUID LEVEL CHECK Low fluid level can cause a variety of conditions because it allows the pump to take in air along with the fluid. As in any hydraulic system, air bubbles make the fluid spongy, therefore, pressures will be low and build up slowly. Improper filling can also raise the fluid level too high. When the transmssion has too much fluid, the geartrain churns up foam and cause the same conditions which occur with a low fluid level. In either case, air bubbles can cause overheating and fluid oxidation, and varnishing. This can interfere with normal valve, clutch, and accumulator operation. Foaming can also result in fluid escaping from the transmission vent where it may be mistaken for a leak. The transmission has a dipstick to check oil level. It is located on the right side of the engine. Be sure to wipe all dirt from dipstick handle before removing. The torque converter fills in both the P (PARK) and N (NEUTRAL) positions. Place the selector lever in P (PARK) to be sure that the fluid level check is accurate. The engine should be running at idle speed for at least one minute, with the vehicle on level ground. At normal operating temperature (approximately 82° C. or 180° F), the fluid level is correct if it is in the HOT region (cross-hatched area) on the oil level indicator. The fluid level will be approximately at the upper COLD hole of the dipstick at 21° C (70° F) fluid temperature. FILL TUBE EQUIPPED WITH INDICATOR 68RFE FLUID FILL CHART NOTE: Engine and Transmission should be at normal operating temperature before performing this procedure. After the fluid has been checked, seat the dipstick fully to seal out water and dirt. 1. Start engine and apply parking brake. 2. Shift the transmission into DRIVE for approximately 2 seconds. 3. Shift the transmission into REVERSE for approximately 2 seconds. 4. Shift the transmission into PARK. 5. Hook up scan tool and select transmission. 6. Select sensors. 7. Read the transmission temperature value. 8. Compare the fluid temperature value with the chart. 9. Adjust transmission fluid level shown on the dipstick according to the Transmission Fluid Temperature Chart. - NOTE: After adding any fluid to the transmission, wait a minimum of 2 minutes for the oil to fully drain from the fill tube into the transmission before rechecking the fluid level. 10. Check transmission for leaks. CAPPED FILL TUBE 1. Verify that the vehicle is parked on a level surface. 2. Remove the dipstick tube cap. - WARNING: There is a risk of accident from vehicle starting off by itself when engine is running. There is a risk of injury from contusions and burns if you insert your hands into the engine when it is started or when it is running. Secure vehicle to prevent it from moving off by itself. Wear properly fastened and close-fitting work clothes. Do not touch hot or rotating parts. 3. Actuate the service brake. Start engine and let it run at idle speed in selector lever position "P". 4. Shift through the transmission modes several times with the vehicle stationary and the engine idling. 5. Warm up the transmission, wait at least 2 minutes and check the oil level with the engine running. Push the Oil Dipstick 9336 into transmission fill tube until the dipstick tip contacts the oil pan and pull out again, read off oil level, repeat if necessary. - NOTE: The dipstick will protrude from the fill tube when installed. 6. Check transmission oil temperature using the appropriate scan tool. - NOTE: The true transmission oil temperature can only be read by a scan tool in REVERSE or any forward gear position. 7. The transmission Oil Dipstick 9336 has indicator marks every 10 mm. Determine the height of the oil level on the dipstick and using the height, the transmission temperature, and the Transmission Fluid Graph, determine if the transmission oil level is correct. 8. Add or remove oil as necessary and recheck the oil level. 9. Once the oil level is correct, install the dipstick tube cap.
2008 | Dodge or Ram Truck | RAM 3500 HD Truck 2WD | L6-6.7L DSL Turbo | Torque Converter Check Valve ¦Service and Repair, Removal and Replacement: 48RE Automatic Transmission, Valve-Torque Converter Drainback, Standard Procedure, Diesel Engine | DIESEL ENGINE The converter drainback check valve is located in the in the TOC pressure - supply line, between the engine mounted transmission oil cooler and the air to oil transmission oil cooler. The valve prevents fluid drainback when the vehicle is parked for lengthy periods. The valve check ball is spring loaded and has an opening pressure of approximately 2 psi. The valve is serviced as an assembly; it is not repairable. Do not clean the valve if restricted, or contaminated by sludge, or debris. If the valve fails, or if a transmission malfunction occurs that generates significant amounts of sludge and/or clutch particles and metal shavings, the valve must be replaced. If the valve is restricted, installed backwards, or in the wrong line, it will cause an transmission overheating condition and possible transmission failure. CAUTION: The drainback valve is a one-way flow device. It must be properly oriented in terms of flow direction for the cooler to function properly. The valve must be installed in the pressure line. Otherwise flow will be blocked and would cause an transmission overheating condition and eventual transmission failure.
2008 | Dodge or Ram Truck | RAM 3500 HD Truck 2WD | V8-5.7L | Automatic Transmission/Transaxle ¦Service and Repair, Procedures: 48RE Automatic Transmission, Fluid Level Check | FLUID LEVEL CHECK Low fluid level can cause a variety of conditions because it allows the pump to take in air along with the fluid. As in any hydraulic system, air bubbles make the fluid spongy, therefore, pressures will be low and build up slowly. Improper filling can also raise the fluid level too high. When the transmssion has too much fluid, the geartrain churns up foam and cause the same conditions which occur with a low fluid level. In either case, air bubbles can cause overheating and/or fluid oxidation, and varnishing. This can interfere with normal valve, clutch, and accumulator operation. Foaming can also result in fluid escaping from the transmission vent where it may be mistaken for a leak. After the fluid has been checked, seat the dipstick fully to seal out water and dirt. The transmission has a dipstick to check oil level. It is located on the right side of the engine. Be sure to wipe all dirt from dipstick handle before removing. Fluid level is checked with the engine running at curb idle speed, the transmission in NEUTRAL and the transmission fluid at normal operating temperature. The engine should be running at idle speed for at least one minute, with the vehicle on level ground. The transmission fluid level can be checked two ways. PROCEDURE ONE 1. Transmission fluid must be at normal operating temperature for accurate fluid level check. Drive vehicle if necessary to bring fluid temperature up to normal hot operating temperature of 82°C (180°F). 2. Position vehicle on level surface. 3. Start and run engine at curb idle speed. 4. Apply parking brakes. 5. Shift transmission momentarily into all gear ranges. Then shift transmission back to NEUTRAL. 6. Clean top of filler tube and dipstick to keep dirt from entering tube. 7. Remove dipstick (1) and check fluid level as follows: - a. Correct acceptable level is in crosshatch area. - b. Correct maximum level is to MAX arrow mark. - c. Incorrect level is at or below MIN line. - d. If fluid is low, add only enough Mopar(R) ATF +4 to restore correct level. Do not overfill. PROCEDURE TWO 1. Start engine and apply parking brake. 2. Shift the transmission into DRIVE for approximately 2 seconds. 3. Shift the transmission into REVERSE for approximately 2 seconds. 4. Shift the transmission into NEUTRAL. 5. Hook up scan tool and select engine. 6. Select sensors. 7. Read the transmission temperature value. 8. Compare the fluid temperature value with the chart. 9. Adjust transmission fluid level shown on the dipstick according to the chart. - NOTE: After adding any fluid to the transmission, wait a minimum of 2 minutes for the oil to fully drain from the fill tube into the transmission before rechecking the fluid level. 10. Check transmission for leaks.
2008 | Dodge or Ram Truck | RAM 3500 HD Truck 2WD | V8-5.7L | Automatic Transmission/Transaxle ¦Service and Repair, Procedures: AS68RC Automatic Transmission, Fluid Level Check | FLUID LEVEL CHECK Low fluid level can cause a variety of conditions because it allows the pump to take in air along with the fluid. As in any hydraulic system, air bubbles make the fluid spongy, therefore, pressures will be low and build up slowly. Improper filling can also raise the fluid level too high. When the transmission has too much fluid, the gear train churns up foam and cause the same conditions which occur with a low fluid level. In either case, air bubbles can cause overheating and/or fluid oxidation, and varnishing. This can interfere with normal valve, clutch, and accumulator operation. Foaming can also result in fluid escaping from the transmission vent where it may be mistaken for a leak. After the fluid has been checked, seat the dipstick fully to seal out water and dirt. The transmission has a dipstick to check oil level. Be sure to wipe all dirt from dipstick handle before removing. The torque converter fills in both the P (PARK) and N (NEUTRAL) positions. Place the selector lever in P (PARK) to be sure that the fluid level check is accurate. The engine should be running at idle speed for at least one minute, with the vehicle on level ground. At normal operating temperature (approximately 82° C. or 180° F), the fluid level is correct if it is in the HOT region (cross-hatched area) on the oil level indicator. The fluid level will be approximately at the upper COLD hole of the dipstick at 21° C (70° F) fluid temperature. NOTE: Engine and Transmission should be at normal operating temperature before performing this procedure. Optimum fluid temperature for checking the level should be between 70°C (158°F) and 80°C ( 176°F). 1. Start engine and apply parking brake. 2. Shift the transmission into DRIVE for approximately 2 seconds. 3. Shift the transmission into REVERSE for approximately 2 seconds. 4. Shift the transmission into PARK. 5. Connect the scan tool and select transmission. 6. Select sensors. 7. Read the transmission temperature value. 8. Compare the fluid temperature value with the chart. 9. Adjust transmission fluid level shown on the dipstick according to the Transmission Fluid Temperature Chart. - NOTE: After adding any fluid to the transmission, wait a minimum of 2 minutes for the oil to fully drain from the fill tube into the transmission before rechecking the fluid level. 10. Check transmission for leaks.
2008 | Dodge or Ram Truck | RAM 3500 HD Truck 2WD | V8-5.7L | Fuel Delivery and Air Induction ¦Service and Repair, Procedures: Draining Fuel Tank | STANDARD PROCEDURE - DRAINING FUEL TANK GAS POWERED WARNING: The fuel system may be under constant fuel pressure even with the engine off. This pressure must be released before servicing fuel tank. Two different procedures may be used to drain fuel tank: through the fuel fill fitting on tank, or using a diagnostic scan tool to activate the fuel pump relay. Due to a one-way check valve installed into the fuel fill opening fitting at the tank, the tank cannot be drained conventionally at the fill cap. The quickest draining procedure involves removing the rubber fuel fill hose at the fuel tank. As an alternative procedure, the electric fuel pump may be activated allowing tank to be drained at fuel rail connection. Refer to diagnostic scan tool for fuel pump activation procedures. Before disconnecting fuel line at fuel rail, release fuel pressure. Refer to the Fuel System Pressure Release Procedure for procedures. Attach end of special test hose tool number 6631 or 6539 at fuel rail disconnection (tool number 6631 is used on 5/16" fuel lines while tool number 6539 is used on 3/8" fuel lines). Position opposite end of this hose tool to an approved gasoline draining station. Activate fuel pump and drain tank until empty. If electric fuel pump is not operating, fuel must be drained through fuel fill fitting at tank. Refer to following procedures. 1. Release fuel system pressure. 2. Raise vehicle. 3. Thoroughly clean area around fuel fill fitting and rubber fuel fill hose at tank. 4. If vehicle is equipped with 4 doors and a 6 foot (short) box, remove left-rear tire/wheel. 5. Loosen clamp and disconnect rubber fuel fill hose at tank fitting. Using an approved gas holding tank, drain fuel tank through this fitting. DIESEL POWERED Two different procedures may be used to drain fuel tank: through the fuel fill fitting on tank, or using a diagnostic scan tool to activate the fuel pump relay. Due to a one-way check valve installed into the fuel fill opening fitting at the tank, the tank cannot be drained conventionally at the fill cap. The quickest draining procedure involves removing the rubber fuel fill hose at the fuel tank. As an alternative procedure, the electric fuel pump may be activated allowing tank to be drained at fuel rail connection. Refer to diagnostic scan tool for fuel pump activation procedures. Attach end of special test hose tool number 6631 or 6539 at fuel rail disconnection (tool number 6631 is used on 5/16" fuel lines while tool number 6539 is used on 3/8" fuel lines). Position opposite end of this hose tool to an approved diesel fuel draining station. Activate fuel pump and drain tank until empty. If electric fuel pump is not operating, fuel must be drained through fuel fill fitting at tank. Refer to following procedures. 1. Release fuel system pressure. 2. Raise vehicle. 3. Thoroughly clean area around fuel fill fitting and rubber fuel fill hose at tank. 4. If vehicle is equipped with 4 doors and a 6 foot (short) box, remove left-rear tire/wheel. 5. Loosen clamp and disconnect rubber fuel fill hose at tank fitting. Using an approved diesel fuel holding tank, drain fuel tank through this fitting.
2008 | Dodge or Ram Truck | RAM 3500 HD Truck 2WD | V8-5.7L | Fluid - A/T ¦Service and Repair, Procedures: 48RE Automatic Transmission, Fluid Level Check | FLUID LEVEL CHECK Low fluid level can cause a variety of conditions because it allows the pump to take in air along with the fluid. As in any hydraulic system, air bubbles make the fluid spongy, therefore, pressures will be low and build up slowly. Improper filling can also raise the fluid level too high. When the transmssion has too much fluid, the geartrain churns up foam and cause the same conditions which occur with a low fluid level. In either case, air bubbles can cause overheating and/or fluid oxidation, and varnishing. This can interfere with normal valve, clutch, and accumulator operation. Foaming can also result in fluid escaping from the transmission vent where it may be mistaken for a leak. After the fluid has been checked, seat the dipstick fully to seal out water and dirt. The transmission has a dipstick to check oil level. It is located on the right side of the engine. Be sure to wipe all dirt from dipstick handle before removing. Fluid level is checked with the engine running at curb idle speed, the transmission in NEUTRAL and the transmission fluid at normal operating temperature. The engine should be running at idle speed for at least one minute, with the vehicle on level ground. The transmission fluid level can be checked two ways. PROCEDURE ONE 1. Transmission fluid must be at normal operating temperature for accurate fluid level check. Drive vehicle if necessary to bring fluid temperature up to normal hot operating temperature of 82°C (180°F). 2. Position vehicle on level surface. 3. Start and run engine at curb idle speed. 4. Apply parking brakes. 5. Shift transmission momentarily into all gear ranges. Then shift transmission back to NEUTRAL. 6. Clean top of filler tube and dipstick to keep dirt from entering tube. 7. Remove dipstick (1) and check fluid level as follows: - a. Correct acceptable level is in crosshatch area. - b. Correct maximum level is to MAX arrow mark. - c. Incorrect level is at or below MIN line. - d. If fluid is low, add only enough Mopar(R) ATF +4 to restore correct level. Do not overfill. PROCEDURE TWO 1. Start engine and apply parking brake. 2. Shift the transmission into DRIVE for approximately 2 seconds. 3. Shift the transmission into REVERSE for approximately 2 seconds. 4. Shift the transmission into NEUTRAL. 5. Hook up scan tool and select engine. 6. Select sensors. 7. Read the transmission temperature value. 8. Compare the fluid temperature value with the chart. 9. Adjust transmission fluid level shown on the dipstick according to the chart. - NOTE: After adding any fluid to the transmission, wait a minimum of 2 minutes for the oil to fully drain from the fill tube into the transmission before rechecking the fluid level. 10. Check transmission for leaks.
2008 | Dodge or Ram Truck | RAM 3500 HD Truck 2WD | V8-5.7L | Fluid - A/T ¦Service and Repair, Procedures: AS68RC Automatic Transmission, Fluid Level Check | FLUID LEVEL CHECK Low fluid level can cause a variety of conditions because it allows the pump to take in air along with the fluid. As in any hydraulic system, air bubbles make the fluid spongy, therefore, pressures will be low and build up slowly. Improper filling can also raise the fluid level too high. When the transmission has too much fluid, the gear train churns up foam and cause the same conditions which occur with a low fluid level. In either case, air bubbles can cause overheating and/or fluid oxidation, and varnishing. This can interfere with normal valve, clutch, and accumulator operation. Foaming can also result in fluid escaping from the transmission vent where it may be mistaken for a leak. After the fluid has been checked, seat the dipstick fully to seal out water and dirt. The transmission has a dipstick to check oil level. Be sure to wipe all dirt from dipstick handle before removing. The torque converter fills in both the P (PARK) and N (NEUTRAL) positions. Place the selector lever in P (PARK) to be sure that the fluid level check is accurate. The engine should be running at idle speed for at least one minute, with the vehicle on level ground. At normal operating temperature (approximately 82° C. or 180° F), the fluid level is correct if it is in the HOT region (cross-hatched area) on the oil level indicator. The fluid level will be approximately at the upper COLD hole of the dipstick at 21° C (70° F) fluid temperature. NOTE: Engine and Transmission should be at normal operating temperature before performing this procedure. Optimum fluid temperature for checking the level should be between 70°C (158°F) and 80°C ( 176°F). 1. Start engine and apply parking brake. 2. Shift the transmission into DRIVE for approximately 2 seconds. 3. Shift the transmission into REVERSE for approximately 2 seconds. 4. Shift the transmission into PARK. 5. Connect the scan tool and select transmission. 6. Select sensors. 7. Read the transmission temperature value. 8. Compare the fluid temperature value with the chart. 9. Adjust transmission fluid level shown on the dipstick according to the Transmission Fluid Temperature Chart. - NOTE: After adding any fluid to the transmission, wait a minimum of 2 minutes for the oil to fully drain from the fill tube into the transmission before rechecking the fluid level. 10. Check transmission for leaks.
2008 | Dodge or Ram Truck | RAM 3500 HD Truck 2WD | V8-5.7L | Automatic Transmission/Transaxle ¦Service and Repair, Procedures: 42RLE Automatic Transmission, Fluid Level Check - 42RLE | FLUID LEVEL CHECK The transmission sump has a dipstick to check oil similar to most automatic transmissions. It is located on the left side of the engine. Be sure to wipe all dirt from dipstick handle before removing. The torque converter fills in both the PARK and NEUTRAL positions. Place the selector lever in PARK to be sure that the fluid level check is accurate. The engine should be running at idle speed for at least one minute, with the vehicle on level ground. At normal operating temperature (approximately 82° C or 180° F), the fluid level is correct if it is in the HOT region (cross-hatched area) on the oil level indicator. The fluid level should be in COLD region at 21° C (70° F) fluid temperature. Adjust fluid level as necessary. Use only Mopar(R) ATF+4, Automatic Transmission Fluid. FILL TUBE EQUIPPED WITH INDICATOR 42RLE Fluid Temperature Chart NOTE: Engine and Transmission should be at normal operating temperature before performing this procedure. 1. Start engine and apply parking brake. 2. Connect scan tool and select transmission. 3. Select sensors. 4. Read the transmission temperature value. 5. Compare the fluid temperature value with the chart. 6. Adjust transmission fluid level shown on the dipstick according to the 42RLE Fluid Temperature Chart. Use only Mopar(R) ATF+4, Automatic Transmission Fluid. 7. Check transmission for leaks. CAPPED FILL TUBE 1. Verify that the vehicle is parked on a level surface. 2. Remove the dipstick tube cap. - WARNING: There is a risk of accident from vehicle starting off by itself when engine running. There is a risk of injury from contusions and burns if you insert your hands into the engine when it is started or when it is running. Secure vehicle to prevent it from moving off by itself. Wear properly fastened and close-fitting work clothes. Do not touch hot or rotating parts. 3. Actuate the service brake. Start engine and let it run at idle speed in selector lever position "P". 4. Shift through the transmission modes several times with the vehicle stationary and the engine idling 5. Warm up the transmission, wait at least 2 minutes and check the oil level with the engine running. Push the Oil Dipstick 9336 into transmission fill tube until the dipstick tip contacts the oil pan and pull out again, read off oil level, repeat if necessary. - NOTE: The dipstick will protrude from the fill tube when installed. 6. Check transmission oil temperature using the appropriate scan tool. - NOTE: The true transmission oil temperature can only be read by a scan tool in REVERSE or any forward gear position. 7. The transmission Oil Dipstick 9336 has indicator marks every 10mm. Determine the height of the oil level on the dipstick and using the height, the transmission temperature, and the Transmission Fluid Graph, determine if the transmission oil level is correct. 8. Add or remove oil as necessary and recheck the oil level. 9. Once the oil level is correct, install the dipstick tube cap.
2008 | Dodge or Ram Truck | RAM 3500 HD Truck 2WD | V8-5.7L | Automatic Transmission/Transaxle ¦Service and Repair, Procedures: 545RFE Automatic Transmission, Fluid Level Check - 545RFE | FLUID LEVEL CHECK Low fluid level can cause a variety of conditions because it allows the pump to take in air along with the fluid. As in any hydraulic system, air bubbles make the fluid spongy, therefore, pressures will be low and build up slowly. Improper filling can also raise the fluid level too high. When the transmssion has too much fluid, the geartrain churns up foam and cause the same conditions which occur with a low fluid level. In either case, air bubbles can cause overheating and fluid oxidation, and varnishing. This can interfere with normal valve, clutch, and accumulator operation. Foaming can also result in fluid escaping from the transmission vent where it may be mistaken for a leak. The transmission has a dipstick to check oil level. It is located on the right side of the engine. Be sure to wipe all dirt from dipstick handle before removing. The torque converter fills in both the P (PARK) and N (NEUTRAL) positions. Place the selector lever in P (PARK) to be sure that the fluid level check is accurate. The engine should be running at idle speed for at least one minute, with the vehicle on level ground. At normal operating temperature (approximately 82° C. or 180° F), the fluid level is correct if it is in the HOT region (cross-hatched area) on the oil level indicator. The fluid level will be approximately at the upper COLD hole of the dipstick at 21° C (70° F) fluid temperature. FILL TUBE EQUIPPED WITH INDICATOR Transmission Fluid Temperature Chart NOTE: Engine and Transmission should be at normal operating temperature before performing this procedure. After the fluid has been checked, seat the dipstick fully to seal out water and dirt. 1. Start engine and apply parking brake. 2. Shift the transmission into DRIVE for approximately 2 seconds. 3. Shift the transmission into REVERSE for approximately 2 seconds. 4. Shift the transmission into PARK. 5. Hook up scan tool and select transmission. 6. Select sensors. 7. Read the transmission temperature value. 8. Compare the fluid temperature value with the chart. 9. Adjust transmission fluid level shown on the dipstick according to the Transmission Fluid Temperature Chart. - NOTE: After adding any fluid to the transmission, wait a minimum of 2 minutes for the oil to fully drain from the fill tube into the transmission before rechecking the fluid level. 10. Check transmission for leaks. CAPPED FILL TUBE 1. Verify that the vehicle is parked on a level surface. 2. Remove the dipstick tube cap. - WARNING: There is a risk of accident from vehicle starting off by itself when engine is running. There is a risk of injury from contusions and burns if you insert your hands into the engine when it is started or when it is running. Secure vehicle to prevent it from moving off by itself. Wear properly fastened and close-fitting work clothes. Do not touch hot or rotating parts. 3. Actuate the service brake. Start engine and let it run at idle speed in selector lever position "P". 4. Shift through the transmission modes several times with the vehicle stationary and the engine idling. 5. Warm up the transmission, wait at least 2 minutes and check the oil level with the engine running. Push the Oil Dipstick 9336 into transmission fill tube until the dipstick tip contacts the oil pan and pull out again, read off oil level, repeat if necessary. - NOTE: The dipstick will protrude from the fill tube when installed. 6. Check transmission oil temperature using the appropriate scan tool. - NOTE: The true transmission oil temperature can only be read by a scan tool in REVERSE or any forward gear position. 7. The transmission Oil Dipstick 9336 has indicator marks every 10 mm. Determine the height of the oil level on the dipstick and using the height, the transmission temperature, and the Transmission Fluid Graph, determine if the transmission oil level is correct. 8. Add or remove oil as necessary and recheck the oil level. 9. Once the oil level is correct, install the dipstick tube cap.
2008 | Dodge or Ram Truck | RAM 3500 HD Truck 2WD | V8-5.7L | Automatic Transmission/Transaxle ¦Service and Repair, Procedures: 68RFE Automatic Transmission, Fluid Level Check - 68RFE | FLUID LEVEL CHECK Low fluid level can cause a variety of conditions because it allows the pump to take in air along with the fluid. As in any hydraulic system, air bubbles make the fluid spongy, therefore, pressures will be low and build up slowly. Improper filling can also raise the fluid level too high. When the transmssion has too much fluid, the geartrain churns up foam and cause the same conditions which occur with a low fluid level. In either case, air bubbles can cause overheating and fluid oxidation, and varnishing. This can interfere with normal valve, clutch, and accumulator operation. Foaming can also result in fluid escaping from the transmission vent where it may be mistaken for a leak. The transmission has a dipstick to check oil level. It is located on the right side of the engine. Be sure to wipe all dirt from dipstick handle before removing. The torque converter fills in both the P (PARK) and N (NEUTRAL) positions. Place the selector lever in P (PARK) to be sure that the fluid level check is accurate. The engine should be running at idle speed for at least one minute, with the vehicle on level ground. At normal operating temperature (approximately 82° C. or 180° F), the fluid level is correct if it is in the HOT region (cross-hatched area) on the oil level indicator. The fluid level will be approximately at the upper COLD hole of the dipstick at 21° C (70° F) fluid temperature. FILL TUBE EQUIPPED WITH INDICATOR 68RFE FLUID FILL CHART NOTE: Engine and Transmission should be at normal operating temperature before performing this procedure. After the fluid has been checked, seat the dipstick fully to seal out water and dirt. 1. Start engine and apply parking brake. 2. Shift the transmission into DRIVE for approximately 2 seconds. 3. Shift the transmission into REVERSE for approximately 2 seconds. 4. Shift the transmission into PARK. 5. Hook up scan tool and select transmission. 6. Select sensors. 7. Read the transmission temperature value. 8. Compare the fluid temperature value with the chart. 9. Adjust transmission fluid level shown on the dipstick according to the Transmission Fluid Temperature Chart. - NOTE: After adding any fluid to the transmission, wait a minimum of 2 minutes for the oil to fully drain from the fill tube into the transmission before rechecking the fluid level. 10. Check transmission for leaks. CAPPED FILL TUBE 1. Verify that the vehicle is parked on a level surface. 2. Remove the dipstick tube cap. - WARNING: There is a risk of accident from vehicle starting off by itself when engine is running. There is a risk of injury from contusions and burns if you insert your hands into the engine when it is started or when it is running. Secure vehicle to prevent it from moving off by itself. Wear properly fastened and close-fitting work clothes. Do not touch hot or rotating parts. 3. Actuate the service brake. Start engine and let it run at idle speed in selector lever position "P". 4. Shift through the transmission modes several times with the vehicle stationary and the engine idling. 5. Warm up the transmission, wait at least 2 minutes and check the oil level with the engine running. Push the Oil Dipstick 9336 into transmission fill tube until the dipstick tip contacts the oil pan and pull out again, read off oil level, repeat if necessary. - NOTE: The dipstick will protrude from the fill tube when installed. 6. Check transmission oil temperature using the appropriate scan tool. - NOTE: The true transmission oil temperature can only be read by a scan tool in REVERSE or any forward gear position. 7. The transmission Oil Dipstick 9336 has indicator marks every 10 mm. Determine the height of the oil level on the dipstick and using the height, the transmission temperature, and the Transmission Fluid Graph, determine if the transmission oil level is correct. 8. Add or remove oil as necessary and recheck the oil level. 9. Once the oil level is correct, install the dipstick tube cap.
2008 | Dodge or Ram Truck | RAM 3500 HD Truck 2WD | V8-5.7L | Fluid - A/T ¦Service and Repair, Procedures: 42RLE Automatic Transmission, Fluid Level Check - 42RLE | FLUID LEVEL CHECK The transmission sump has a dipstick to check oil similar to most automatic transmissions. It is located on the left side of the engine. Be sure to wipe all dirt from dipstick handle before removing. The torque converter fills in both the PARK and NEUTRAL positions. Place the selector lever in PARK to be sure that the fluid level check is accurate. The engine should be running at idle speed for at least one minute, with the vehicle on level ground. At normal operating temperature (approximately 82° C or 180° F), the fluid level is correct if it is in the HOT region (cross-hatched area) on the oil level indicator. The fluid level should be in COLD region at 21° C (70° F) fluid temperature. Adjust fluid level as necessary. Use only Mopar(R) ATF+4, Automatic Transmission Fluid. FILL TUBE EQUIPPED WITH INDICATOR 42RLE Fluid Temperature Chart NOTE: Engine and Transmission should be at normal operating temperature before performing this procedure. 1. Start engine and apply parking brake. 2. Connect scan tool and select transmission. 3. Select sensors. 4. Read the transmission temperature value. 5. Compare the fluid temperature value with the chart. 6. Adjust transmission fluid level shown on the dipstick according to the 42RLE Fluid Temperature Chart. Use only Mopar(R) ATF+4, Automatic Transmission Fluid. 7. Check transmission for leaks. CAPPED FILL TUBE 1. Verify that the vehicle is parked on a level surface. 2. Remove the dipstick tube cap. - WARNING: There is a risk of accident from vehicle starting off by itself when engine running. There is a risk of injury from contusions and burns if you insert your hands into the engine when it is started or when it is running. Secure vehicle to prevent it from moving off by itself. Wear properly fastened and close-fitting work clothes. Do not touch hot or rotating parts. 3. Actuate the service brake. Start engine and let it run at idle speed in selector lever position "P". 4. Shift through the transmission modes several times with the vehicle stationary and the engine idling 5. Warm up the transmission, wait at least 2 minutes and check the oil level with the engine running. Push the Oil Dipstick 9336 into transmission fill tube until the dipstick tip contacts the oil pan and pull out again, read off oil level, repeat if necessary. - NOTE: The dipstick will protrude from the fill tube when installed. 6. Check transmission oil temperature using the appropriate scan tool. - NOTE: The true transmission oil temperature can only be read by a scan tool in REVERSE or any forward gear position. 7. The transmission Oil Dipstick 9336 has indicator marks every 10mm. Determine the height of the oil level on the dipstick and using the height, the transmission temperature, and the Transmission Fluid Graph, determine if the transmission oil level is correct. 8. Add or remove oil as necessary and recheck the oil level. 9. Once the oil level is correct, install the dipstick tube cap.
2008 | Dodge or Ram Truck | RAM 3500 HD Truck 2WD | V8-5.7L | Fluid - A/T ¦Service and Repair, Procedures: 545RFE Automatic Transmission, Fluid Level Check - 545RFE | FLUID LEVEL CHECK Low fluid level can cause a variety of conditions because it allows the pump to take in air along with the fluid. As in any hydraulic system, air bubbles make the fluid spongy, therefore, pressures will be low and build up slowly. Improper filling can also raise the fluid level too high. When the transmssion has too much fluid, the geartrain churns up foam and cause the same conditions which occur with a low fluid level. In either case, air bubbles can cause overheating and fluid oxidation, and varnishing. This can interfere with normal valve, clutch, and accumulator operation. Foaming can also result in fluid escaping from the transmission vent where it may be mistaken for a leak. The transmission has a dipstick to check oil level. It is located on the right side of the engine. Be sure to wipe all dirt from dipstick handle before removing. The torque converter fills in both the P (PARK) and N (NEUTRAL) positions. Place the selector lever in P (PARK) to be sure that the fluid level check is accurate. The engine should be running at idle speed for at least one minute, with the vehicle on level ground. At normal operating temperature (approximately 82° C. or 180° F), the fluid level is correct if it is in the HOT region (cross-hatched area) on the oil level indicator. The fluid level will be approximately at the upper COLD hole of the dipstick at 21° C (70° F) fluid temperature. FILL TUBE EQUIPPED WITH INDICATOR Transmission Fluid Temperature Chart NOTE: Engine and Transmission should be at normal operating temperature before performing this procedure. After the fluid has been checked, seat the dipstick fully to seal out water and dirt. 1. Start engine and apply parking brake. 2. Shift the transmission into DRIVE for approximately 2 seconds. 3. Shift the transmission into REVERSE for approximately 2 seconds. 4. Shift the transmission into PARK. 5. Hook up scan tool and select transmission. 6. Select sensors. 7. Read the transmission temperature value. 8. Compare the fluid temperature value with the chart. 9. Adjust transmission fluid level shown on the dipstick according to the Transmission Fluid Temperature Chart. - NOTE: After adding any fluid to the transmission, wait a minimum of 2 minutes for the oil to fully drain from the fill tube into the transmission before rechecking the fluid level. 10. Check transmission for leaks. CAPPED FILL TUBE 1. Verify that the vehicle is parked on a level surface. 2. Remove the dipstick tube cap. - WARNING: There is a risk of accident from vehicle starting off by itself when engine is running. There is a risk of injury from contusions and burns if you insert your hands into the engine when it is started or when it is running. Secure vehicle to prevent it from moving off by itself. Wear properly fastened and close-fitting work clothes. Do not touch hot or rotating parts. 3. Actuate the service brake. Start engine and let it run at idle speed in selector lever position "P". 4. Shift through the transmission modes several times with the vehicle stationary and the engine idling. 5. Warm up the transmission, wait at least 2 minutes and check the oil level with the engine running. Push the Oil Dipstick 9336 into transmission fill tube until the dipstick tip contacts the oil pan and pull out again, read off oil level, repeat if necessary. - NOTE: The dipstick will protrude from the fill tube when installed. 6. Check transmission oil temperature using the appropriate scan tool. - NOTE: The true transmission oil temperature can only be read by a scan tool in REVERSE or any forward gear position. 7. The transmission Oil Dipstick 9336 has indicator marks every 10 mm. Determine the height of the oil level on the dipstick and using the height, the transmission temperature, and the Transmission Fluid Graph, determine if the transmission oil level is correct. 8. Add or remove oil as necessary and recheck the oil level. 9. Once the oil level is correct, install the dipstick tube cap.
2008 | Dodge or Ram Truck | RAM 3500 HD Truck 2WD | V8-5.7L | Fluid - A/T ¦Service and Repair, Procedures: 68RFE Automatic Transmission, Fluid Level Check - 68RFE | FLUID LEVEL CHECK Low fluid level can cause a variety of conditions because it allows the pump to take in air along with the fluid. As in any hydraulic system, air bubbles make the fluid spongy, therefore, pressures will be low and build up slowly. Improper filling can also raise the fluid level too high. When the transmssion has too much fluid, the geartrain churns up foam and cause the same conditions which occur with a low fluid level. In either case, air bubbles can cause overheating and fluid oxidation, and varnishing. This can interfere with normal valve, clutch, and accumulator operation. Foaming can also result in fluid escaping from the transmission vent where it may be mistaken for a leak. The transmission has a dipstick to check oil level. It is located on the right side of the engine. Be sure to wipe all dirt from dipstick handle before removing. The torque converter fills in both the P (PARK) and N (NEUTRAL) positions. Place the selector lever in P (PARK) to be sure that the fluid level check is accurate. The engine should be running at idle speed for at least one minute, with the vehicle on level ground. At normal operating temperature (approximately 82° C. or 180° F), the fluid level is correct if it is in the HOT region (cross-hatched area) on the oil level indicator. The fluid level will be approximately at the upper COLD hole of the dipstick at 21° C (70° F) fluid temperature. FILL TUBE EQUIPPED WITH INDICATOR 68RFE FLUID FILL CHART NOTE: Engine and Transmission should be at normal operating temperature before performing this procedure. After the fluid has been checked, seat the dipstick fully to seal out water and dirt. 1. Start engine and apply parking brake. 2. Shift the transmission into DRIVE for approximately 2 seconds. 3. Shift the transmission into REVERSE for approximately 2 seconds. 4. Shift the transmission into PARK. 5. Hook up scan tool and select transmission. 6. Select sensors. 7. Read the transmission temperature value. 8. Compare the fluid temperature value with the chart. 9. Adjust transmission fluid level shown on the dipstick according to the Transmission Fluid Temperature Chart. - NOTE: After adding any fluid to the transmission, wait a minimum of 2 minutes for the oil to fully drain from the fill tube into the transmission before rechecking the fluid level. 10. Check transmission for leaks. CAPPED FILL TUBE 1. Verify that the vehicle is parked on a level surface. 2. Remove the dipstick tube cap. - WARNING: There is a risk of accident from vehicle starting off by itself when engine is running. There is a risk of injury from contusions and burns if you insert your hands into the engine when it is started or when it is running. Secure vehicle to prevent it from moving off by itself. Wear properly fastened and close-fitting work clothes. Do not touch hot or rotating parts. 3. Actuate the service brake. Start engine and let it run at idle speed in selector lever position "P". 4. Shift through the transmission modes several times with the vehicle stationary and the engine idling. 5. Warm up the transmission, wait at least 2 minutes and check the oil level with the engine running. Push the Oil Dipstick 9336 into transmission fill tube until the dipstick tip contacts the oil pan and pull out again, read off oil level, repeat if necessary. - NOTE: The dipstick will protrude from the fill tube when installed. 6. Check transmission oil temperature using the appropriate scan tool. - NOTE: The true transmission oil temperature can only be read by a scan tool in REVERSE or any forward gear position. 7. The transmission Oil Dipstick 9336 has indicator marks every 10 mm. Determine the height of the oil level on the dipstick and using the height, the transmission temperature, and the Transmission Fluid Graph, determine if the transmission oil level is correct. 8. Add or remove oil as necessary and recheck the oil level. 9. Once the oil level is correct, install the dipstick tube cap.
2008 | Dodge or Ram Truck | RAM 3500 HD Truck 2WD | V8-5.7L | Torque Converter Check Valve ¦Service and Repair, Removal and Replacement: 48RE Automatic Transmission, Valve-Torque Converter Drainback, Standard Procedure, Gas Engines | GAS ENGINES The converter drainback check valve is located in the cooler outlet (pressure) line near the radiator tank. The valve prevents fluid drainback when the vehicle is parked for lengthy periods. The valve check ball is spring loaded and has an opening pressure of approximately 2 psi. The valve is serviced as an assembly; it is not repairable. Do not clean the valve if restricted, or contaminated by sludge, or debris. If the valve fails, or if a transmission malfunction occurs that generates significant amounts of sludge and/or clutch particles and metal shavings, the valve must be replaced. If the valve is restricted, installed backwards, or in the wrong line, it will cause an transmission overheating condition and possible transmission failure. CAUTION: The drainback valve is a one-way flow device. It must be properly oriented in terms of flow direction for the cooler to function properly. The valve must be installed in the pressure line. Otherwise flow will be blocked and would cause an transmission overheating condition and eventual transmission failure.
2008 | Dodge or Ram Truck | RAM 3500 HD Truck 4WD | L6-6.7L DSL Turbo | Automatic Transmission/Transaxle ¦Service and Repair, Procedures: AS68RC Automatic Transmission, Fluid Level Check | FLUID LEVEL CHECK Low fluid level can cause a variety of conditions because it allows the pump to take in air along with the fluid. As in any hydraulic system, air bubbles make the fluid spongy, therefore, pressures will be low and build up slowly. Improper filling can also raise the fluid level too high. When the transmission has too much fluid, the gear train churns up foam and cause the same conditions which occur with a low fluid level. In either case, air bubbles can cause overheating and/or fluid oxidation, and varnishing. This can interfere with normal valve, clutch, and accumulator operation. Foaming can also result in fluid escaping from the transmission vent where it may be mistaken for a leak. After the fluid has been checked, seat the dipstick fully to seal out water and dirt. The transmission has a dipstick to check oil level. Be sure to wipe all dirt from dipstick handle before removing. The torque converter fills in both the P (PARK) and N (NEUTRAL) positions. Place the selector lever in P (PARK) to be sure that the fluid level check is accurate. The engine should be running at idle speed for at least one minute, with the vehicle on level ground. At normal operating temperature (approximately 82° C. or 180° F), the fluid level is correct if it is in the HOT region (cross-hatched area) on the oil level indicator. The fluid level will be approximately at the upper COLD hole of the dipstick at 21° C (70° F) fluid temperature. NOTE: Engine and Transmission should be at normal operating temperature before performing this procedure. Optimum fluid temperature for checking the level should be between 70°C (158°F) and 80°C ( 176°F). 1. Start engine and apply parking brake. 2. Shift the transmission into DRIVE for approximately 2 seconds. 3. Shift the transmission into REVERSE for approximately 2 seconds. 4. Shift the transmission into PARK. 5. Connect the scan tool and select transmission. 6. Select sensors. 7. Read the transmission temperature value. 8. Compare the fluid temperature value with the chart. 9. Adjust transmission fluid level shown on the dipstick according to the Transmission Fluid Temperature Chart. - NOTE: After adding any fluid to the transmission, wait a minimum of 2 minutes for the oil to fully drain from the fill tube into the transmission before rechecking the fluid level. 10. Check transmission for leaks.
2008 | Dodge or Ram Truck | RAM 3500 HD Truck 4WD | L6-6.7L DSL Turbo | Fuel Delivery and Air Induction ¦Service and Repair, Procedures: Draining Fuel Tank | STANDARD PROCEDURE - DRAINING FUEL TANK GAS POWERED WARNING: The fuel system may be under constant fuel pressure even with the engine off. This pressure must be released before servicing fuel tank. Two different procedures may be used to drain fuel tank: through the fuel fill fitting on tank, or using a diagnostic scan tool to activate the fuel pump relay. Due to a one-way check valve installed into the fuel fill opening fitting at the tank, the tank cannot be drained conventionally at the fill cap. The quickest draining procedure involves removing the rubber fuel fill hose at the fuel tank. As an alternative procedure, the electric fuel pump may be activated allowing tank to be drained at fuel rail connection. Refer to diagnostic scan tool for fuel pump activation procedures. Before disconnecting fuel line at fuel rail, release fuel pressure. Refer to the Fuel System Pressure Release Procedure for procedures. Attach end of special test hose tool number 6631 or 6539 at fuel rail disconnection (tool number 6631 is used on 5/16" fuel lines while tool number 6539 is used on 3/8" fuel lines). Position opposite end of this hose tool to an approved gasoline draining station. Activate fuel pump and drain tank until empty. If electric fuel pump is not operating, fuel must be drained through fuel fill fitting at tank. Refer to following procedures. 1. Release fuel system pressure. 2. Raise vehicle. 3. Thoroughly clean area around fuel fill fitting and rubber fuel fill hose at tank. 4. If vehicle is equipped with 4 doors and a 6 foot (short) box, remove left-rear tire/wheel. 5. Loosen clamp and disconnect rubber fuel fill hose at tank fitting. Using an approved gas holding tank, drain fuel tank through this fitting. DIESEL POWERED Two different procedures may be used to drain fuel tank: through the fuel fill fitting on tank, or using a diagnostic scan tool to activate the fuel pump relay. Due to a one-way check valve installed into the fuel fill opening fitting at the tank, the tank cannot be drained conventionally at the fill cap. The quickest draining procedure involves removing the rubber fuel fill hose at the fuel tank. As an alternative procedure, the electric fuel pump may be activated allowing tank to be drained at fuel rail connection. Refer to diagnostic scan tool for fuel pump activation procedures. Attach end of special test hose tool number 6631 or 6539 at fuel rail disconnection (tool number 6631 is used on 5/16" fuel lines while tool number 6539 is used on 3/8" fuel lines). Position opposite end of this hose tool to an approved diesel fuel draining station. Activate fuel pump and drain tank until empty. If electric fuel pump is not operating, fuel must be drained through fuel fill fitting at tank. Refer to following procedures. 1. Release fuel system pressure. 2. Raise vehicle. 3. Thoroughly clean area around fuel fill fitting and rubber fuel fill hose at tank. 4. If vehicle is equipped with 4 doors and a 6 foot (short) box, remove left-rear tire/wheel. 5. Loosen clamp and disconnect rubber fuel fill hose at tank fitting. Using an approved diesel fuel holding tank, drain fuel tank through this fitting.
2008 | Dodge or Ram Truck | RAM 3500 HD Truck 4WD | L6-6.7L DSL Turbo | Automatic Transmission/Transaxle ¦Service and Repair, Procedures: 48RE (A-618) 4 Speed, Fluid Level Check | FLUID LEVEL CHECK Low fluid level can cause a variety of conditions because it allows the pump to take in air along with the fluid. As in any hydraulic system, air bubbles make the fluid spongy, therefore, pressures will be low and build up slowly. Improper filling can also raise the fluid level too high. When the transmssion has too much fluid, the geartrain churns up foam and cause the same conditions which occur with a low fluid level. In either case, air bubbles can cause overheating and/or fluid oxidation, and varnishing. This can interfere with normal valve, clutch, and accumulator operation. Foaming can also result in fluid escaping from the transmission vent where it may be mistaken for a leak. After the fluid has been checked, seat the dipstick fully to seal out water and dirt. The transmission has a dipstick to check oil level. It is located on the right side of the engine. Be sure to wipe all dirt from dipstick handle before removing. Fluid level is checked with the engine running at curb idle speed, the transmission in NEUTRAL and the transmission fluid at normal operating temperature. The engine should be running at idle speed for at least one minute, with the vehicle on level ground. The transmission fluid level can be checked two ways. PROCEDURE ONE 1. Transmission fluid must be at normal operating temperature for accurate fluid level check. Drive vehicle if necessary to bring fluid temperature up to normal hot operating temperature of 82°C (180°F). 2. Position vehicle on level surface. 3. Start and run engine at curb idle speed. 4. Apply parking brakes. 5. Shift transmission momentarily into all gear ranges. Then shift transmission back to NEUTRAL. 6. Clean top of filler tube and dipstick to keep dirt from entering tube. 7. Remove dipstick (1) and check fluid level as follows: - a. Correct acceptable level is in crosshatch area. - b. Correct maximum level is to MAX arrow mark. - c. Incorrect level is at or below MIN line. - d. If fluid is low, add only enough Mopar(R) ATF +4 to restore correct level. Do not overfill. PROCEDURE TWO 1. Start engine and apply parking brake. 2. Shift the transmission into DRIVE for approximately 2 seconds. 3. Shift the transmission into REVERSE for approximately 2 seconds. 4. Shift the transmission into NEUTRAL. 5. Hook up scan tool and select engine. 6. Select sensors. 7. Read the transmission temperature value. 8. Compare the fluid temperature value with the chart. 9. Adjust transmission fluid level shown on the dipstick according to the chart. - NOTE: After adding any fluid to the transmission, wait a minimum of 2 minutes for the oil to fully drain from the fill tube into the transmission before rechecking the fluid level. 10. Check transmission for leaks.
2008 | Dodge or Ram Truck | RAM 3500 HD Truck 4WD | L6-6.7L DSL Turbo | Fluid - A/T ¦Service and Repair, Procedures: 48RE Automatic Transmission, Fluid Level Check | FLUID LEVEL CHECK Low fluid level can cause a variety of conditions because it allows the pump to take in air along with the fluid. As in any hydraulic system, air bubbles make the fluid spongy, therefore, pressures will be low and build up slowly. Improper filling can also raise the fluid level too high. When the transmssion has too much fluid, the geartrain churns up foam and cause the same conditions which occur with a low fluid level. In either case, air bubbles can cause overheating and/or fluid oxidation, and varnishing. This can interfere with normal valve, clutch, and accumulator operation. Foaming can also result in fluid escaping from the transmission vent where it may be mistaken for a leak. After the fluid has been checked, seat the dipstick fully to seal out water and dirt. The transmission has a dipstick to check oil level. It is located on the right side of the engine. Be sure to wipe all dirt from dipstick handle before removing. Fluid level is checked with the engine running at curb idle speed, the transmission in NEUTRAL and the transmission fluid at normal operating temperature. The engine should be running at idle speed for at least one minute, with the vehicle on level ground. The transmission fluid level can be checked two ways. PROCEDURE ONE 1. Transmission fluid must be at normal operating temperature for accurate fluid level check. Drive vehicle if necessary to bring fluid temperature up to normal hot operating temperature of 82°C (180°F). 2. Position vehicle on level surface. 3. Start and run engine at curb idle speed. 4. Apply parking brakes. 5. Shift transmission momentarily into all gear ranges. Then shift transmission back to NEUTRAL. 6. Clean top of filler tube and dipstick to keep dirt from entering tube. 7. Remove dipstick (1) and check fluid level as follows: - a. Correct acceptable level is in crosshatch area. - b. Correct maximum level is to MAX arrow mark. - c. Incorrect level is at or below MIN line. - d. If fluid is low, add only enough Mopar(R) ATF +4 to restore correct level. Do not overfill. PROCEDURE TWO 1. Start engine and apply parking brake. 2. Shift the transmission into DRIVE for approximately 2 seconds. 3. Shift the transmission into REVERSE for approximately 2 seconds. 4. Shift the transmission into NEUTRAL. 5. Hook up scan tool and select engine. 6. Select sensors. 7. Read the transmission temperature value. 8. Compare the fluid temperature value with the chart. 9. Adjust transmission fluid level shown on the dipstick according to the chart. - NOTE: After adding any fluid to the transmission, wait a minimum of 2 minutes for the oil to fully drain from the fill tube into the transmission before rechecking the fluid level. 10. Check transmission for leaks.
2008 | Dodge or Ram Truck | RAM 3500 HD Truck 4WD | L6-6.7L DSL Turbo | Fluid - A/T ¦Service and Repair, Procedures: AS68RC Automatic Transmission, Fluid Level Check | FLUID LEVEL CHECK Low fluid level can cause a variety of conditions because it allows the pump to take in air along with the fluid. As in any hydraulic system, air bubbles make the fluid spongy, therefore, pressures will be low and build up slowly. Improper filling can also raise the fluid level too high. When the transmission has too much fluid, the gear train churns up foam and cause the same conditions which occur with a low fluid level. In either case, air bubbles can cause overheating and/or fluid oxidation, and varnishing. This can interfere with normal valve, clutch, and accumulator operation. Foaming can also result in fluid escaping from the transmission vent where it may be mistaken for a leak. After the fluid has been checked, seat the dipstick fully to seal out water and dirt. The transmission has a dipstick to check oil level. Be sure to wipe all dirt from dipstick handle before removing. The torque converter fills in both the P (PARK) and N (NEUTRAL) positions. Place the selector lever in P (PARK) to be sure that the fluid level check is accurate. The engine should be running at idle speed for at least one minute, with the vehicle on level ground. At normal operating temperature (approximately 82° C. or 180° F), the fluid level is correct if it is in the HOT region (cross-hatched area) on the oil level indicator. The fluid level will be approximately at the upper COLD hole of the dipstick at 21° C (70° F) fluid temperature. NOTE: Engine and Transmission should be at normal operating temperature before performing this procedure. Optimum fluid temperature for checking the level should be between 70°C (158°F) and 80°C ( 176°F). 1. Start engine and apply parking brake. 2. Shift the transmission into DRIVE for approximately 2 seconds. 3. Shift the transmission into REVERSE for approximately 2 seconds. 4. Shift the transmission into PARK. 5. Connect the scan tool and select transmission. 6. Select sensors. 7. Read the transmission temperature value. 8. Compare the fluid temperature value with the chart. 9. Adjust transmission fluid level shown on the dipstick according to the Transmission Fluid Temperature Chart. - NOTE: After adding any fluid to the transmission, wait a minimum of 2 minutes for the oil to fully drain from the fill tube into the transmission before rechecking the fluid level. 10. Check transmission for leaks.
2008 | Dodge or Ram Truck | RAM 3500 HD Truck 4WD | L6-6.7L DSL Turbo | Automatic Transmission/Transaxle ¦Service and Repair, Procedures: 68RFE Automatic Transmission, Fluid Level Check - 68RFE | FLUID LEVEL CHECK Low fluid level can cause a variety of conditions because it allows the pump to take in air along with the fluid. As in any hydraulic system, air bubbles make the fluid spongy, therefore, pressures will be low and build up slowly. Improper filling can also raise the fluid level too high. When the transmssion has too much fluid, the geartrain churns up foam and cause the same conditions which occur with a low fluid level. In either case, air bubbles can cause overheating and fluid oxidation, and varnishing. This can interfere with normal valve, clutch, and accumulator operation. Foaming can also result in fluid escaping from the transmission vent where it may be mistaken for a leak. The transmission has a dipstick to check oil level. It is located on the right side of the engine. Be sure to wipe all dirt from dipstick handle before removing. The torque converter fills in both the P (PARK) and N (NEUTRAL) positions. Place the selector lever in P (PARK) to be sure that the fluid level check is accurate. The engine should be running at idle speed for at least one minute, with the vehicle on level ground. At normal operating temperature (approximately 82° C. or 180° F), the fluid level is correct if it is in the HOT region (cross-hatched area) on the oil level indicator. The fluid level will be approximately at the upper COLD hole of the dipstick at 21° C (70° F) fluid temperature. FILL TUBE EQUIPPED WITH INDICATOR 68RFE FLUID FILL CHART NOTE: Engine and Transmission should be at normal operating temperature before performing this procedure. After the fluid has been checked, seat the dipstick fully to seal out water and dirt. 1. Start engine and apply parking brake. 2. Shift the transmission into DRIVE for approximately 2 seconds. 3. Shift the transmission into REVERSE for approximately 2 seconds. 4. Shift the transmission into PARK. 5. Hook up scan tool and select transmission. 6. Select sensors. 7. Read the transmission temperature value. 8. Compare the fluid temperature value with the chart. 9. Adjust transmission fluid level shown on the dipstick according to the Transmission Fluid Temperature Chart. - NOTE: After adding any fluid to the transmission, wait a minimum of 2 minutes for the oil to fully drain from the fill tube into the transmission before rechecking the fluid level. 10. Check transmission for leaks. CAPPED FILL TUBE 1. Verify that the vehicle is parked on a level surface. 2. Remove the dipstick tube cap. - WARNING: There is a risk of accident from vehicle starting off by itself when engine is running. There is a risk of injury from contusions and burns if you insert your hands into the engine when it is started or when it is running. Secure vehicle to prevent it from moving off by itself. Wear properly fastened and close-fitting work clothes. Do not touch hot or rotating parts. 3. Actuate the service brake. Start engine and let it run at idle speed in selector lever position "P". 4. Shift through the transmission modes several times with the vehicle stationary and the engine idling. 5. Warm up the transmission, wait at least 2 minutes and check the oil level with the engine running. Push the Oil Dipstick 9336 into transmission fill tube until the dipstick tip contacts the oil pan and pull out again, read off oil level, repeat if necessary. - NOTE: The dipstick will protrude from the fill tube when installed. 6. Check transmission oil temperature using the appropriate scan tool. - NOTE: The true transmission oil temperature can only be read by a scan tool in REVERSE or any forward gear position. 7. The transmission Oil Dipstick 9336 has indicator marks every 10 mm. Determine the height of the oil level on the dipstick and using the height, the transmission temperature, and the Transmission Fluid Graph, determine if the transmission oil level is correct. 8. Add or remove oil as necessary and recheck the oil level. 9. Once the oil level is correct, install the dipstick tube cap.
2008 | Dodge or Ram Truck | RAM 3500 HD Truck 4WD | L6-6.7L DSL Turbo | Cooling System ¦Service and Repair, Procedures: Cooling System - Standard Procedures, Filling - Diesel Engine | FILLING - DIESEL ENGINE Clean cooling system prior to refilling See: Cooling System > Procedures > Cooling System - Standard Procedures . 1. Close radiator drain plug. - CAUTION: All air must be purged from the 6.7L engine when refilling the cooling system. Failure to do so can cause EGR Cooler cracking which can lead to catastrophic engine and exhaust system damage. 2. 6.7L Only. Remove vent fitting. - NOTE: The diesel engine is equipped with two one-way check valves (jiggle pins). The check valves are used as a servicing feature and will vent air when the system is being filled. Water pressure (or flow) will hold the valves closed. 3. Using Tool 8195, fill the cooling system with coolant mixture See: Coolant > Components > HOAT Coolant, 6.7L ONLY, fill system until coolant comes out of vent hole. 4. Install vent fitting. Tighten to 6 Nm (55 in. lbs.). 5. Using Tool 8195, fill coolant recovery container to the FULL mark. 6. Start and operate engine until thermostat opens. Upper radiator hose should be warm to touch. 7. Accelerate engine from idle to 2500 RPM five times. (throttle snaps) 8. Idle engine. Check coolant level in coolant recovery container. Fill to FULL line. 9. Repeat step 7. 10. Shut off engine. Fill coolant recovery container to FULL line. 11. Remove Tool 8195. Install radiator cap.
2008 | Dodge or Ram Truck | RAM 3500 HD Truck 4WD | L6-6.7L DSL Turbo | Fluid - A/T ¦Service and Repair, Procedures: 68RFE Automatic Transmission, Fluid Level Check - 68RFE | FLUID LEVEL CHECK Low fluid level can cause a variety of conditions because it allows the pump to take in air along with the fluid. As in any hydraulic system, air bubbles make the fluid spongy, therefore, pressures will be low and build up slowly. Improper filling can also raise the fluid level too high. When the transmssion has too much fluid, the geartrain churns up foam and cause the same conditions which occur with a low fluid level. In either case, air bubbles can cause overheating and fluid oxidation, and varnishing. This can interfere with normal valve, clutch, and accumulator operation. Foaming can also result in fluid escaping from the transmission vent where it may be mistaken for a leak. The transmission has a dipstick to check oil level. It is located on the right side of the engine. Be sure to wipe all dirt from dipstick handle before removing. The torque converter fills in both the P (PARK) and N (NEUTRAL) positions. Place the selector lever in P (PARK) to be sure that the fluid level check is accurate. The engine should be running at idle speed for at least one minute, with the vehicle on level ground. At normal operating temperature (approximately 82° C. or 180° F), the fluid level is correct if it is in the HOT region (cross-hatched area) on the oil level indicator. The fluid level will be approximately at the upper COLD hole of the dipstick at 21° C (70° F) fluid temperature. FILL TUBE EQUIPPED WITH INDICATOR 68RFE FLUID FILL CHART NOTE: Engine and Transmission should be at normal operating temperature before performing this procedure. After the fluid has been checked, seat the dipstick fully to seal out water and dirt. 1. Start engine and apply parking brake. 2. Shift the transmission into DRIVE for approximately 2 seconds. 3. Shift the transmission into REVERSE for approximately 2 seconds. 4. Shift the transmission into PARK. 5. Hook up scan tool and select transmission. 6. Select sensors. 7. Read the transmission temperature value. 8. Compare the fluid temperature value with the chart. 9. Adjust transmission fluid level shown on the dipstick according to the Transmission Fluid Temperature Chart. - NOTE: After adding any fluid to the transmission, wait a minimum of 2 minutes for the oil to fully drain from the fill tube into the transmission before rechecking the fluid level. 10. Check transmission for leaks. CAPPED FILL TUBE 1. Verify that the vehicle is parked on a level surface. 2. Remove the dipstick tube cap. - WARNING: There is a risk of accident from vehicle starting off by itself when engine is running. There is a risk of injury from contusions and burns if you insert your hands into the engine when it is started or when it is running. Secure vehicle to prevent it from moving off by itself. Wear properly fastened and close-fitting work clothes. Do not touch hot or rotating parts. 3. Actuate the service brake. Start engine and let it run at idle speed in selector lever position "P". 4. Shift through the transmission modes several times with the vehicle stationary and the engine idling. 5. Warm up the transmission, wait at least 2 minutes and check the oil level with the engine running. Push the Oil Dipstick 9336 into transmission fill tube until the dipstick tip contacts the oil pan and pull out again, read off oil level, repeat if necessary. - NOTE: The dipstick will protrude from the fill tube when installed. 6. Check transmission oil temperature using the appropriate scan tool. - NOTE: The true transmission oil temperature can only be read by a scan tool in REVERSE or any forward gear position. 7. The transmission Oil Dipstick 9336 has indicator marks every 10 mm. Determine the height of the oil level on the dipstick and using the height, the transmission temperature, and the Transmission Fluid Graph, determine if the transmission oil level is correct. 8. Add or remove oil as necessary and recheck the oil level. 9. Once the oil level is correct, install the dipstick tube cap.
2008 | Dodge or Ram Truck | RAM 3500 HD Truck 4WD | L6-6.7L DSL Turbo | Torque Converter Check Valve ¦Service and Repair, Removal and Replacement: 48RE Automatic Transmission, Valve-Torque Converter Drainback, Standard Procedure, Diesel Engine | DIESEL ENGINE The converter drainback check valve is located in the in the TOC pressure - supply line, between the engine mounted transmission oil cooler and the air to oil transmission oil cooler. The valve prevents fluid drainback when the vehicle is parked for lengthy periods. The valve check ball is spring loaded and has an opening pressure of approximately 2 psi. The valve is serviced as an assembly; it is not repairable. Do not clean the valve if restricted, or contaminated by sludge, or debris. If the valve fails, or if a transmission malfunction occurs that generates significant amounts of sludge and/or clutch particles and metal shavings, the valve must be replaced. If the valve is restricted, installed backwards, or in the wrong line, it will cause an transmission overheating condition and possible transmission failure. CAUTION: The drainback valve is a one-way flow device. It must be properly oriented in terms of flow direction for the cooler to function properly. The valve must be installed in the pressure line. Otherwise flow will be blocked and would cause an transmission overheating condition and eventual transmission failure.
2008 | Dodge or Ram Truck | RAM 3500 HD Truck 4WD | V8-5.7L | Automatic Transmission/Transaxle ¦Service and Repair, Procedures: 48RE Automatic Transmission, Fluid Level Check | FLUID LEVEL CHECK Low fluid level can cause a variety of conditions because it allows the pump to take in air along with the fluid. As in any hydraulic system, air bubbles make the fluid spongy, therefore, pressures will be low and build up slowly. Improper filling can also raise the fluid level too high. When the transmssion has too much fluid, the geartrain churns up foam and cause the same conditions which occur with a low fluid level. In either case, air bubbles can cause overheating and/or fluid oxidation, and varnishing. This can interfere with normal valve, clutch, and accumulator operation. Foaming can also result in fluid escaping from the transmission vent where it may be mistaken for a leak. After the fluid has been checked, seat the dipstick fully to seal out water and dirt. The transmission has a dipstick to check oil level. It is located on the right side of the engine. Be sure to wipe all dirt from dipstick handle before removing. Fluid level is checked with the engine running at curb idle speed, the transmission in NEUTRAL and the transmission fluid at normal operating temperature. The engine should be running at idle speed for at least one minute, with the vehicle on level ground. The transmission fluid level can be checked two ways. PROCEDURE ONE 1. Transmission fluid must be at normal operating temperature for accurate fluid level check. Drive vehicle if necessary to bring fluid temperature up to normal hot operating temperature of 82°C (180°F). 2. Position vehicle on level surface. 3. Start and run engine at curb idle speed. 4. Apply parking brakes. 5. Shift transmission momentarily into all gear ranges. Then shift transmission back to NEUTRAL. 6. Clean top of filler tube and dipstick to keep dirt from entering tube. 7. Remove dipstick (1) and check fluid level as follows: - a. Correct acceptable level is in crosshatch area. - b. Correct maximum level is to MAX arrow mark. - c. Incorrect level is at or below MIN line. - d. If fluid is low, add only enough Mopar(R) ATF +4 to restore correct level. Do not overfill. PROCEDURE TWO 1. Start engine and apply parking brake. 2. Shift the transmission into DRIVE for approximately 2 seconds. 3. Shift the transmission into REVERSE for approximately 2 seconds. 4. Shift the transmission into NEUTRAL. 5. Hook up scan tool and select engine. 6. Select sensors. 7. Read the transmission temperature value. 8. Compare the fluid temperature value with the chart. 9. Adjust transmission fluid level shown on the dipstick according to the chart. - NOTE: After adding any fluid to the transmission, wait a minimum of 2 minutes for the oil to fully drain from the fill tube into the transmission before rechecking the fluid level. 10. Check transmission for leaks.
2008 | Dodge or Ram Truck | RAM 3500 HD Truck 4WD | V8-5.7L | Automatic Transmission/Transaxle ¦Service and Repair, Procedures: AS68RC Automatic Transmission, Fluid Level Check | FLUID LEVEL CHECK Low fluid level can cause a variety of conditions because it allows the pump to take in air along with the fluid. As in any hydraulic system, air bubbles make the fluid spongy, therefore, pressures will be low and build up slowly. Improper filling can also raise the fluid level too high. When the transmission has too much fluid, the gear train churns up foam and cause the same conditions which occur with a low fluid level. In either case, air bubbles can cause overheating and/or fluid oxidation, and varnishing. This can interfere with normal valve, clutch, and accumulator operation. Foaming can also result in fluid escaping from the transmission vent where it may be mistaken for a leak. After the fluid has been checked, seat the dipstick fully to seal out water and dirt. The transmission has a dipstick to check oil level. Be sure to wipe all dirt from dipstick handle before removing. The torque converter fills in both the P (PARK) and N (NEUTRAL) positions. Place the selector lever in P (PARK) to be sure that the fluid level check is accurate. The engine should be running at idle speed for at least one minute, with the vehicle on level ground. At normal operating temperature (approximately 82° C. or 180° F), the fluid level is correct if it is in the HOT region (cross-hatched area) on the oil level indicator. The fluid level will be approximately at the upper COLD hole of the dipstick at 21° C (70° F) fluid temperature. NOTE: Engine and Transmission should be at normal operating temperature before performing this procedure. Optimum fluid temperature for checking the level should be between 70°C (158°F) and 80°C ( 176°F). 1. Start engine and apply parking brake. 2. Shift the transmission into DRIVE for approximately 2 seconds. 3. Shift the transmission into REVERSE for approximately 2 seconds. 4. Shift the transmission into PARK. 5. Connect the scan tool and select transmission. 6. Select sensors. 7. Read the transmission temperature value. 8. Compare the fluid temperature value with the chart. 9. Adjust transmission fluid level shown on the dipstick according to the Transmission Fluid Temperature Chart. - NOTE: After adding any fluid to the transmission, wait a minimum of 2 minutes for the oil to fully drain from the fill tube into the transmission before rechecking the fluid level. 10. Check transmission for leaks.
2008 | Dodge or Ram Truck | RAM 3500 HD Truck 4WD | V8-5.7L | Fuel Delivery and Air Induction ¦Service and Repair, Procedures: Draining Fuel Tank | STANDARD PROCEDURE - DRAINING FUEL TANK GAS POWERED WARNING: The fuel system may be under constant fuel pressure even with the engine off. This pressure must be released before servicing fuel tank. Two different procedures may be used to drain fuel tank: through the fuel fill fitting on tank, or using a diagnostic scan tool to activate the fuel pump relay. Due to a one-way check valve installed into the fuel fill opening fitting at the tank, the tank cannot be drained conventionally at the fill cap. The quickest draining procedure involves removing the rubber fuel fill hose at the fuel tank. As an alternative procedure, the electric fuel pump may be activated allowing tank to be drained at fuel rail connection. Refer to diagnostic scan tool for fuel pump activation procedures. Before disconnecting fuel line at fuel rail, release fuel pressure. Refer to the Fuel System Pressure Release Procedure for procedures. Attach end of special test hose tool number 6631 or 6539 at fuel rail disconnection (tool number 6631 is used on 5/16" fuel lines while tool number 6539 is used on 3/8" fuel lines). Position opposite end of this hose tool to an approved gasoline draining station. Activate fuel pump and drain tank until empty. If electric fuel pump is not operating, fuel must be drained through fuel fill fitting at tank. Refer to following procedures. 1. Release fuel system pressure. 2. Raise vehicle. 3. Thoroughly clean area around fuel fill fitting and rubber fuel fill hose at tank. 4. If vehicle is equipped with 4 doors and a 6 foot (short) box, remove left-rear tire/wheel. 5. Loosen clamp and disconnect rubber fuel fill hose at tank fitting. Using an approved gas holding tank, drain fuel tank through this fitting. DIESEL POWERED Two different procedures may be used to drain fuel tank: through the fuel fill fitting on tank, or using a diagnostic scan tool to activate the fuel pump relay. Due to a one-way check valve installed into the fuel fill opening fitting at the tank, the tank cannot be drained conventionally at the fill cap. The quickest draining procedure involves removing the rubber fuel fill hose at the fuel tank. As an alternative procedure, the electric fuel pump may be activated allowing tank to be drained at fuel rail connection. Refer to diagnostic scan tool for fuel pump activation procedures. Attach end of special test hose tool number 6631 or 6539 at fuel rail disconnection (tool number 6631 is used on 5/16" fuel lines while tool number 6539 is used on 3/8" fuel lines). Position opposite end of this hose tool to an approved diesel fuel draining station. Activate fuel pump and drain tank until empty. If electric fuel pump is not operating, fuel must be drained through fuel fill fitting at tank. Refer to following procedures. 1. Release fuel system pressure. 2. Raise vehicle. 3. Thoroughly clean area around fuel fill fitting and rubber fuel fill hose at tank. 4. If vehicle is equipped with 4 doors and a 6 foot (short) box, remove left-rear tire/wheel. 5. Loosen clamp and disconnect rubber fuel fill hose at tank fitting. Using an approved diesel fuel holding tank, drain fuel tank through this fitting.
2008 | Dodge or Ram Truck | RAM 3500 HD Truck 4WD | V8-5.7L | Fluid - A/T ¦Service and Repair, Procedures: 48RE Automatic Transmission, Fluid Level Check | FLUID LEVEL CHECK Low fluid level can cause a variety of conditions because it allows the pump to take in air along with the fluid. As in any hydraulic system, air bubbles make the fluid spongy, therefore, pressures will be low and build up slowly. Improper filling can also raise the fluid level too high. When the transmssion has too much fluid, the geartrain churns up foam and cause the same conditions which occur with a low fluid level. In either case, air bubbles can cause overheating and/or fluid oxidation, and varnishing. This can interfere with normal valve, clutch, and accumulator operation. Foaming can also result in fluid escaping from the transmission vent where it may be mistaken for a leak. After the fluid has been checked, seat the dipstick fully to seal out water and dirt. The transmission has a dipstick to check oil level. It is located on the right side of the engine. Be sure to wipe all dirt from dipstick handle before removing. Fluid level is checked with the engine running at curb idle speed, the transmission in NEUTRAL and the transmission fluid at normal operating temperature. The engine should be running at idle speed for at least one minute, with the vehicle on level ground. The transmission fluid level can be checked two ways. PROCEDURE ONE 1. Transmission fluid must be at normal operating temperature for accurate fluid level check. Drive vehicle if necessary to bring fluid temperature up to normal hot operating temperature of 82°C (180°F). 2. Position vehicle on level surface. 3. Start and run engine at curb idle speed. 4. Apply parking brakes. 5. Shift transmission momentarily into all gear ranges. Then shift transmission back to NEUTRAL. 6. Clean top of filler tube and dipstick to keep dirt from entering tube. 7. Remove dipstick (1) and check fluid level as follows: - a. Correct acceptable level is in crosshatch area. - b. Correct maximum level is to MAX arrow mark. - c. Incorrect level is at or below MIN line. - d. If fluid is low, add only enough Mopar(R) ATF +4 to restore correct level. Do not overfill. PROCEDURE TWO 1. Start engine and apply parking brake. 2. Shift the transmission into DRIVE for approximately 2 seconds. 3. Shift the transmission into REVERSE for approximately 2 seconds. 4. Shift the transmission into NEUTRAL. 5. Hook up scan tool and select engine. 6. Select sensors. 7. Read the transmission temperature value. 8. Compare the fluid temperature value with the chart. 9. Adjust transmission fluid level shown on the dipstick according to the chart. - NOTE: After adding any fluid to the transmission, wait a minimum of 2 minutes for the oil to fully drain from the fill tube into the transmission before rechecking the fluid level. 10. Check transmission for leaks.
2008 | Dodge or Ram Truck | RAM 3500 HD Truck 4WD | V8-5.7L | Fluid - A/T ¦Service and Repair, Procedures: AS68RC Automatic Transmission, Fluid Level Check | FLUID LEVEL CHECK Low fluid level can cause a variety of conditions because it allows the pump to take in air along with the fluid. As in any hydraulic system, air bubbles make the fluid spongy, therefore, pressures will be low and build up slowly. Improper filling can also raise the fluid level too high. When the transmission has too much fluid, the gear train churns up foam and cause the same conditions which occur with a low fluid level. In either case, air bubbles can cause overheating and/or fluid oxidation, and varnishing. This can interfere with normal valve, clutch, and accumulator operation. Foaming can also result in fluid escaping from the transmission vent where it may be mistaken for a leak. After the fluid has been checked, seat the dipstick fully to seal out water and dirt. The transmission has a dipstick to check oil level. Be sure to wipe all dirt from dipstick handle before removing. The torque converter fills in both the P (PARK) and N (NEUTRAL) positions. Place the selector lever in P (PARK) to be sure that the fluid level check is accurate. The engine should be running at idle speed for at least one minute, with the vehicle on level ground. At normal operating temperature (approximately 82° C. or 180° F), the fluid level is correct if it is in the HOT region (cross-hatched area) on the oil level indicator. The fluid level will be approximately at the upper COLD hole of the dipstick at 21° C (70° F) fluid temperature. NOTE: Engine and Transmission should be at normal operating temperature before performing this procedure. Optimum fluid temperature for checking the level should be between 70°C (158°F) and 80°C ( 176°F). 1. Start engine and apply parking brake. 2. Shift the transmission into DRIVE for approximately 2 seconds. 3. Shift the transmission into REVERSE for approximately 2 seconds. 4. Shift the transmission into PARK. 5. Connect the scan tool and select transmission. 6. Select sensors. 7. Read the transmission temperature value. 8. Compare the fluid temperature value with the chart. 9. Adjust transmission fluid level shown on the dipstick according to the Transmission Fluid Temperature Chart. - NOTE: After adding any fluid to the transmission, wait a minimum of 2 minutes for the oil to fully drain from the fill tube into the transmission before rechecking the fluid level. 10. Check transmission for leaks.
2008 | Dodge or Ram Truck | RAM 3500 HD Truck 4WD | V8-5.7L | Automatic Transmission/Transaxle ¦Service and Repair, Procedures: 42RLE Automatic Transmission, Fluid Level Check - 42RLE | FLUID LEVEL CHECK The transmission sump has a dipstick to check oil similar to most automatic transmissions. It is located on the left side of the engine. Be sure to wipe all dirt from dipstick handle before removing. The torque converter fills in both the PARK and NEUTRAL positions. Place the selector lever in PARK to be sure that the fluid level check is accurate. The engine should be running at idle speed for at least one minute, with the vehicle on level ground. At normal operating temperature (approximately 82° C or 180° F), the fluid level is correct if it is in the HOT region (cross-hatched area) on the oil level indicator. The fluid level should be in COLD region at 21° C (70° F) fluid temperature. Adjust fluid level as necessary. Use only Mopar(R) ATF+4, Automatic Transmission Fluid. FILL TUBE EQUIPPED WITH INDICATOR 42RLE Fluid Temperature Chart NOTE: Engine and Transmission should be at normal operating temperature before performing this procedure. 1. Start engine and apply parking brake. 2. Connect scan tool and select transmission. 3. Select sensors. 4. Read the transmission temperature value. 5. Compare the fluid temperature value with the chart. 6. Adjust transmission fluid level shown on the dipstick according to the 42RLE Fluid Temperature Chart. Use only Mopar(R) ATF+4, Automatic Transmission Fluid. 7. Check transmission for leaks. CAPPED FILL TUBE 1. Verify that the vehicle is parked on a level surface. 2. Remove the dipstick tube cap. - WARNING: There is a risk of accident from vehicle starting off by itself when engine running. There is a risk of injury from contusions and burns if you insert your hands into the engine when it is started or when it is running. Secure vehicle to prevent it from moving off by itself. Wear properly fastened and close-fitting work clothes. Do not touch hot or rotating parts. 3. Actuate the service brake. Start engine and let it run at idle speed in selector lever position "P". 4. Shift through the transmission modes several times with the vehicle stationary and the engine idling 5. Warm up the transmission, wait at least 2 minutes and check the oil level with the engine running. Push the Oil Dipstick 9336 into transmission fill tube until the dipstick tip contacts the oil pan and pull out again, read off oil level, repeat if necessary. - NOTE: The dipstick will protrude from the fill tube when installed. 6. Check transmission oil temperature using the appropriate scan tool. - NOTE: The true transmission oil temperature can only be read by a scan tool in REVERSE or any forward gear position. 7. The transmission Oil Dipstick 9336 has indicator marks every 10mm. Determine the height of the oil level on the dipstick and using the height, the transmission temperature, and the Transmission Fluid Graph, determine if the transmission oil level is correct. 8. Add or remove oil as necessary and recheck the oil level. 9. Once the oil level is correct, install the dipstick tube cap.
2008 | Dodge or Ram Truck | RAM 3500 HD Truck 4WD | V8-5.7L | Automatic Transmission/Transaxle ¦Service and Repair, Procedures: 545RFE Automatic Transmission, Fluid Level Check - 545RFE | FLUID LEVEL CHECK Low fluid level can cause a variety of conditions because it allows the pump to take in air along with the fluid. As in any hydraulic system, air bubbles make the fluid spongy, therefore, pressures will be low and build up slowly. Improper filling can also raise the fluid level too high. When the transmssion has too much fluid, the geartrain churns up foam and cause the same conditions which occur with a low fluid level. In either case, air bubbles can cause overheating and fluid oxidation, and varnishing. This can interfere with normal valve, clutch, and accumulator operation. Foaming can also result in fluid escaping from the transmission vent where it may be mistaken for a leak. The transmission has a dipstick to check oil level. It is located on the right side of the engine. Be sure to wipe all dirt from dipstick handle before removing. The torque converter fills in both the P (PARK) and N (NEUTRAL) positions. Place the selector lever in P (PARK) to be sure that the fluid level check is accurate. The engine should be running at idle speed for at least one minute, with the vehicle on level ground. At normal operating temperature (approximately 82° C. or 180° F), the fluid level is correct if it is in the HOT region (cross-hatched area) on the oil level indicator. The fluid level will be approximately at the upper COLD hole of the dipstick at 21° C (70° F) fluid temperature. FILL TUBE EQUIPPED WITH INDICATOR Transmission Fluid Temperature Chart NOTE: Engine and Transmission should be at normal operating temperature before performing this procedure. After the fluid has been checked, seat the dipstick fully to seal out water and dirt. 1. Start engine and apply parking brake. 2. Shift the transmission into DRIVE for approximately 2 seconds. 3. Shift the transmission into REVERSE for approximately 2 seconds. 4. Shift the transmission into PARK. 5. Hook up scan tool and select transmission. 6. Select sensors. 7. Read the transmission temperature value. 8. Compare the fluid temperature value with the chart. 9. Adjust transmission fluid level shown on the dipstick according to the Transmission Fluid Temperature Chart. - NOTE: After adding any fluid to the transmission, wait a minimum of 2 minutes for the oil to fully drain from the fill tube into the transmission before rechecking the fluid level. 10. Check transmission for leaks. CAPPED FILL TUBE 1. Verify that the vehicle is parked on a level surface. 2. Remove the dipstick tube cap. - WARNING: There is a risk of accident from vehicle starting off by itself when engine is running. There is a risk of injury from contusions and burns if you insert your hands into the engine when it is started or when it is running. Secure vehicle to prevent it from moving off by itself. Wear properly fastened and close-fitting work clothes. Do not touch hot or rotating parts. 3. Actuate the service brake. Start engine and let it run at idle speed in selector lever position "P". 4. Shift through the transmission modes several times with the vehicle stationary and the engine idling. 5. Warm up the transmission, wait at least 2 minutes and check the oil level with the engine running. Push the Oil Dipstick 9336 into transmission fill tube until the dipstick tip contacts the oil pan and pull out again, read off oil level, repeat if necessary. - NOTE: The dipstick will protrude from the fill tube when installed. 6. Check transmission oil temperature using the appropriate scan tool. - NOTE: The true transmission oil temperature can only be read by a scan tool in REVERSE or any forward gear position. 7. The transmission Oil Dipstick 9336 has indicator marks every 10 mm. Determine the height of the oil level on the dipstick and using the height, the transmission temperature, and the Transmission Fluid Graph, determine if the transmission oil level is correct. 8. Add or remove oil as necessary and recheck the oil level. 9. Once the oil level is correct, install the dipstick tube cap.
2008 | Dodge or Ram Truck | RAM 3500 HD Truck 4WD | V8-5.7L | Automatic Transmission/Transaxle ¦Service and Repair, Procedures: 68RFE Automatic Transmission, Fluid Level Check - 68RFE | FLUID LEVEL CHECK Low fluid level can cause a variety of conditions because it allows the pump to take in air along with the fluid. As in any hydraulic system, air bubbles make the fluid spongy, therefore, pressures will be low and build up slowly. Improper filling can also raise the fluid level too high. When the transmssion has too much fluid, the geartrain churns up foam and cause the same conditions which occur with a low fluid level. In either case, air bubbles can cause overheating and fluid oxidation, and varnishing. This can interfere with normal valve, clutch, and accumulator operation. Foaming can also result in fluid escaping from the transmission vent where it may be mistaken for a leak. The transmission has a dipstick to check oil level. It is located on the right side of the engine. Be sure to wipe all dirt from dipstick handle before removing. The torque converter fills in both the P (PARK) and N (NEUTRAL) positions. Place the selector lever in P (PARK) to be sure that the fluid level check is accurate. The engine should be running at idle speed for at least one minute, with the vehicle on level ground. At normal operating temperature (approximately 82° C. or 180° F), the fluid level is correct if it is in the HOT region (cross-hatched area) on the oil level indicator. The fluid level will be approximately at the upper COLD hole of the dipstick at 21° C (70° F) fluid temperature. FILL TUBE EQUIPPED WITH INDICATOR 68RFE FLUID FILL CHART NOTE: Engine and Transmission should be at normal operating temperature before performing this procedure. After the fluid has been checked, seat the dipstick fully to seal out water and dirt. 1. Start engine and apply parking brake. 2. Shift the transmission into DRIVE for approximately 2 seconds. 3. Shift the transmission into REVERSE for approximately 2 seconds. 4. Shift the transmission into PARK. 5. Hook up scan tool and select transmission. 6. Select sensors. 7. Read the transmission temperature value. 8. Compare the fluid temperature value with the chart. 9. Adjust transmission fluid level shown on the dipstick according to the Transmission Fluid Temperature Chart. - NOTE: After adding any fluid to the transmission, wait a minimum of 2 minutes for the oil to fully drain from the fill tube into the transmission before rechecking the fluid level. 10. Check transmission for leaks. CAPPED FILL TUBE 1. Verify that the vehicle is parked on a level surface. 2. Remove the dipstick tube cap. - WARNING: There is a risk of accident from vehicle starting off by itself when engine is running. There is a risk of injury from contusions and burns if you insert your hands into the engine when it is started or when it is running. Secure vehicle to prevent it from moving off by itself. Wear properly fastened and close-fitting work clothes. Do not touch hot or rotating parts. 3. Actuate the service brake. Start engine and let it run at idle speed in selector lever position "P". 4. Shift through the transmission modes several times with the vehicle stationary and the engine idling. 5. Warm up the transmission, wait at least 2 minutes and check the oil level with the engine running. Push the Oil Dipstick 9336 into transmission fill tube until the dipstick tip contacts the oil pan and pull out again, read off oil level, repeat if necessary. - NOTE: The dipstick will protrude from the fill tube when installed. 6. Check transmission oil temperature using the appropriate scan tool. - NOTE: The true transmission oil temperature can only be read by a scan tool in REVERSE or any forward gear position. 7. The transmission Oil Dipstick 9336 has indicator marks every 10 mm. Determine the height of the oil level on the dipstick and using the height, the transmission temperature, and the Transmission Fluid Graph, determine if the transmission oil level is correct. 8. Add or remove oil as necessary and recheck the oil level. 9. Once the oil level is correct, install the dipstick tube cap.
2008 | Dodge or Ram Truck | RAM 3500 HD Truck 4WD | V8-5.7L | Fluid - A/T ¦Service and Repair, Procedures: 42RLE Automatic Transmission, Fluid Level Check - 42RLE | FLUID LEVEL CHECK The transmission sump has a dipstick to check oil similar to most automatic transmissions. It is located on the left side of the engine. Be sure to wipe all dirt from dipstick handle before removing. The torque converter fills in both the PARK and NEUTRAL positions. Place the selector lever in PARK to be sure that the fluid level check is accurate. The engine should be running at idle speed for at least one minute, with the vehicle on level ground. At normal operating temperature (approximately 82° C or 180° F), the fluid level is correct if it is in the HOT region (cross-hatched area) on the oil level indicator. The fluid level should be in COLD region at 21° C (70° F) fluid temperature. Adjust fluid level as necessary. Use only Mopar(R) ATF+4, Automatic Transmission Fluid. FILL TUBE EQUIPPED WITH INDICATOR 42RLE Fluid Temperature Chart NOTE: Engine and Transmission should be at normal operating temperature before performing this procedure. 1. Start engine and apply parking brake. 2. Connect scan tool and select transmission. 3. Select sensors. 4. Read the transmission temperature value. 5. Compare the fluid temperature value with the chart. 6. Adjust transmission fluid level shown on the dipstick according to the 42RLE Fluid Temperature Chart. Use only Mopar(R) ATF+4, Automatic Transmission Fluid. 7. Check transmission for leaks. CAPPED FILL TUBE 1. Verify that the vehicle is parked on a level surface. 2. Remove the dipstick tube cap. - WARNING: There is a risk of accident from vehicle starting off by itself when engine running. There is a risk of injury from contusions and burns if you insert your hands into the engine when it is started or when it is running. Secure vehicle to prevent it from moving off by itself. Wear properly fastened and close-fitting work clothes. Do not touch hot or rotating parts. 3. Actuate the service brake. Start engine and let it run at idle speed in selector lever position "P". 4. Shift through the transmission modes several times with the vehicle stationary and the engine idling 5. Warm up the transmission, wait at least 2 minutes and check the oil level with the engine running. Push the Oil Dipstick 9336 into transmission fill tube until the dipstick tip contacts the oil pan and pull out again, read off oil level, repeat if necessary. - NOTE: The dipstick will protrude from the fill tube when installed. 6. Check transmission oil temperature using the appropriate scan tool. - NOTE: The true transmission oil temperature can only be read by a scan tool in REVERSE or any forward gear position. 7. The transmission Oil Dipstick 9336 has indicator marks every 10mm. Determine the height of the oil level on the dipstick and using the height, the transmission temperature, and the Transmission Fluid Graph, determine if the transmission oil level is correct. 8. Add or remove oil as necessary and recheck the oil level. 9. Once the oil level is correct, install the dipstick tube cap.
2008 | Dodge or Ram Truck | RAM 3500 HD Truck 4WD | V8-5.7L | Fluid - A/T ¦Service and Repair, Procedures: 545RFE Automatic Transmission, Fluid Level Check - 545RFE | FLUID LEVEL CHECK Low fluid level can cause a variety of conditions because it allows the pump to take in air along with the fluid. As in any hydraulic system, air bubbles make the fluid spongy, therefore, pressures will be low and build up slowly. Improper filling can also raise the fluid level too high. When the transmssion has too much fluid, the geartrain churns up foam and cause the same conditions which occur with a low fluid level. In either case, air bubbles can cause overheating and fluid oxidation, and varnishing. This can interfere with normal valve, clutch, and accumulator operation. Foaming can also result in fluid escaping from the transmission vent where it may be mistaken for a leak. The transmission has a dipstick to check oil level. It is located on the right side of the engine. Be sure to wipe all dirt from dipstick handle before removing. The torque converter fills in both the P (PARK) and N (NEUTRAL) positions. Place the selector lever in P (PARK) to be sure that the fluid level check is accurate. The engine should be running at idle speed for at least one minute, with the vehicle on level ground. At normal operating temperature (approximately 82° C. or 180° F), the fluid level is correct if it is in the HOT region (cross-hatched area) on the oil level indicator. The fluid level will be approximately at the upper COLD hole of the dipstick at 21° C (70° F) fluid temperature. FILL TUBE EQUIPPED WITH INDICATOR Transmission Fluid Temperature Chart NOTE: Engine and Transmission should be at normal operating temperature before performing this procedure. After the fluid has been checked, seat the dipstick fully to seal out water and dirt. 1. Start engine and apply parking brake. 2. Shift the transmission into DRIVE for approximately 2 seconds. 3. Shift the transmission into REVERSE for approximately 2 seconds. 4. Shift the transmission into PARK. 5. Hook up scan tool and select transmission. 6. Select sensors. 7. Read the transmission temperature value. 8. Compare the fluid temperature value with the chart. 9. Adjust transmission fluid level shown on the dipstick according to the Transmission Fluid Temperature Chart. - NOTE: After adding any fluid to the transmission, wait a minimum of 2 minutes for the oil to fully drain from the fill tube into the transmission before rechecking the fluid level. 10. Check transmission for leaks. CAPPED FILL TUBE 1. Verify that the vehicle is parked on a level surface. 2. Remove the dipstick tube cap. - WARNING: There is a risk of accident from vehicle starting off by itself when engine is running. There is a risk of injury from contusions and burns if you insert your hands into the engine when it is started or when it is running. Secure vehicle to prevent it from moving off by itself. Wear properly fastened and close-fitting work clothes. Do not touch hot or rotating parts. 3. Actuate the service brake. Start engine and let it run at idle speed in selector lever position "P". 4. Shift through the transmission modes several times with the vehicle stationary and the engine idling. 5. Warm up the transmission, wait at least 2 minutes and check the oil level with the engine running. Push the Oil Dipstick 9336 into transmission fill tube until the dipstick tip contacts the oil pan and pull out again, read off oil level, repeat if necessary. - NOTE: The dipstick will protrude from the fill tube when installed. 6. Check transmission oil temperature using the appropriate scan tool. - NOTE: The true transmission oil temperature can only be read by a scan tool in REVERSE or any forward gear position. 7. The transmission Oil Dipstick 9336 has indicator marks every 10 mm. Determine the height of the oil level on the dipstick and using the height, the transmission temperature, and the Transmission Fluid Graph, determine if the transmission oil level is correct. 8. Add or remove oil as necessary and recheck the oil level. 9. Once the oil level is correct, install the dipstick tube cap.
2008 | Dodge or Ram Truck | RAM 3500 HD Truck 4WD | V8-5.7L | Fluid - A/T ¦Service and Repair, Procedures: 68RFE Automatic Transmission, Fluid Level Check - 68RFE | FLUID LEVEL CHECK Low fluid level can cause a variety of conditions because it allows the pump to take in air along with the fluid. As in any hydraulic system, air bubbles make the fluid spongy, therefore, pressures will be low and build up slowly. Improper filling can also raise the fluid level too high. When the transmssion has too much fluid, the geartrain churns up foam and cause the same conditions which occur with a low fluid level. In either case, air bubbles can cause overheating and fluid oxidation, and varnishing. This can interfere with normal valve, clutch, and accumulator operation. Foaming can also result in fluid escaping from the transmission vent where it may be mistaken for a leak. The transmission has a dipstick to check oil level. It is located on the right side of the engine. Be sure to wipe all dirt from dipstick handle before removing. The torque converter fills in both the P (PARK) and N (NEUTRAL) positions. Place the selector lever in P (PARK) to be sure that the fluid level check is accurate. The engine should be running at idle speed for at least one minute, with the vehicle on level ground. At normal operating temperature (approximately 82° C. or 180° F), the fluid level is correct if it is in the HOT region (cross-hatched area) on the oil level indicator. The fluid level will be approximately at the upper COLD hole of the dipstick at 21° C (70° F) fluid temperature. FILL TUBE EQUIPPED WITH INDICATOR 68RFE FLUID FILL CHART NOTE: Engine and Transmission should be at normal operating temperature before performing this procedure. After the fluid has been checked, seat the dipstick fully to seal out water and dirt. 1. Start engine and apply parking brake. 2. Shift the transmission into DRIVE for approximately 2 seconds. 3. Shift the transmission into REVERSE for approximately 2 seconds. 4. Shift the transmission into PARK. 5. Hook up scan tool and select transmission. 6. Select sensors. 7. Read the transmission temperature value. 8. Compare the fluid temperature value with the chart. 9. Adjust transmission fluid level shown on the dipstick according to the Transmission Fluid Temperature Chart. - NOTE: After adding any fluid to the transmission, wait a minimum of 2 minutes for the oil to fully drain from the fill tube into the transmission before rechecking the fluid level. 10. Check transmission for leaks. CAPPED FILL TUBE 1. Verify that the vehicle is parked on a level surface. 2. Remove the dipstick tube cap. - WARNING: There is a risk of accident from vehicle starting off by itself when engine is running. There is a risk of injury from contusions and burns if you insert your hands into the engine when it is started or when it is running. Secure vehicle to prevent it from moving off by itself. Wear properly fastened and close-fitting work clothes. Do not touch hot or rotating parts. 3. Actuate the service brake. Start engine and let it run at idle speed in selector lever position "P". 4. Shift through the transmission modes several times with the vehicle stationary and the engine idling. 5. Warm up the transmission, wait at least 2 minutes and check the oil level with the engine running. Push the Oil Dipstick 9336 into transmission fill tube until the dipstick tip contacts the oil pan and pull out again, read off oil level, repeat if necessary. - NOTE: The dipstick will protrude from the fill tube when installed. 6. Check transmission oil temperature using the appropriate scan tool. - NOTE: The true transmission oil temperature can only be read by a scan tool in REVERSE or any forward gear position. 7. The transmission Oil Dipstick 9336 has indicator marks every 10 mm. Determine the height of the oil level on the dipstick and using the height, the transmission temperature, and the Transmission Fluid Graph, determine if the transmission oil level is correct. 8. Add or remove oil as necessary and recheck the oil level. 9. Once the oil level is correct, install the dipstick tube cap.
2008 | Dodge or Ram Truck | RAM 3500 HD Truck 4WD | V8-5.7L | Torque Converter Check Valve ¦Service and Repair, Removal and Replacement: 48RE Automatic Transmission, Valve-Torque Converter Drainback, Standard Procedure, Gas Engines | GAS ENGINES The converter drainback check valve is located in the cooler outlet (pressure) line near the radiator tank. The valve prevents fluid drainback when the vehicle is parked for lengthy periods. The valve check ball is spring loaded and has an opening pressure of approximately 2 psi. The valve is serviced as an assembly; it is not repairable. Do not clean the valve if restricted, or contaminated by sludge, or debris. If the valve fails, or if a transmission malfunction occurs that generates significant amounts of sludge and/or clutch particles and metal shavings, the valve must be replaced. If the valve is restricted, installed backwards, or in the wrong line, it will cause an transmission overheating condition and possible transmission failure. CAUTION: The drainback valve is a one-way flow device. It must be properly oriented in terms of flow direction for the cooler to function properly. The valve must be installed in the pressure line. Otherwise flow will be blocked and would cause an transmission overheating condition and eventual transmission failure.
2008 | Dodge or Ram Truck | RAM 3500 Truck 2WD | L6-5.9L DSL Turbo | Automatic Transmission/Transaxle ¦Service and Repair, Procedures: AS68RC Automatic Transmission, Fluid Level Check | FLUID LEVEL CHECK Low fluid level can cause a variety of conditions because it allows the pump to take in air along with the fluid. As in any hydraulic system, air bubbles make the fluid spongy, therefore, pressures will be low and build up slowly. Improper filling can also raise the fluid level too high. When the transmission has too much fluid, the gear train churns up foam and cause the same conditions which occur with a low fluid level. In either case, air bubbles can cause overheating and/or fluid oxidation, and varnishing. This can interfere with normal valve, clutch, and accumulator operation. Foaming can also result in fluid escaping from the transmission vent where it may be mistaken for a leak. After the fluid has been checked, seat the dipstick fully to seal out water and dirt. The transmission has a dipstick to check oil level. Be sure to wipe all dirt from dipstick handle before removing. The torque converter fills in both the P (PARK) and N (NEUTRAL) positions. Place the selector lever in P (PARK) to be sure that the fluid level check is accurate. The engine should be running at idle speed for at least one minute, with the vehicle on level ground. At normal operating temperature (approximately 82° C. or 180° F), the fluid level is correct if it is in the HOT region (cross-hatched area) on the oil level indicator. The fluid level will be approximately at the upper COLD hole of the dipstick at 21° C (70° F) fluid temperature. NOTE: Engine and Transmission should be at normal operating temperature before performing this procedure. Optimum fluid temperature for checking the level should be between 70°C (158°F) and 80°C ( 176°F). 1. Start engine and apply parking brake. 2. Shift the transmission into DRIVE for approximately 2 seconds. 3. Shift the transmission into REVERSE for approximately 2 seconds. 4. Shift the transmission into PARK. 5. Connect the scan tool and select transmission. 6. Select sensors. 7. Read the transmission temperature value. 8. Compare the fluid temperature value with the chart. 9. Adjust transmission fluid level shown on the dipstick according to the Transmission Fluid Temperature Chart. - NOTE: After adding any fluid to the transmission, wait a minimum of 2 minutes for the oil to fully drain from the fill tube into the transmission before rechecking the fluid level. 10. Check transmission for leaks.
2008 | Dodge or Ram Truck | RAM 3500 Truck 2WD | L6-5.9L DSL Turbo | Fuel Delivery and Air Induction ¦Service and Repair, Procedures: Draining Fuel Tank | STANDARD PROCEDURE - DRAINING FUEL TANK GAS POWERED WARNING: The fuel system may be under constant fuel pressure even with the engine off. This pressure must be released before servicing fuel tank. Two different procedures may be used to drain fuel tank: through the fuel fill fitting on tank, or using a diagnostic scan tool to activate the fuel pump relay. Due to a one-way check valve installed into the fuel fill opening fitting at the tank, the tank cannot be drained conventionally at the fill cap. The quickest draining procedure involves removing the rubber fuel fill hose at the fuel tank. As an alternative procedure, the electric fuel pump may be activated allowing tank to be drained at fuel rail connection. Refer to diagnostic scan tool for fuel pump activation procedures. Before disconnecting fuel line at fuel rail, release fuel pressure. Refer to the Fuel System Pressure Release Procedure for procedures. Attach end of special test hose tool number 6631 or 6539 at fuel rail disconnection (tool number 6631 is used on 5/16" fuel lines while tool number 6539 is used on 3/8" fuel lines). Position opposite end of this hose tool to an approved gasoline draining station. Activate fuel pump and drain tank until empty. If electric fuel pump is not operating, fuel must be drained through fuel fill fitting at tank. Refer to following procedures. 1. Release fuel system pressure. 2. Raise vehicle. 3. Thoroughly clean area around fuel fill fitting and rubber fuel fill hose at tank. 4. If vehicle is equipped with 4 doors and a 6 foot (short) box, remove left-rear tire/wheel. 5. Loosen clamp and disconnect rubber fuel fill hose at tank fitting. Using an approved gas holding tank, drain fuel tank through this fitting. DIESEL POWERED Two different procedures may be used to drain fuel tank: through the fuel fill fitting on tank, or using a diagnostic scan tool to activate the fuel pump relay. Due to a one-way check valve installed into the fuel fill opening fitting at the tank, the tank cannot be drained conventionally at the fill cap. The quickest draining procedure involves removing the rubber fuel fill hose at the fuel tank. As an alternative procedure, the electric fuel pump may be activated allowing tank to be drained at fuel rail connection. Refer to diagnostic scan tool for fuel pump activation procedures. Attach end of special test hose tool number 6631 or 6539 at fuel rail disconnection (tool number 6631 is used on 5/16" fuel lines while tool number 6539 is used on 3/8" fuel lines). Position opposite end of this hose tool to an approved diesel fuel draining station. Activate fuel pump and drain tank until empty. If electric fuel pump is not operating, fuel must be drained through fuel fill fitting at tank. Refer to following procedures. 1. Release fuel system pressure. 2. Raise vehicle. 3. Thoroughly clean area around fuel fill fitting and rubber fuel fill hose at tank. 4. If vehicle is equipped with 4 doors and a 6 foot (short) box, remove left-rear tire/wheel. 5. Loosen clamp and disconnect rubber fuel fill hose at tank fitting. Using an approved diesel fuel holding tank, drain fuel tank through this fitting.
2008 | Dodge or Ram Truck | RAM 3500 Truck 2WD | L6-5.9L DSL Turbo | Automatic Transmission/Transaxle ¦Service and Repair, Procedures: 48RE (A-618) 4 Speed, Fluid Level Check | FLUID LEVEL CHECK Low fluid level can cause a variety of conditions because it allows the pump to take in air along with the fluid. As in any hydraulic system, air bubbles make the fluid spongy, therefore, pressures will be low and build up slowly. Improper filling can also raise the fluid level too high. When the transmssion has too much fluid, the geartrain churns up foam and cause the same conditions which occur with a low fluid level. In either case, air bubbles can cause overheating and/or fluid oxidation, and varnishing. This can interfere with normal valve, clutch, and accumulator operation. Foaming can also result in fluid escaping from the transmission vent where it may be mistaken for a leak. After the fluid has been checked, seat the dipstick fully to seal out water and dirt. The transmission has a dipstick to check oil level. It is located on the right side of the engine. Be sure to wipe all dirt from dipstick handle before removing. Fluid level is checked with the engine running at curb idle speed, the transmission in NEUTRAL and the transmission fluid at normal operating temperature. The engine should be running at idle speed for at least one minute, with the vehicle on level ground. The transmission fluid level can be checked two ways. PROCEDURE ONE 1. Transmission fluid must be at normal operating temperature for accurate fluid level check. Drive vehicle if necessary to bring fluid temperature up to normal hot operating temperature of 82°C (180°F). 2. Position vehicle on level surface. 3. Start and run engine at curb idle speed. 4. Apply parking brakes. 5. Shift transmission momentarily into all gear ranges. Then shift transmission back to NEUTRAL. 6. Clean top of filler tube and dipstick to keep dirt from entering tube. 7. Remove dipstick (1) and check fluid level as follows: - a. Correct acceptable level is in crosshatch area. - b. Correct maximum level is to MAX arrow mark. - c. Incorrect level is at or below MIN line. - d. If fluid is low, add only enough Mopar(R) ATF +4 to restore correct level. Do not overfill. PROCEDURE TWO 1. Start engine and apply parking brake. 2. Shift the transmission into DRIVE for approximately 2 seconds. 3. Shift the transmission into REVERSE for approximately 2 seconds. 4. Shift the transmission into NEUTRAL. 5. Hook up scan tool and select engine. 6. Select sensors. 7. Read the transmission temperature value. 8. Compare the fluid temperature value with the chart. 9. Adjust transmission fluid level shown on the dipstick according to the chart. - NOTE: After adding any fluid to the transmission, wait a minimum of 2 minutes for the oil to fully drain from the fill tube into the transmission before rechecking the fluid level. 10. Check transmission for leaks.
2008 | Dodge or Ram Truck | RAM 3500 Truck 2WD | L6-5.9L DSL Turbo | Fluid - A/T ¦Service and Repair, Procedures: 48RE Automatic Transmission, Fluid Level Check | FLUID LEVEL CHECK Low fluid level can cause a variety of conditions because it allows the pump to take in air along with the fluid. As in any hydraulic system, air bubbles make the fluid spongy, therefore, pressures will be low and build up slowly. Improper filling can also raise the fluid level too high. When the transmssion has too much fluid, the geartrain churns up foam and cause the same conditions which occur with a low fluid level. In either case, air bubbles can cause overheating and/or fluid oxidation, and varnishing. This can interfere with normal valve, clutch, and accumulator operation. Foaming can also result in fluid escaping from the transmission vent where it may be mistaken for a leak. After the fluid has been checked, seat the dipstick fully to seal out water and dirt. The transmission has a dipstick to check oil level. It is located on the right side of the engine. Be sure to wipe all dirt from dipstick handle before removing. Fluid level is checked with the engine running at curb idle speed, the transmission in NEUTRAL and the transmission fluid at normal operating temperature. The engine should be running at idle speed for at least one minute, with the vehicle on level ground. The transmission fluid level can be checked two ways. PROCEDURE ONE 1. Transmission fluid must be at normal operating temperature for accurate fluid level check. Drive vehicle if necessary to bring fluid temperature up to normal hot operating temperature of 82°C (180°F). 2. Position vehicle on level surface. 3. Start and run engine at curb idle speed. 4. Apply parking brakes. 5. Shift transmission momentarily into all gear ranges. Then shift transmission back to NEUTRAL. 6. Clean top of filler tube and dipstick to keep dirt from entering tube. 7. Remove dipstick (1) and check fluid level as follows: - a. Correct acceptable level is in crosshatch area. - b. Correct maximum level is to MAX arrow mark. - c. Incorrect level is at or below MIN line. - d. If fluid is low, add only enough Mopar(R) ATF +4 to restore correct level. Do not overfill. PROCEDURE TWO 1. Start engine and apply parking brake. 2. Shift the transmission into DRIVE for approximately 2 seconds. 3. Shift the transmission into REVERSE for approximately 2 seconds. 4. Shift the transmission into NEUTRAL. 5. Hook up scan tool and select engine. 6. Select sensors. 7. Read the transmission temperature value. 8. Compare the fluid temperature value with the chart. 9. Adjust transmission fluid level shown on the dipstick according to the chart. - NOTE: After adding any fluid to the transmission, wait a minimum of 2 minutes for the oil to fully drain from the fill tube into the transmission before rechecking the fluid level. 10. Check transmission for leaks.
2008 | Dodge or Ram Truck | RAM 3500 Truck 2WD | L6-5.9L DSL Turbo | Fluid - A/T ¦Service and Repair, Procedures: AS68RC Automatic Transmission, Fluid Level Check | FLUID LEVEL CHECK Low fluid level can cause a variety of conditions because it allows the pump to take in air along with the fluid. As in any hydraulic system, air bubbles make the fluid spongy, therefore, pressures will be low and build up slowly. Improper filling can also raise the fluid level too high. When the transmission has too much fluid, the gear train churns up foam and cause the same conditions which occur with a low fluid level. In either case, air bubbles can cause overheating and/or fluid oxidation, and varnishing. This can interfere with normal valve, clutch, and accumulator operation. Foaming can also result in fluid escaping from the transmission vent where it may be mistaken for a leak. After the fluid has been checked, seat the dipstick fully to seal out water and dirt. The transmission has a dipstick to check oil level. Be sure to wipe all dirt from dipstick handle before removing. The torque converter fills in both the P (PARK) and N (NEUTRAL) positions. Place the selector lever in P (PARK) to be sure that the fluid level check is accurate. The engine should be running at idle speed for at least one minute, with the vehicle on level ground. At normal operating temperature (approximately 82° C. or 180° F), the fluid level is correct if it is in the HOT region (cross-hatched area) on the oil level indicator. The fluid level will be approximately at the upper COLD hole of the dipstick at 21° C (70° F) fluid temperature. NOTE: Engine and Transmission should be at normal operating temperature before performing this procedure. Optimum fluid temperature for checking the level should be between 70°C (158°F) and 80°C ( 176°F). 1. Start engine and apply parking brake. 2. Shift the transmission into DRIVE for approximately 2 seconds. 3. Shift the transmission into REVERSE for approximately 2 seconds. 4. Shift the transmission into PARK. 5. Connect the scan tool and select transmission. 6. Select sensors. 7. Read the transmission temperature value. 8. Compare the fluid temperature value with the chart. 9. Adjust transmission fluid level shown on the dipstick according to the Transmission Fluid Temperature Chart. - NOTE: After adding any fluid to the transmission, wait a minimum of 2 minutes for the oil to fully drain from the fill tube into the transmission before rechecking the fluid level. 10. Check transmission for leaks.
2008 | Dodge or Ram Truck | RAM 3500 Truck 2WD | L6-5.9L DSL Turbo | Automatic Transmission/Transaxle ¦Service and Repair, Procedures: 68RFE Automatic Transmission, Fluid Level Check - 68RFE | FLUID LEVEL CHECK Low fluid level can cause a variety of conditions because it allows the pump to take in air along with the fluid. As in any hydraulic system, air bubbles make the fluid spongy, therefore, pressures will be low and build up slowly. Improper filling can also raise the fluid level too high. When the transmssion has too much fluid, the geartrain churns up foam and cause the same conditions which occur with a low fluid level. In either case, air bubbles can cause overheating and fluid oxidation, and varnishing. This can interfere with normal valve, clutch, and accumulator operation. Foaming can also result in fluid escaping from the transmission vent where it may be mistaken for a leak. The transmission has a dipstick to check oil level. It is located on the right side of the engine. Be sure to wipe all dirt from dipstick handle before removing. The torque converter fills in both the P (PARK) and N (NEUTRAL) positions. Place the selector lever in P (PARK) to be sure that the fluid level check is accurate. The engine should be running at idle speed for at least one minute, with the vehicle on level ground. At normal operating temperature (approximately 82° C. or 180° F), the fluid level is correct if it is in the HOT region (cross-hatched area) on the oil level indicator. The fluid level will be approximately at the upper COLD hole of the dipstick at 21° C (70° F) fluid temperature. FILL TUBE EQUIPPED WITH INDICATOR 68RFE FLUID FILL CHART NOTE: Engine and Transmission should be at normal operating temperature before performing this procedure. After the fluid has been checked, seat the dipstick fully to seal out water and dirt. 1. Start engine and apply parking brake. 2. Shift the transmission into DRIVE for approximately 2 seconds. 3. Shift the transmission into REVERSE for approximately 2 seconds. 4. Shift the transmission into PARK. 5. Hook up scan tool and select transmission. 6. Select sensors. 7. Read the transmission temperature value. 8. Compare the fluid temperature value with the chart. 9. Adjust transmission fluid level shown on the dipstick according to the Transmission Fluid Temperature Chart. - NOTE: After adding any fluid to the transmission, wait a minimum of 2 minutes for the oil to fully drain from the fill tube into the transmission before rechecking the fluid level. 10. Check transmission for leaks. CAPPED FILL TUBE 1. Verify that the vehicle is parked on a level surface. 2. Remove the dipstick tube cap. - WARNING: There is a risk of accident from vehicle starting off by itself when engine is running. There is a risk of injury from contusions and burns if you insert your hands into the engine when it is started or when it is running. Secure vehicle to prevent it from moving off by itself. Wear properly fastened and close-fitting work clothes. Do not touch hot or rotating parts. 3. Actuate the service brake. Start engine and let it run at idle speed in selector lever position "P". 4. Shift through the transmission modes several times with the vehicle stationary and the engine idling. 5. Warm up the transmission, wait at least 2 minutes and check the oil level with the engine running. Push the Oil Dipstick 9336 into transmission fill tube until the dipstick tip contacts the oil pan and pull out again, read off oil level, repeat if necessary. - NOTE: The dipstick will protrude from the fill tube when installed. 6. Check transmission oil temperature using the appropriate scan tool. - NOTE: The true transmission oil temperature can only be read by a scan tool in REVERSE or any forward gear position. 7. The transmission Oil Dipstick 9336 has indicator marks every 10 mm. Determine the height of the oil level on the dipstick and using the height, the transmission temperature, and the Transmission Fluid Graph, determine if the transmission oil level is correct. 8. Add or remove oil as necessary and recheck the oil level. 9. Once the oil level is correct, install the dipstick tube cap.
2008 | Dodge or Ram Truck | RAM 3500 Truck 2WD | L6-5.9L DSL Turbo | Cooling System ¦Service and Repair, Procedures: Cooling System - Standard Procedures, Filling - Diesel Engine | FILLING - DIESEL ENGINE Clean cooling system prior to refilling See: Cooling System > Procedures > Cooling System - Standard Procedures . 1. Close radiator drain plug. - CAUTION: All air must be purged from the 6.7L engine when refilling the cooling system. Failure to do so can cause EGR Cooler cracking which can lead to catastrophic engine and exhaust system damage. 2. 6.7L Only. Remove vent fitting. - NOTE: The diesel engine is equipped with two one-way check valves (jiggle pins). The check valves are used as a servicing feature and will vent air when the system is being filled. Water pressure (or flow) will hold the valves closed. 3. Using Tool 8195, fill the cooling system with coolant mixture See: Coolant > Components > HOAT Coolant, 6.7L ONLY, fill system until coolant comes out of vent hole. 4. Install vent fitting. Tighten to 6 Nm (55 in. lbs.). 5. Using Tool 8195, fill coolant recovery container to the FULL mark. 6. Start and operate engine until thermostat opens. Upper radiator hose should be warm to touch. 7. Accelerate engine from idle to 2500 RPM five times. (throttle snaps) 8. Idle engine. Check coolant level in coolant recovery container. Fill to FULL line. 9. Repeat step 7. 10. Shut off engine. Fill coolant recovery container to FULL line. 11. Remove Tool 8195. Install radiator cap.
2008 | Dodge or Ram Truck | RAM 3500 Truck 2WD | L6-5.9L DSL Turbo | Fluid - A/T ¦Service and Repair, Procedures: 68RFE Automatic Transmission, Fluid Level Check - 68RFE | FLUID LEVEL CHECK Low fluid level can cause a variety of conditions because it allows the pump to take in air along with the fluid. As in any hydraulic system, air bubbles make the fluid spongy, therefore, pressures will be low and build up slowly. Improper filling can also raise the fluid level too high. When the transmssion has too much fluid, the geartrain churns up foam and cause the same conditions which occur with a low fluid level. In either case, air bubbles can cause overheating and fluid oxidation, and varnishing. This can interfere with normal valve, clutch, and accumulator operation. Foaming can also result in fluid escaping from the transmission vent where it may be mistaken for a leak. The transmission has a dipstick to check oil level. It is located on the right side of the engine. Be sure to wipe all dirt from dipstick handle before removing. The torque converter fills in both the P (PARK) and N (NEUTRAL) positions. Place the selector lever in P (PARK) to be sure that the fluid level check is accurate. The engine should be running at idle speed for at least one minute, with the vehicle on level ground. At normal operating temperature (approximately 82° C. or 180° F), the fluid level is correct if it is in the HOT region (cross-hatched area) on the oil level indicator. The fluid level will be approximately at the upper COLD hole of the dipstick at 21° C (70° F) fluid temperature. FILL TUBE EQUIPPED WITH INDICATOR 68RFE FLUID FILL CHART NOTE: Engine and Transmission should be at normal operating temperature before performing this procedure. After the fluid has been checked, seat the dipstick fully to seal out water and dirt. 1. Start engine and apply parking brake. 2. Shift the transmission into DRIVE for approximately 2 seconds. 3. Shift the transmission into REVERSE for approximately 2 seconds. 4. Shift the transmission into PARK. 5. Hook up scan tool and select transmission. 6. Select sensors. 7. Read the transmission temperature value. 8. Compare the fluid temperature value with the chart. 9. Adjust transmission fluid level shown on the dipstick according to the Transmission Fluid Temperature Chart. - NOTE: After adding any fluid to the transmission, wait a minimum of 2 minutes for the oil to fully drain from the fill tube into the transmission before rechecking the fluid level. 10. Check transmission for leaks. CAPPED FILL TUBE 1. Verify that the vehicle is parked on a level surface. 2. Remove the dipstick tube cap. - WARNING: There is a risk of accident from vehicle starting off by itself when engine is running. There is a risk of injury from contusions and burns if you insert your hands into the engine when it is started or when it is running. Secure vehicle to prevent it from moving off by itself. Wear properly fastened and close-fitting work clothes. Do not touch hot or rotating parts. 3. Actuate the service brake. Start engine and let it run at idle speed in selector lever position "P". 4. Shift through the transmission modes several times with the vehicle stationary and the engine idling. 5. Warm up the transmission, wait at least 2 minutes and check the oil level with the engine running. Push the Oil Dipstick 9336 into transmission fill tube until the dipstick tip contacts the oil pan and pull out again, read off oil level, repeat if necessary. - NOTE: The dipstick will protrude from the fill tube when installed. 6. Check transmission oil temperature using the appropriate scan tool. - NOTE: The true transmission oil temperature can only be read by a scan tool in REVERSE or any forward gear position. 7. The transmission Oil Dipstick 9336 has indicator marks every 10 mm. Determine the height of the oil level on the dipstick and using the height, the transmission temperature, and the Transmission Fluid Graph, determine if the transmission oil level is correct. 8. Add or remove oil as necessary and recheck the oil level. 9. Once the oil level is correct, install the dipstick tube cap.
2008 | Dodge or Ram Truck | RAM 3500 Truck 2WD | L6-5.9L DSL Turbo | Torque Converter Check Valve ¦Service and Repair, Removal and Replacement: 48RE Automatic Transmission, Valve-Torque Converter Drainback, Standard Procedure, Diesel Engine | DIESEL ENGINE The converter drainback check valve is located in the in the TOC pressure - supply line, between the engine mounted transmission oil cooler and the air to oil transmission oil cooler. The valve prevents fluid drainback when the vehicle is parked for lengthy periods. The valve check ball is spring loaded and has an opening pressure of approximately 2 psi. The valve is serviced as an assembly; it is not repairable. Do not clean the valve if restricted, or contaminated by sludge, or debris. If the valve fails, or if a transmission malfunction occurs that generates significant amounts of sludge and/or clutch particles and metal shavings, the valve must be replaced. If the valve is restricted, installed backwards, or in the wrong line, it will cause an transmission overheating condition and possible transmission failure. CAUTION: The drainback valve is a one-way flow device. It must be properly oriented in terms of flow direction for the cooler to function properly. The valve must be installed in the pressure line. Otherwise flow will be blocked and would cause an transmission overheating condition and eventual transmission failure.
2008 | Dodge or Ram Truck | RAM 3500 Truck 2WD | L6-6.7L DSL Turbo | Automatic Transmission/Transaxle ¦Service and Repair, Procedures: AS68RC Automatic Transmission, Fluid Level Check | FLUID LEVEL CHECK Low fluid level can cause a variety of conditions because it allows the pump to take in air along with the fluid. As in any hydraulic system, air bubbles make the fluid spongy, therefore, pressures will be low and build up slowly. Improper filling can also raise the fluid level too high. When the transmission has too much fluid, the gear train churns up foam and cause the same conditions which occur with a low fluid level. In either case, air bubbles can cause overheating and/or fluid oxidation, and varnishing. This can interfere with normal valve, clutch, and accumulator operation. Foaming can also result in fluid escaping from the transmission vent where it may be mistaken for a leak. After the fluid has been checked, seat the dipstick fully to seal out water and dirt. The transmission has a dipstick to check oil level. Be sure to wipe all dirt from dipstick handle before removing. The torque converter fills in both the P (PARK) and N (NEUTRAL) positions. Place the selector lever in P (PARK) to be sure that the fluid level check is accurate. The engine should be running at idle speed for at least one minute, with the vehicle on level ground. At normal operating temperature (approximately 82° C. or 180° F), the fluid level is correct if it is in the HOT region (cross-hatched area) on the oil level indicator. The fluid level will be approximately at the upper COLD hole of the dipstick at 21° C (70° F) fluid temperature. NOTE: Engine and Transmission should be at normal operating temperature before performing this procedure. Optimum fluid temperature for checking the level should be between 70°C (158°F) and 80°C ( 176°F). 1. Start engine and apply parking brake. 2. Shift the transmission into DRIVE for approximately 2 seconds. 3. Shift the transmission into REVERSE for approximately 2 seconds. 4. Shift the transmission into PARK. 5. Connect the scan tool and select transmission. 6. Select sensors. 7. Read the transmission temperature value. 8. Compare the fluid temperature value with the chart. 9. Adjust transmission fluid level shown on the dipstick according to the Transmission Fluid Temperature Chart. - NOTE: After adding any fluid to the transmission, wait a minimum of 2 minutes for the oil to fully drain from the fill tube into the transmission before rechecking the fluid level. 10. Check transmission for leaks.
2008 | Dodge or Ram Truck | RAM 3500 Truck 2WD | L6-6.7L DSL Turbo | Fuel Delivery and Air Induction ¦Service and Repair, Procedures: Draining Fuel Tank | STANDARD PROCEDURE - DRAINING FUEL TANK GAS POWERED WARNING: The fuel system may be under constant fuel pressure even with the engine off. This pressure must be released before servicing fuel tank. Two different procedures may be used to drain fuel tank: through the fuel fill fitting on tank, or using a diagnostic scan tool to activate the fuel pump relay. Due to a one-way check valve installed into the fuel fill opening fitting at the tank, the tank cannot be drained conventionally at the fill cap. The quickest draining procedure involves removing the rubber fuel fill hose at the fuel tank. As an alternative procedure, the electric fuel pump may be activated allowing tank to be drained at fuel rail connection. Refer to diagnostic scan tool for fuel pump activation procedures. Before disconnecting fuel line at fuel rail, release fuel pressure. Refer to the Fuel System Pressure Release Procedure for procedures. Attach end of special test hose tool number 6631 or 6539 at fuel rail disconnection (tool number 6631 is used on 5/16" fuel lines while tool number 6539 is used on 3/8" fuel lines). Position opposite end of this hose tool to an approved gasoline draining station. Activate fuel pump and drain tank until empty. If electric fuel pump is not operating, fuel must be drained through fuel fill fitting at tank. Refer to following procedures. 1. Release fuel system pressure. 2. Raise vehicle. 3. Thoroughly clean area around fuel fill fitting and rubber fuel fill hose at tank. 4. If vehicle is equipped with 4 doors and a 6 foot (short) box, remove left-rear tire/wheel. 5. Loosen clamp and disconnect rubber fuel fill hose at tank fitting. Using an approved gas holding tank, drain fuel tank through this fitting. DIESEL POWERED Two different procedures may be used to drain fuel tank: through the fuel fill fitting on tank, or using a diagnostic scan tool to activate the fuel pump relay. Due to a one-way check valve installed into the fuel fill opening fitting at the tank, the tank cannot be drained conventionally at the fill cap. The quickest draining procedure involves removing the rubber fuel fill hose at the fuel tank. As an alternative procedure, the electric fuel pump may be activated allowing tank to be drained at fuel rail connection. Refer to diagnostic scan tool for fuel pump activation procedures. Attach end of special test hose tool number 6631 or 6539 at fuel rail disconnection (tool number 6631 is used on 5/16" fuel lines while tool number 6539 is used on 3/8" fuel lines). Position opposite end of this hose tool to an approved diesel fuel draining station. Activate fuel pump and drain tank until empty. If electric fuel pump is not operating, fuel must be drained through fuel fill fitting at tank. Refer to following procedures. 1. Release fuel system pressure. 2. Raise vehicle. 3. Thoroughly clean area around fuel fill fitting and rubber fuel fill hose at tank. 4. If vehicle is equipped with 4 doors and a 6 foot (short) box, remove left-rear tire/wheel. 5. Loosen clamp and disconnect rubber fuel fill hose at tank fitting. Using an approved diesel fuel holding tank, drain fuel tank through this fitting.
2008 | Dodge or Ram Truck | RAM 3500 Truck 2WD | L6-6.7L DSL Turbo | Automatic Transmission/Transaxle ¦Service and Repair, Procedures: 48RE (A-618) 4 Speed, Fluid Level Check | FLUID LEVEL CHECK Low fluid level can cause a variety of conditions because it allows the pump to take in air along with the fluid. As in any hydraulic system, air bubbles make the fluid spongy, therefore, pressures will be low and build up slowly. Improper filling can also raise the fluid level too high. When the transmssion has too much fluid, the geartrain churns up foam and cause the same conditions which occur with a low fluid level. In either case, air bubbles can cause overheating and/or fluid oxidation, and varnishing. This can interfere with normal valve, clutch, and accumulator operation. Foaming can also result in fluid escaping from the transmission vent where it may be mistaken for a leak. After the fluid has been checked, seat the dipstick fully to seal out water and dirt. The transmission has a dipstick to check oil level. It is located on the right side of the engine. Be sure to wipe all dirt from dipstick handle before removing. Fluid level is checked with the engine running at curb idle speed, the transmission in NEUTRAL and the transmission fluid at normal operating temperature. The engine should be running at idle speed for at least one minute, with the vehicle on level ground. The transmission fluid level can be checked two ways. PROCEDURE ONE 1. Transmission fluid must be at normal operating temperature for accurate fluid level check. Drive vehicle if necessary to bring fluid temperature up to normal hot operating temperature of 82°C (180°F). 2. Position vehicle on level surface. 3. Start and run engine at curb idle speed. 4. Apply parking brakes. 5. Shift transmission momentarily into all gear ranges. Then shift transmission back to NEUTRAL. 6. Clean top of filler tube and dipstick to keep dirt from entering tube. 7. Remove dipstick (1) and check fluid level as follows: - a. Correct acceptable level is in crosshatch area. - b. Correct maximum level is to MAX arrow mark. - c. Incorrect level is at or below MIN line. - d. If fluid is low, add only enough Mopar(R) ATF +4 to restore correct level. Do not overfill. PROCEDURE TWO 1. Start engine and apply parking brake. 2. Shift the transmission into DRIVE for approximately 2 seconds. 3. Shift the transmission into REVERSE for approximately 2 seconds. 4. Shift the transmission into NEUTRAL. 5. Hook up scan tool and select engine. 6. Select sensors. 7. Read the transmission temperature value. 8. Compare the fluid temperature value with the chart. 9. Adjust transmission fluid level shown on the dipstick according to the chart. - NOTE: After adding any fluid to the transmission, wait a minimum of 2 minutes for the oil to fully drain from the fill tube into the transmission before rechecking the fluid level. 10. Check transmission for leaks.
2008 | Dodge or Ram Truck | RAM 3500 Truck 2WD | L6-6.7L DSL Turbo | Fluid - A/T ¦Service and Repair, Procedures: 48RE Automatic Transmission, Fluid Level Check | FLUID LEVEL CHECK Low fluid level can cause a variety of conditions because it allows the pump to take in air along with the fluid. As in any hydraulic system, air bubbles make the fluid spongy, therefore, pressures will be low and build up slowly. Improper filling can also raise the fluid level too high. When the transmssion has too much fluid, the geartrain churns up foam and cause the same conditions which occur with a low fluid level. In either case, air bubbles can cause overheating and/or fluid oxidation, and varnishing. This can interfere with normal valve, clutch, and accumulator operation. Foaming can also result in fluid escaping from the transmission vent where it may be mistaken for a leak. After the fluid has been checked, seat the dipstick fully to seal out water and dirt. The transmission has a dipstick to check oil level. It is located on the right side of the engine. Be sure to wipe all dirt from dipstick handle before removing. Fluid level is checked with the engine running at curb idle speed, the transmission in NEUTRAL and the transmission fluid at normal operating temperature. The engine should be running at idle speed for at least one minute, with the vehicle on level ground. The transmission fluid level can be checked two ways. PROCEDURE ONE 1. Transmission fluid must be at normal operating temperature for accurate fluid level check. Drive vehicle if necessary to bring fluid temperature up to normal hot operating temperature of 82°C (180°F). 2. Position vehicle on level surface. 3. Start and run engine at curb idle speed. 4. Apply parking brakes. 5. Shift transmission momentarily into all gear ranges. Then shift transmission back to NEUTRAL. 6. Clean top of filler tube and dipstick to keep dirt from entering tube. 7. Remove dipstick (1) and check fluid level as follows: - a. Correct acceptable level is in crosshatch area. - b. Correct maximum level is to MAX arrow mark. - c. Incorrect level is at or below MIN line. - d. If fluid is low, add only enough Mopar(R) ATF +4 to restore correct level. Do not overfill. PROCEDURE TWO 1. Start engine and apply parking brake. 2. Shift the transmission into DRIVE for approximately 2 seconds. 3. Shift the transmission into REVERSE for approximately 2 seconds. 4. Shift the transmission into NEUTRAL. 5. Hook up scan tool and select engine. 6. Select sensors. 7. Read the transmission temperature value. 8. Compare the fluid temperature value with the chart. 9. Adjust transmission fluid level shown on the dipstick according to the chart. - NOTE: After adding any fluid to the transmission, wait a minimum of 2 minutes for the oil to fully drain from the fill tube into the transmission before rechecking the fluid level. 10. Check transmission for leaks.
2008 | Dodge or Ram Truck | RAM 3500 Truck 2WD | L6-6.7L DSL Turbo | Fluid - A/T ¦Service and Repair, Procedures: AS68RC Automatic Transmission, Fluid Level Check | FLUID LEVEL CHECK Low fluid level can cause a variety of conditions because it allows the pump to take in air along with the fluid. As in any hydraulic system, air bubbles make the fluid spongy, therefore, pressures will be low and build up slowly. Improper filling can also raise the fluid level too high. When the transmission has too much fluid, the gear train churns up foam and cause the same conditions which occur with a low fluid level. In either case, air bubbles can cause overheating and/or fluid oxidation, and varnishing. This can interfere with normal valve, clutch, and accumulator operation. Foaming can also result in fluid escaping from the transmission vent where it may be mistaken for a leak. After the fluid has been checked, seat the dipstick fully to seal out water and dirt. The transmission has a dipstick to check oil level. Be sure to wipe all dirt from dipstick handle before removing. The torque converter fills in both the P (PARK) and N (NEUTRAL) positions. Place the selector lever in P (PARK) to be sure that the fluid level check is accurate. The engine should be running at idle speed for at least one minute, with the vehicle on level ground. At normal operating temperature (approximately 82° C. or 180° F), the fluid level is correct if it is in the HOT region (cross-hatched area) on the oil level indicator. The fluid level will be approximately at the upper COLD hole of the dipstick at 21° C (70° F) fluid temperature. NOTE: Engine and Transmission should be at normal operating temperature before performing this procedure. Optimum fluid temperature for checking the level should be between 70°C (158°F) and 80°C ( 176°F). 1. Start engine and apply parking brake. 2. Shift the transmission into DRIVE for approximately 2 seconds. 3. Shift the transmission into REVERSE for approximately 2 seconds. 4. Shift the transmission into PARK. 5. Connect the scan tool and select transmission. 6. Select sensors. 7. Read the transmission temperature value. 8. Compare the fluid temperature value with the chart. 9. Adjust transmission fluid level shown on the dipstick according to the Transmission Fluid Temperature Chart. - NOTE: After adding any fluid to the transmission, wait a minimum of 2 minutes for the oil to fully drain from the fill tube into the transmission before rechecking the fluid level. 10. Check transmission for leaks.
2008 | Dodge or Ram Truck | RAM 3500 Truck 2WD | L6-6.7L DSL Turbo | Automatic Transmission/Transaxle ¦Service and Repair, Procedures: 68RFE Automatic Transmission, Fluid Level Check - 68RFE | FLUID LEVEL CHECK Low fluid level can cause a variety of conditions because it allows the pump to take in air along with the fluid. As in any hydraulic system, air bubbles make the fluid spongy, therefore, pressures will be low and build up slowly. Improper filling can also raise the fluid level too high. When the transmssion has too much fluid, the geartrain churns up foam and cause the same conditions which occur with a low fluid level. In either case, air bubbles can cause overheating and fluid oxidation, and varnishing. This can interfere with normal valve, clutch, and accumulator operation. Foaming can also result in fluid escaping from the transmission vent where it may be mistaken for a leak. The transmission has a dipstick to check oil level. It is located on the right side of the engine. Be sure to wipe all dirt from dipstick handle before removing. The torque converter fills in both the P (PARK) and N (NEUTRAL) positions. Place the selector lever in P (PARK) to be sure that the fluid level check is accurate. The engine should be running at idle speed for at least one minute, with the vehicle on level ground. At normal operating temperature (approximately 82° C. or 180° F), the fluid level is correct if it is in the HOT region (cross-hatched area) on the oil level indicator. The fluid level will be approximately at the upper COLD hole of the dipstick at 21° C (70° F) fluid temperature. FILL TUBE EQUIPPED WITH INDICATOR 68RFE FLUID FILL CHART NOTE: Engine and Transmission should be at normal operating temperature before performing this procedure. After the fluid has been checked, seat the dipstick fully to seal out water and dirt. 1. Start engine and apply parking brake. 2. Shift the transmission into DRIVE for approximately 2 seconds. 3. Shift the transmission into REVERSE for approximately 2 seconds. 4. Shift the transmission into PARK. 5. Hook up scan tool and select transmission. 6. Select sensors. 7. Read the transmission temperature value. 8. Compare the fluid temperature value with the chart. 9. Adjust transmission fluid level shown on the dipstick according to the Transmission Fluid Temperature Chart. - NOTE: After adding any fluid to the transmission, wait a minimum of 2 minutes for the oil to fully drain from the fill tube into the transmission before rechecking the fluid level. 10. Check transmission for leaks. CAPPED FILL TUBE 1. Verify that the vehicle is parked on a level surface. 2. Remove the dipstick tube cap. - WARNING: There is a risk of accident from vehicle starting off by itself when engine is running. There is a risk of injury from contusions and burns if you insert your hands into the engine when it is started or when it is running. Secure vehicle to prevent it from moving off by itself. Wear properly fastened and close-fitting work clothes. Do not touch hot or rotating parts. 3. Actuate the service brake. Start engine and let it run at idle speed in selector lever position "P". 4. Shift through the transmission modes several times with the vehicle stationary and the engine idling. 5. Warm up the transmission, wait at least 2 minutes and check the oil level with the engine running. Push the Oil Dipstick 9336 into transmission fill tube until the dipstick tip contacts the oil pan and pull out again, read off oil level, repeat if necessary. - NOTE: The dipstick will protrude from the fill tube when installed. 6. Check transmission oil temperature using the appropriate scan tool. - NOTE: The true transmission oil temperature can only be read by a scan tool in REVERSE or any forward gear position. 7. The transmission Oil Dipstick 9336 has indicator marks every 10 mm. Determine the height of the oil level on the dipstick and using the height, the transmission temperature, and the Transmission Fluid Graph, determine if the transmission oil level is correct. 8. Add or remove oil as necessary and recheck the oil level. 9. Once the oil level is correct, install the dipstick tube cap.
2008 | Dodge or Ram Truck | RAM 3500 Truck 2WD | L6-6.7L DSL Turbo | Cooling System ¦Service and Repair, Procedures: Cooling System - Standard Procedures, Filling - Diesel Engine | FILLING - DIESEL ENGINE Clean cooling system prior to refilling See: Cooling System > Procedures > Cooling System - Standard Procedures . 1. Close radiator drain plug. - CAUTION: All air must be purged from the 6.7L engine when refilling the cooling system. Failure to do so can cause EGR Cooler cracking which can lead to catastrophic engine and exhaust system damage. 2. 6.7L Only. Remove vent fitting. - NOTE: The diesel engine is equipped with two one-way check valves (jiggle pins). The check valves are used as a servicing feature and will vent air when the system is being filled. Water pressure (or flow) will hold the valves closed. 3. Using Tool 8195, fill the cooling system with coolant mixture See: Coolant > Components > HOAT Coolant, 6.7L ONLY, fill system until coolant comes out of vent hole. 4. Install vent fitting. Tighten to 6 Nm (55 in. lbs.). 5. Using Tool 8195, fill coolant recovery container to the FULL mark. 6. Start and operate engine until thermostat opens. Upper radiator hose should be warm to touch. 7. Accelerate engine from idle to 2500 RPM five times. (throttle snaps) 8. Idle engine. Check coolant level in coolant recovery container. Fill to FULL line. 9. Repeat step 7. 10. Shut off engine. Fill coolant recovery container to FULL line. 11. Remove Tool 8195. Install radiator cap.
2008 | Dodge or Ram Truck | RAM 3500 Truck 2WD | L6-6.7L DSL Turbo | Fluid - A/T ¦Service and Repair, Procedures: 68RFE Automatic Transmission, Fluid Level Check - 68RFE | FLUID LEVEL CHECK Low fluid level can cause a variety of conditions because it allows the pump to take in air along with the fluid. As in any hydraulic system, air bubbles make the fluid spongy, therefore, pressures will be low and build up slowly. Improper filling can also raise the fluid level too high. When the transmssion has too much fluid, the geartrain churns up foam and cause the same conditions which occur with a low fluid level. In either case, air bubbles can cause overheating and fluid oxidation, and varnishing. This can interfere with normal valve, clutch, and accumulator operation. Foaming can also result in fluid escaping from the transmission vent where it may be mistaken for a leak. The transmission has a dipstick to check oil level. It is located on the right side of the engine. Be sure to wipe all dirt from dipstick handle before removing. The torque converter fills in both the P (PARK) and N (NEUTRAL) positions. Place the selector lever in P (PARK) to be sure that the fluid level check is accurate. The engine should be running at idle speed for at least one minute, with the vehicle on level ground. At normal operating temperature (approximately 82° C. or 180° F), the fluid level is correct if it is in the HOT region (cross-hatched area) on the oil level indicator. The fluid level will be approximately at the upper COLD hole of the dipstick at 21° C (70° F) fluid temperature. FILL TUBE EQUIPPED WITH INDICATOR 68RFE FLUID FILL CHART NOTE: Engine and Transmission should be at normal operating temperature before performing this procedure. After the fluid has been checked, seat the dipstick fully to seal out water and dirt. 1. Start engine and apply parking brake. 2. Shift the transmission into DRIVE for approximately 2 seconds. 3. Shift the transmission into REVERSE for approximately 2 seconds. 4. Shift the transmission into PARK. 5. Hook up scan tool and select transmission. 6. Select sensors. 7. Read the transmission temperature value. 8. Compare the fluid temperature value with the chart. 9. Adjust transmission fluid level shown on the dipstick according to the Transmission Fluid Temperature Chart. - NOTE: After adding any fluid to the transmission, wait a minimum of 2 minutes for the oil to fully drain from the fill tube into the transmission before rechecking the fluid level. 10. Check transmission for leaks. CAPPED FILL TUBE 1. Verify that the vehicle is parked on a level surface. 2. Remove the dipstick tube cap. - WARNING: There is a risk of accident from vehicle starting off by itself when engine is running. There is a risk of injury from contusions and burns if you insert your hands into the engine when it is started or when it is running. Secure vehicle to prevent it from moving off by itself. Wear properly fastened and close-fitting work clothes. Do not touch hot or rotating parts. 3. Actuate the service brake. Start engine and let it run at idle speed in selector lever position "P". 4. Shift through the transmission modes several times with the vehicle stationary and the engine idling. 5. Warm up the transmission, wait at least 2 minutes and check the oil level with the engine running. Push the Oil Dipstick 9336 into transmission fill tube until the dipstick tip contacts the oil pan and pull out again, read off oil level, repeat if necessary. - NOTE: The dipstick will protrude from the fill tube when installed. 6. Check transmission oil temperature using the appropriate scan tool. - NOTE: The true transmission oil temperature can only be read by a scan tool in REVERSE or any forward gear position. 7. The transmission Oil Dipstick 9336 has indicator marks every 10 mm. Determine the height of the oil level on the dipstick and using the height, the transmission temperature, and the Transmission Fluid Graph, determine if the transmission oil level is correct. 8. Add or remove oil as necessary and recheck the oil level. 9. Once the oil level is correct, install the dipstick tube cap.
2008 | Dodge or Ram Truck | RAM 3500 Truck 2WD | L6-6.7L DSL Turbo | Torque Converter Check Valve ¦Service and Repair, Removal and Replacement: 48RE Automatic Transmission, Valve-Torque Converter Drainback, Standard Procedure, Diesel Engine | DIESEL ENGINE The converter drainback check valve is located in the in the TOC pressure - supply line, between the engine mounted transmission oil cooler and the air to oil transmission oil cooler. The valve prevents fluid drainback when the vehicle is parked for lengthy periods. The valve check ball is spring loaded and has an opening pressure of approximately 2 psi. The valve is serviced as an assembly; it is not repairable. Do not clean the valve if restricted, or contaminated by sludge, or debris. If the valve fails, or if a transmission malfunction occurs that generates significant amounts of sludge and/or clutch particles and metal shavings, the valve must be replaced. If the valve is restricted, installed backwards, or in the wrong line, it will cause an transmission overheating condition and possible transmission failure. CAUTION: The drainback valve is a one-way flow device. It must be properly oriented in terms of flow direction for the cooler to function properly. The valve must be installed in the pressure line. Otherwise flow will be blocked and would cause an transmission overheating condition and eventual transmission failure.
2008 | Dodge or Ram Truck | RAM 3500 Truck 2WD | V8-5.7L | Automatic Transmission/Transaxle ¦Service and Repair, Procedures: 48RE Automatic Transmission, Fluid Level Check | FLUID LEVEL CHECK Low fluid level can cause a variety of conditions because it allows the pump to take in air along with the fluid. As in any hydraulic system, air bubbles make the fluid spongy, therefore, pressures will be low and build up slowly. Improper filling can also raise the fluid level too high. When the transmssion has too much fluid, the geartrain churns up foam and cause the same conditions which occur with a low fluid level. In either case, air bubbles can cause overheating and/or fluid oxidation, and varnishing. This can interfere with normal valve, clutch, and accumulator operation. Foaming can also result in fluid escaping from the transmission vent where it may be mistaken for a leak. After the fluid has been checked, seat the dipstick fully to seal out water and dirt. The transmission has a dipstick to check oil level. It is located on the right side of the engine. Be sure to wipe all dirt from dipstick handle before removing. Fluid level is checked with the engine running at curb idle speed, the transmission in NEUTRAL and the transmission fluid at normal operating temperature. The engine should be running at idle speed for at least one minute, with the vehicle on level ground. The transmission fluid level can be checked two ways. PROCEDURE ONE 1. Transmission fluid must be at normal operating temperature for accurate fluid level check. Drive vehicle if necessary to bring fluid temperature up to normal hot operating temperature of 82°C (180°F). 2. Position vehicle on level surface. 3. Start and run engine at curb idle speed. 4. Apply parking brakes. 5. Shift transmission momentarily into all gear ranges. Then shift transmission back to NEUTRAL. 6. Clean top of filler tube and dipstick to keep dirt from entering tube. 7. Remove dipstick (1) and check fluid level as follows: - a. Correct acceptable level is in crosshatch area. - b. Correct maximum level is to MAX arrow mark. - c. Incorrect level is at or below MIN line. - d. If fluid is low, add only enough Mopar(R) ATF +4 to restore correct level. Do not overfill. PROCEDURE TWO 1. Start engine and apply parking brake. 2. Shift the transmission into DRIVE for approximately 2 seconds. 3. Shift the transmission into REVERSE for approximately 2 seconds. 4. Shift the transmission into NEUTRAL. 5. Hook up scan tool and select engine. 6. Select sensors. 7. Read the transmission temperature value. 8. Compare the fluid temperature value with the chart. 9. Adjust transmission fluid level shown on the dipstick according to the chart. - NOTE: After adding any fluid to the transmission, wait a minimum of 2 minutes for the oil to fully drain from the fill tube into the transmission before rechecking the fluid level. 10. Check transmission for leaks.
2008 | Dodge or Ram Truck | RAM 3500 Truck 2WD | V8-5.7L | Automatic Transmission/Transaxle ¦Service and Repair, Procedures: AS68RC Automatic Transmission, Fluid Level Check | FLUID LEVEL CHECK Low fluid level can cause a variety of conditions because it allows the pump to take in air along with the fluid. As in any hydraulic system, air bubbles make the fluid spongy, therefore, pressures will be low and build up slowly. Improper filling can also raise the fluid level too high. When the transmission has too much fluid, the gear train churns up foam and cause the same conditions which occur with a low fluid level. In either case, air bubbles can cause overheating and/or fluid oxidation, and varnishing. This can interfere with normal valve, clutch, and accumulator operation. Foaming can also result in fluid escaping from the transmission vent where it may be mistaken for a leak. After the fluid has been checked, seat the dipstick fully to seal out water and dirt. The transmission has a dipstick to check oil level. Be sure to wipe all dirt from dipstick handle before removing. The torque converter fills in both the P (PARK) and N (NEUTRAL) positions. Place the selector lever in P (PARK) to be sure that the fluid level check is accurate. The engine should be running at idle speed for at least one minute, with the vehicle on level ground. At normal operating temperature (approximately 82° C. or 180° F), the fluid level is correct if it is in the HOT region (cross-hatched area) on the oil level indicator. The fluid level will be approximately at the upper COLD hole of the dipstick at 21° C (70° F) fluid temperature. NOTE: Engine and Transmission should be at normal operating temperature before performing this procedure. Optimum fluid temperature for checking the level should be between 70°C (158°F) and 80°C ( 176°F). 1. Start engine and apply parking brake. 2. Shift the transmission into DRIVE for approximately 2 seconds. 3. Shift the transmission into REVERSE for approximately 2 seconds. 4. Shift the transmission into PARK. 5. Connect the scan tool and select transmission. 6. Select sensors. 7. Read the transmission temperature value. 8. Compare the fluid temperature value with the chart. 9. Adjust transmission fluid level shown on the dipstick according to the Transmission Fluid Temperature Chart. - NOTE: After adding any fluid to the transmission, wait a minimum of 2 minutes for the oil to fully drain from the fill tube into the transmission before rechecking the fluid level. 10. Check transmission for leaks.
2008 | Dodge or Ram Truck | RAM 3500 Truck 2WD | V8-5.7L | Fuel Delivery and Air Induction ¦Service and Repair, Procedures: Draining Fuel Tank | STANDARD PROCEDURE - DRAINING FUEL TANK GAS POWERED WARNING: The fuel system may be under constant fuel pressure even with the engine off. This pressure must be released before servicing fuel tank. Two different procedures may be used to drain fuel tank: through the fuel fill fitting on tank, or using a diagnostic scan tool to activate the fuel pump relay. Due to a one-way check valve installed into the fuel fill opening fitting at the tank, the tank cannot be drained conventionally at the fill cap. The quickest draining procedure involves removing the rubber fuel fill hose at the fuel tank. As an alternative procedure, the electric fuel pump may be activated allowing tank to be drained at fuel rail connection. Refer to diagnostic scan tool for fuel pump activation procedures. Before disconnecting fuel line at fuel rail, release fuel pressure. Refer to the Fuel System Pressure Release Procedure for procedures. Attach end of special test hose tool number 6631 or 6539 at fuel rail disconnection (tool number 6631 is used on 5/16" fuel lines while tool number 6539 is used on 3/8" fuel lines). Position opposite end of this hose tool to an approved gasoline draining station. Activate fuel pump and drain tank until empty. If electric fuel pump is not operating, fuel must be drained through fuel fill fitting at tank. Refer to following procedures. 1. Release fuel system pressure. 2. Raise vehicle. 3. Thoroughly clean area around fuel fill fitting and rubber fuel fill hose at tank. 4. If vehicle is equipped with 4 doors and a 6 foot (short) box, remove left-rear tire/wheel. 5. Loosen clamp and disconnect rubber fuel fill hose at tank fitting. Using an approved gas holding tank, drain fuel tank through this fitting. DIESEL POWERED Two different procedures may be used to drain fuel tank: through the fuel fill fitting on tank, or using a diagnostic scan tool to activate the fuel pump relay. Due to a one-way check valve installed into the fuel fill opening fitting at the tank, the tank cannot be drained conventionally at the fill cap. The quickest draining procedure involves removing the rubber fuel fill hose at the fuel tank. As an alternative procedure, the electric fuel pump may be activated allowing tank to be drained at fuel rail connection. Refer to diagnostic scan tool for fuel pump activation procedures. Attach end of special test hose tool number 6631 or 6539 at fuel rail disconnection (tool number 6631 is used on 5/16" fuel lines while tool number 6539 is used on 3/8" fuel lines). Position opposite end of this hose tool to an approved diesel fuel draining station. Activate fuel pump and drain tank until empty. If electric fuel pump is not operating, fuel must be drained through fuel fill fitting at tank. Refer to following procedures. 1. Release fuel system pressure. 2. Raise vehicle. 3. Thoroughly clean area around fuel fill fitting and rubber fuel fill hose at tank. 4. If vehicle is equipped with 4 doors and a 6 foot (short) box, remove left-rear tire/wheel. 5. Loosen clamp and disconnect rubber fuel fill hose at tank fitting. Using an approved diesel fuel holding tank, drain fuel tank through this fitting.
2008 | Dodge or Ram Truck | RAM 3500 Truck 2WD | V8-5.7L | Fluid - A/T ¦Service and Repair, Procedures: 48RE Automatic Transmission, Fluid Level Check | FLUID LEVEL CHECK Low fluid level can cause a variety of conditions because it allows the pump to take in air along with the fluid. As in any hydraulic system, air bubbles make the fluid spongy, therefore, pressures will be low and build up slowly. Improper filling can also raise the fluid level too high. When the transmssion has too much fluid, the geartrain churns up foam and cause the same conditions which occur with a low fluid level. In either case, air bubbles can cause overheating and/or fluid oxidation, and varnishing. This can interfere with normal valve, clutch, and accumulator operation. Foaming can also result in fluid escaping from the transmission vent where it may be mistaken for a leak. After the fluid has been checked, seat the dipstick fully to seal out water and dirt. The transmission has a dipstick to check oil level. It is located on the right side of the engine. Be sure to wipe all dirt from dipstick handle before removing. Fluid level is checked with the engine running at curb idle speed, the transmission in NEUTRAL and the transmission fluid at normal operating temperature. The engine should be running at idle speed for at least one minute, with the vehicle on level ground. The transmission fluid level can be checked two ways. PROCEDURE ONE 1. Transmission fluid must be at normal operating temperature for accurate fluid level check. Drive vehicle if necessary to bring fluid temperature up to normal hot operating temperature of 82°C (180°F). 2. Position vehicle on level surface. 3. Start and run engine at curb idle speed. 4. Apply parking brakes. 5. Shift transmission momentarily into all gear ranges. Then shift transmission back to NEUTRAL. 6. Clean top of filler tube and dipstick to keep dirt from entering tube. 7. Remove dipstick (1) and check fluid level as follows: - a. Correct acceptable level is in crosshatch area. - b. Correct maximum level is to MAX arrow mark. - c. Incorrect level is at or below MIN line. - d. If fluid is low, add only enough Mopar(R) ATF +4 to restore correct level. Do not overfill. PROCEDURE TWO 1. Start engine and apply parking brake. 2. Shift the transmission into DRIVE for approximately 2 seconds. 3. Shift the transmission into REVERSE for approximately 2 seconds. 4. Shift the transmission into NEUTRAL. 5. Hook up scan tool and select engine. 6. Select sensors. 7. Read the transmission temperature value. 8. Compare the fluid temperature value with the chart. 9. Adjust transmission fluid level shown on the dipstick according to the chart. - NOTE: After adding any fluid to the transmission, wait a minimum of 2 minutes for the oil to fully drain from the fill tube into the transmission before rechecking the fluid level. 10. Check transmission for leaks.
2008 | Dodge or Ram Truck | RAM 3500 Truck 2WD | V8-5.7L | Fluid - A/T ¦Service and Repair, Procedures: AS68RC Automatic Transmission, Fluid Level Check | FLUID LEVEL CHECK Low fluid level can cause a variety of conditions because it allows the pump to take in air along with the fluid. As in any hydraulic system, air bubbles make the fluid spongy, therefore, pressures will be low and build up slowly. Improper filling can also raise the fluid level too high. When the transmission has too much fluid, the gear train churns up foam and cause the same conditions which occur with a low fluid level. In either case, air bubbles can cause overheating and/or fluid oxidation, and varnishing. This can interfere with normal valve, clutch, and accumulator operation. Foaming can also result in fluid escaping from the transmission vent where it may be mistaken for a leak. After the fluid has been checked, seat the dipstick fully to seal out water and dirt. The transmission has a dipstick to check oil level. Be sure to wipe all dirt from dipstick handle before removing. The torque converter fills in both the P (PARK) and N (NEUTRAL) positions. Place the selector lever in P (PARK) to be sure that the fluid level check is accurate. The engine should be running at idle speed for at least one minute, with the vehicle on level ground. At normal operating temperature (approximately 82° C. or 180° F), the fluid level is correct if it is in the HOT region (cross-hatched area) on the oil level indicator. The fluid level will be approximately at the upper COLD hole of the dipstick at 21° C (70° F) fluid temperature. NOTE: Engine and Transmission should be at normal operating temperature before performing this procedure. Optimum fluid temperature for checking the level should be between 70°C (158°F) and 80°C ( 176°F). 1. Start engine and apply parking brake. 2. Shift the transmission into DRIVE for approximately 2 seconds. 3. Shift the transmission into REVERSE for approximately 2 seconds. 4. Shift the transmission into PARK. 5. Connect the scan tool and select transmission. 6. Select sensors. 7. Read the transmission temperature value. 8. Compare the fluid temperature value with the chart. 9. Adjust transmission fluid level shown on the dipstick according to the Transmission Fluid Temperature Chart. - NOTE: After adding any fluid to the transmission, wait a minimum of 2 minutes for the oil to fully drain from the fill tube into the transmission before rechecking the fluid level. 10. Check transmission for leaks.
2008 | Dodge or Ram Truck | RAM 3500 Truck 2WD | V8-5.7L | Automatic Transmission/Transaxle ¦Service and Repair, Procedures: 42RLE Automatic Transmission, Fluid Level Check - 42RLE | FLUID LEVEL CHECK The transmission sump has a dipstick to check oil similar to most automatic transmissions. It is located on the left side of the engine. Be sure to wipe all dirt from dipstick handle before removing. The torque converter fills in both the PARK and NEUTRAL positions. Place the selector lever in PARK to be sure that the fluid level check is accurate. The engine should be running at idle speed for at least one minute, with the vehicle on level ground. At normal operating temperature (approximately 82° C or 180° F), the fluid level is correct if it is in the HOT region (cross-hatched area) on the oil level indicator. The fluid level should be in COLD region at 21° C (70° F) fluid temperature. Adjust fluid level as necessary. Use only Mopar(R) ATF+4, Automatic Transmission Fluid. FILL TUBE EQUIPPED WITH INDICATOR 42RLE Fluid Temperature Chart NOTE: Engine and Transmission should be at normal operating temperature before performing this procedure. 1. Start engine and apply parking brake. 2. Connect scan tool and select transmission. 3. Select sensors. 4. Read the transmission temperature value. 5. Compare the fluid temperature value with the chart. 6. Adjust transmission fluid level shown on the dipstick according to the 42RLE Fluid Temperature Chart. Use only Mopar(R) ATF+4, Automatic Transmission Fluid. 7. Check transmission for leaks. CAPPED FILL TUBE 1. Verify that the vehicle is parked on a level surface. 2. Remove the dipstick tube cap. - WARNING: There is a risk of accident from vehicle starting off by itself when engine running. There is a risk of injury from contusions and burns if you insert your hands into the engine when it is started or when it is running. Secure vehicle to prevent it from moving off by itself. Wear properly fastened and close-fitting work clothes. Do not touch hot or rotating parts. 3. Actuate the service brake. Start engine and let it run at idle speed in selector lever position "P". 4. Shift through the transmission modes several times with the vehicle stationary and the engine idling 5. Warm up the transmission, wait at least 2 minutes and check the oil level with the engine running. Push the Oil Dipstick 9336 into transmission fill tube until the dipstick tip contacts the oil pan and pull out again, read off oil level, repeat if necessary. - NOTE: The dipstick will protrude from the fill tube when installed. 6. Check transmission oil temperature using the appropriate scan tool. - NOTE: The true transmission oil temperature can only be read by a scan tool in REVERSE or any forward gear position. 7. The transmission Oil Dipstick 9336 has indicator marks every 10mm. Determine the height of the oil level on the dipstick and using the height, the transmission temperature, and the Transmission Fluid Graph, determine if the transmission oil level is correct. 8. Add or remove oil as necessary and recheck the oil level. 9. Once the oil level is correct, install the dipstick tube cap.
2008 | Dodge or Ram Truck | RAM 3500 Truck 2WD | V8-5.7L | Automatic Transmission/Transaxle ¦Service and Repair, Procedures: 545RFE Automatic Transmission, Fluid Level Check - 545RFE | FLUID LEVEL CHECK Low fluid level can cause a variety of conditions because it allows the pump to take in air along with the fluid. As in any hydraulic system, air bubbles make the fluid spongy, therefore, pressures will be low and build up slowly. Improper filling can also raise the fluid level too high. When the transmssion has too much fluid, the geartrain churns up foam and cause the same conditions which occur with a low fluid level. In either case, air bubbles can cause overheating and fluid oxidation, and varnishing. This can interfere with normal valve, clutch, and accumulator operation. Foaming can also result in fluid escaping from the transmission vent where it may be mistaken for a leak. The transmission has a dipstick to check oil level. It is located on the right side of the engine. Be sure to wipe all dirt from dipstick handle before removing. The torque converter fills in both the P (PARK) and N (NEUTRAL) positions. Place the selector lever in P (PARK) to be sure that the fluid level check is accurate. The engine should be running at idle speed for at least one minute, with the vehicle on level ground. At normal operating temperature (approximately 82° C. or 180° F), the fluid level is correct if it is in the HOT region (cross-hatched area) on the oil level indicator. The fluid level will be approximately at the upper COLD hole of the dipstick at 21° C (70° F) fluid temperature. FILL TUBE EQUIPPED WITH INDICATOR Transmission Fluid Temperature Chart NOTE: Engine and Transmission should be at normal operating temperature before performing this procedure. After the fluid has been checked, seat the dipstick fully to seal out water and dirt. 1. Start engine and apply parking brake. 2. Shift the transmission into DRIVE for approximately 2 seconds. 3. Shift the transmission into REVERSE for approximately 2 seconds. 4. Shift the transmission into PARK. 5. Hook up scan tool and select transmission. 6. Select sensors. 7. Read the transmission temperature value. 8. Compare the fluid temperature value with the chart. 9. Adjust transmission fluid level shown on the dipstick according to the Transmission Fluid Temperature Chart. - NOTE: After adding any fluid to the transmission, wait a minimum of 2 minutes for the oil to fully drain from the fill tube into the transmission before rechecking the fluid level. 10. Check transmission for leaks. CAPPED FILL TUBE 1. Verify that the vehicle is parked on a level surface. 2. Remove the dipstick tube cap. - WARNING: There is a risk of accident from vehicle starting off by itself when engine is running. There is a risk of injury from contusions and burns if you insert your hands into the engine when it is started or when it is running. Secure vehicle to prevent it from moving off by itself. Wear properly fastened and close-fitting work clothes. Do not touch hot or rotating parts. 3. Actuate the service brake. Start engine and let it run at idle speed in selector lever position "P". 4. Shift through the transmission modes several times with the vehicle stationary and the engine idling. 5. Warm up the transmission, wait at least 2 minutes and check the oil level with the engine running. Push the Oil Dipstick 9336 into transmission fill tube until the dipstick tip contacts the oil pan and pull out again, read off oil level, repeat if necessary. - NOTE: The dipstick will protrude from the fill tube when installed. 6. Check transmission oil temperature using the appropriate scan tool. - NOTE: The true transmission oil temperature can only be read by a scan tool in REVERSE or any forward gear position. 7. The transmission Oil Dipstick 9336 has indicator marks every 10 mm. Determine the height of the oil level on the dipstick and using the height, the transmission temperature, and the Transmission Fluid Graph, determine if the transmission oil level is correct. 8. Add or remove oil as necessary and recheck the oil level. 9. Once the oil level is correct, install the dipstick tube cap.
2008 | Dodge or Ram Truck | RAM 3500 Truck 2WD | V8-5.7L | Automatic Transmission/Transaxle ¦Service and Repair, Procedures: 68RFE Automatic Transmission, Fluid Level Check - 68RFE | FLUID LEVEL CHECK Low fluid level can cause a variety of conditions because it allows the pump to take in air along with the fluid. As in any hydraulic system, air bubbles make the fluid spongy, therefore, pressures will be low and build up slowly. Improper filling can also raise the fluid level too high. When the transmssion has too much fluid, the geartrain churns up foam and cause the same conditions which occur with a low fluid level. In either case, air bubbles can cause overheating and fluid oxidation, and varnishing. This can interfere with normal valve, clutch, and accumulator operation. Foaming can also result in fluid escaping from the transmission vent where it may be mistaken for a leak. The transmission has a dipstick to check oil level. It is located on the right side of the engine. Be sure to wipe all dirt from dipstick handle before removing. The torque converter fills in both the P (PARK) and N (NEUTRAL) positions. Place the selector lever in P (PARK) to be sure that the fluid level check is accurate. The engine should be running at idle speed for at least one minute, with the vehicle on level ground. At normal operating temperature (approximately 82° C. or 180° F), the fluid level is correct if it is in the HOT region (cross-hatched area) on the oil level indicator. The fluid level will be approximately at the upper COLD hole of the dipstick at 21° C (70° F) fluid temperature. FILL TUBE EQUIPPED WITH INDICATOR 68RFE FLUID FILL CHART NOTE: Engine and Transmission should be at normal operating temperature before performing this procedure. After the fluid has been checked, seat the dipstick fully to seal out water and dirt. 1. Start engine and apply parking brake. 2. Shift the transmission into DRIVE for approximately 2 seconds. 3. Shift the transmission into REVERSE for approximately 2 seconds. 4. Shift the transmission into PARK. 5. Hook up scan tool and select transmission. 6. Select sensors. 7. Read the transmission temperature value. 8. Compare the fluid temperature value with the chart. 9. Adjust transmission fluid level shown on the dipstick according to the Transmission Fluid Temperature Chart. - NOTE: After adding any fluid to the transmission, wait a minimum of 2 minutes for the oil to fully drain from the fill tube into the transmission before rechecking the fluid level. 10. Check transmission for leaks. CAPPED FILL TUBE 1. Verify that the vehicle is parked on a level surface. 2. Remove the dipstick tube cap. - WARNING: There is a risk of accident from vehicle starting off by itself when engine is running. There is a risk of injury from contusions and burns if you insert your hands into the engine when it is started or when it is running. Secure vehicle to prevent it from moving off by itself. Wear properly fastened and close-fitting work clothes. Do not touch hot or rotating parts. 3. Actuate the service brake. Start engine and let it run at idle speed in selector lever position "P". 4. Shift through the transmission modes several times with the vehicle stationary and the engine idling. 5. Warm up the transmission, wait at least 2 minutes and check the oil level with the engine running. Push the Oil Dipstick 9336 into transmission fill tube until the dipstick tip contacts the oil pan and pull out again, read off oil level, repeat if necessary. - NOTE: The dipstick will protrude from the fill tube when installed. 6. Check transmission oil temperature using the appropriate scan tool. - NOTE: The true transmission oil temperature can only be read by a scan tool in REVERSE or any forward gear position. 7. The transmission Oil Dipstick 9336 has indicator marks every 10 mm. Determine the height of the oil level on the dipstick and using the height, the transmission temperature, and the Transmission Fluid Graph, determine if the transmission oil level is correct. 8. Add or remove oil as necessary and recheck the oil level. 9. Once the oil level is correct, install the dipstick tube cap.
2008 | Dodge or Ram Truck | RAM 3500 Truck 2WD | V8-5.7L | Fluid - A/T ¦Service and Repair, Procedures: 42RLE Automatic Transmission, Fluid Level Check - 42RLE | FLUID LEVEL CHECK The transmission sump has a dipstick to check oil similar to most automatic transmissions. It is located on the left side of the engine. Be sure to wipe all dirt from dipstick handle before removing. The torque converter fills in both the PARK and NEUTRAL positions. Place the selector lever in PARK to be sure that the fluid level check is accurate. The engine should be running at idle speed for at least one minute, with the vehicle on level ground. At normal operating temperature (approximately 82° C or 180° F), the fluid level is correct if it is in the HOT region (cross-hatched area) on the oil level indicator. The fluid level should be in COLD region at 21° C (70° F) fluid temperature. Adjust fluid level as necessary. Use only Mopar(R) ATF+4, Automatic Transmission Fluid. FILL TUBE EQUIPPED WITH INDICATOR 42RLE Fluid Temperature Chart NOTE: Engine and Transmission should be at normal operating temperature before performing this procedure. 1. Start engine and apply parking brake. 2. Connect scan tool and select transmission. 3. Select sensors. 4. Read the transmission temperature value. 5. Compare the fluid temperature value with the chart. 6. Adjust transmission fluid level shown on the dipstick according to the 42RLE Fluid Temperature Chart. Use only Mopar(R) ATF+4, Automatic Transmission Fluid. 7. Check transmission for leaks. CAPPED FILL TUBE 1. Verify that the vehicle is parked on a level surface. 2. Remove the dipstick tube cap. - WARNING: There is a risk of accident from vehicle starting off by itself when engine running. There is a risk of injury from contusions and burns if you insert your hands into the engine when it is started or when it is running. Secure vehicle to prevent it from moving off by itself. Wear properly fastened and close-fitting work clothes. Do not touch hot or rotating parts. 3. Actuate the service brake. Start engine and let it run at idle speed in selector lever position "P". 4. Shift through the transmission modes several times with the vehicle stationary and the engine idling 5. Warm up the transmission, wait at least 2 minutes and check the oil level with the engine running. Push the Oil Dipstick 9336 into transmission fill tube until the dipstick tip contacts the oil pan and pull out again, read off oil level, repeat if necessary. - NOTE: The dipstick will protrude from the fill tube when installed. 6. Check transmission oil temperature using the appropriate scan tool. - NOTE: The true transmission oil temperature can only be read by a scan tool in REVERSE or any forward gear position. 7. The transmission Oil Dipstick 9336 has indicator marks every 10mm. Determine the height of the oil level on the dipstick and using the height, the transmission temperature, and the Transmission Fluid Graph, determine if the transmission oil level is correct. 8. Add or remove oil as necessary and recheck the oil level. 9. Once the oil level is correct, install the dipstick tube cap.
2008 | Dodge or Ram Truck | RAM 3500 Truck 2WD | V8-5.7L | Fluid - A/T ¦Service and Repair, Procedures: 545RFE Automatic Transmission, Fluid Level Check - 545RFE | FLUID LEVEL CHECK Low fluid level can cause a variety of conditions because it allows the pump to take in air along with the fluid. As in any hydraulic system, air bubbles make the fluid spongy, therefore, pressures will be low and build up slowly. Improper filling can also raise the fluid level too high. When the transmssion has too much fluid, the geartrain churns up foam and cause the same conditions which occur with a low fluid level. In either case, air bubbles can cause overheating and fluid oxidation, and varnishing. This can interfere with normal valve, clutch, and accumulator operation. Foaming can also result in fluid escaping from the transmission vent where it may be mistaken for a leak. The transmission has a dipstick to check oil level. It is located on the right side of the engine. Be sure to wipe all dirt from dipstick handle before removing. The torque converter fills in both the P (PARK) and N (NEUTRAL) positions. Place the selector lever in P (PARK) to be sure that the fluid level check is accurate. The engine should be running at idle speed for at least one minute, with the vehicle on level ground. At normal operating temperature (approximately 82° C. or 180° F), the fluid level is correct if it is in the HOT region (cross-hatched area) on the oil level indicator. The fluid level will be approximately at the upper COLD hole of the dipstick at 21° C (70° F) fluid temperature. FILL TUBE EQUIPPED WITH INDICATOR Transmission Fluid Temperature Chart NOTE: Engine and Transmission should be at normal operating temperature before performing this procedure. After the fluid has been checked, seat the dipstick fully to seal out water and dirt. 1. Start engine and apply parking brake. 2. Shift the transmission into DRIVE for approximately 2 seconds. 3. Shift the transmission into REVERSE for approximately 2 seconds. 4. Shift the transmission into PARK. 5. Hook up scan tool and select transmission. 6. Select sensors. 7. Read the transmission temperature value. 8. Compare the fluid temperature value with the chart. 9. Adjust transmission fluid level shown on the dipstick according to the Transmission Fluid Temperature Chart. - NOTE: After adding any fluid to the transmission, wait a minimum of 2 minutes for the oil to fully drain from the fill tube into the transmission before rechecking the fluid level. 10. Check transmission for leaks. CAPPED FILL TUBE 1. Verify that the vehicle is parked on a level surface. 2. Remove the dipstick tube cap. - WARNING: There is a risk of accident from vehicle starting off by itself when engine is running. There is a risk of injury from contusions and burns if you insert your hands into the engine when it is started or when it is running. Secure vehicle to prevent it from moving off by itself. Wear properly fastened and close-fitting work clothes. Do not touch hot or rotating parts. 3. Actuate the service brake. Start engine and let it run at idle speed in selector lever position "P". 4. Shift through the transmission modes several times with the vehicle stationary and the engine idling. 5. Warm up the transmission, wait at least 2 minutes and check the oil level with the engine running. Push the Oil Dipstick 9336 into transmission fill tube until the dipstick tip contacts the oil pan and pull out again, read off oil level, repeat if necessary. - NOTE: The dipstick will protrude from the fill tube when installed. 6. Check transmission oil temperature using the appropriate scan tool. - NOTE: The true transmission oil temperature can only be read by a scan tool in REVERSE or any forward gear position. 7. The transmission Oil Dipstick 9336 has indicator marks every 10 mm. Determine the height of the oil level on the dipstick and using the height, the transmission temperature, and the Transmission Fluid Graph, determine if the transmission oil level is correct. 8. Add or remove oil as necessary and recheck the oil level. 9. Once the oil level is correct, install the dipstick tube cap.
2008 | Dodge or Ram Truck | RAM 3500 Truck 2WD | V8-5.7L | Fluid - A/T ¦Service and Repair, Procedures: 68RFE Automatic Transmission, Fluid Level Check - 68RFE | FLUID LEVEL CHECK Low fluid level can cause a variety of conditions because it allows the pump to take in air along with the fluid. As in any hydraulic system, air bubbles make the fluid spongy, therefore, pressures will be low and build up slowly. Improper filling can also raise the fluid level too high. When the transmssion has too much fluid, the geartrain churns up foam and cause the same conditions which occur with a low fluid level. In either case, air bubbles can cause overheating and fluid oxidation, and varnishing. This can interfere with normal valve, clutch, and accumulator operation. Foaming can also result in fluid escaping from the transmission vent where it may be mistaken for a leak. The transmission has a dipstick to check oil level. It is located on the right side of the engine. Be sure to wipe all dirt from dipstick handle before removing. The torque converter fills in both the P (PARK) and N (NEUTRAL) positions. Place the selector lever in P (PARK) to be sure that the fluid level check is accurate. The engine should be running at idle speed for at least one minute, with the vehicle on level ground. At normal operating temperature (approximately 82° C. or 180° F), the fluid level is correct if it is in the HOT region (cross-hatched area) on the oil level indicator. The fluid level will be approximately at the upper COLD hole of the dipstick at 21° C (70° F) fluid temperature. FILL TUBE EQUIPPED WITH INDICATOR 68RFE FLUID FILL CHART NOTE: Engine and Transmission should be at normal operating temperature before performing this procedure. After the fluid has been checked, seat the dipstick fully to seal out water and dirt. 1. Start engine and apply parking brake. 2. Shift the transmission into DRIVE for approximately 2 seconds. 3. Shift the transmission into REVERSE for approximately 2 seconds. 4. Shift the transmission into PARK. 5. Hook up scan tool and select transmission. 6. Select sensors. 7. Read the transmission temperature value. 8. Compare the fluid temperature value with the chart. 9. Adjust transmission fluid level shown on the dipstick according to the Transmission Fluid Temperature Chart. - NOTE: After adding any fluid to the transmission, wait a minimum of 2 minutes for the oil to fully drain from the fill tube into the transmission before rechecking the fluid level. 10. Check transmission for leaks. CAPPED FILL TUBE 1. Verify that the vehicle is parked on a level surface. 2. Remove the dipstick tube cap. - WARNING: There is a risk of accident from vehicle starting off by itself when engine is running. There is a risk of injury from contusions and burns if you insert your hands into the engine when it is started or when it is running. Secure vehicle to prevent it from moving off by itself. Wear properly fastened and close-fitting work clothes. Do not touch hot or rotating parts. 3. Actuate the service brake. Start engine and let it run at idle speed in selector lever position "P". 4. Shift through the transmission modes several times with the vehicle stationary and the engine idling. 5. Warm up the transmission, wait at least 2 minutes and check the oil level with the engine running. Push the Oil Dipstick 9336 into transmission fill tube until the dipstick tip contacts the oil pan and pull out again, read off oil level, repeat if necessary. - NOTE: The dipstick will protrude from the fill tube when installed. 6. Check transmission oil temperature using the appropriate scan tool. - NOTE: The true transmission oil temperature can only be read by a scan tool in REVERSE or any forward gear position. 7. The transmission Oil Dipstick 9336 has indicator marks every 10 mm. Determine the height of the oil level on the dipstick and using the height, the transmission temperature, and the Transmission Fluid Graph, determine if the transmission oil level is correct. 8. Add or remove oil as necessary and recheck the oil level. 9. Once the oil level is correct, install the dipstick tube cap.
2008 | Dodge or Ram Truck | RAM 3500 Truck 2WD | V8-5.7L | Torque Converter Check Valve ¦Service and Repair, Removal and Replacement: 48RE Automatic Transmission, Valve-Torque Converter Drainback, Standard Procedure, Gas Engines | GAS ENGINES The converter drainback check valve is located in the cooler outlet (pressure) line near the radiator tank. The valve prevents fluid drainback when the vehicle is parked for lengthy periods. The valve check ball is spring loaded and has an opening pressure of approximately 2 psi. The valve is serviced as an assembly; it is not repairable. Do not clean the valve if restricted, or contaminated by sludge, or debris. If the valve fails, or if a transmission malfunction occurs that generates significant amounts of sludge and/or clutch particles and metal shavings, the valve must be replaced. If the valve is restricted, installed backwards, or in the wrong line, it will cause an transmission overheating condition and possible transmission failure. CAUTION: The drainback valve is a one-way flow device. It must be properly oriented in terms of flow direction for the cooler to function properly. The valve must be installed in the pressure line. Otherwise flow will be blocked and would cause an transmission overheating condition and eventual transmission failure.
2008 | Dodge or Ram Truck | RAM 3500 Truck 4WD | L6-5.9L DSL Turbo | Automatic Transmission/Transaxle ¦Service and Repair, Procedures: AS68RC Automatic Transmission, Fluid Level Check | FLUID LEVEL CHECK Low fluid level can cause a variety of conditions because it allows the pump to take in air along with the fluid. As in any hydraulic system, air bubbles make the fluid spongy, therefore, pressures will be low and build up slowly. Improper filling can also raise the fluid level too high. When the transmission has too much fluid, the gear train churns up foam and cause the same conditions which occur with a low fluid level. In either case, air bubbles can cause overheating and/or fluid oxidation, and varnishing. This can interfere with normal valve, clutch, and accumulator operation. Foaming can also result in fluid escaping from the transmission vent where it may be mistaken for a leak. After the fluid has been checked, seat the dipstick fully to seal out water and dirt. The transmission has a dipstick to check oil level. Be sure to wipe all dirt from dipstick handle before removing. The torque converter fills in both the P (PARK) and N (NEUTRAL) positions. Place the selector lever in P (PARK) to be sure that the fluid level check is accurate. The engine should be running at idle speed for at least one minute, with the vehicle on level ground. At normal operating temperature (approximately 82° C. or 180° F), the fluid level is correct if it is in the HOT region (cross-hatched area) on the oil level indicator. The fluid level will be approximately at the upper COLD hole of the dipstick at 21° C (70° F) fluid temperature. NOTE: Engine and Transmission should be at normal operating temperature before performing this procedure. Optimum fluid temperature for checking the level should be between 70°C (158°F) and 80°C ( 176°F). 1. Start engine and apply parking brake. 2. Shift the transmission into DRIVE for approximately 2 seconds. 3. Shift the transmission into REVERSE for approximately 2 seconds. 4. Shift the transmission into PARK. 5. Connect the scan tool and select transmission. 6. Select sensors. 7. Read the transmission temperature value. 8. Compare the fluid temperature value with the chart. 9. Adjust transmission fluid level shown on the dipstick according to the Transmission Fluid Temperature Chart. - NOTE: After adding any fluid to the transmission, wait a minimum of 2 minutes for the oil to fully drain from the fill tube into the transmission before rechecking the fluid level. 10. Check transmission for leaks.
2008 | Dodge or Ram Truck | RAM 3500 Truck 4WD | L6-5.9L DSL Turbo | Fuel Delivery and Air Induction ¦Service and Repair, Procedures: Draining Fuel Tank | STANDARD PROCEDURE - DRAINING FUEL TANK GAS POWERED WARNING: The fuel system may be under constant fuel pressure even with the engine off. This pressure must be released before servicing fuel tank. Two different procedures may be used to drain fuel tank: through the fuel fill fitting on tank, or using a diagnostic scan tool to activate the fuel pump relay. Due to a one-way check valve installed into the fuel fill opening fitting at the tank, the tank cannot be drained conventionally at the fill cap. The quickest draining procedure involves removing the rubber fuel fill hose at the fuel tank. As an alternative procedure, the electric fuel pump may be activated allowing tank to be drained at fuel rail connection. Refer to diagnostic scan tool for fuel pump activation procedures. Before disconnecting fuel line at fuel rail, release fuel pressure. Refer to the Fuel System Pressure Release Procedure for procedures. Attach end of special test hose tool number 6631 or 6539 at fuel rail disconnection (tool number 6631 is used on 5/16" fuel lines while tool number 6539 is used on 3/8" fuel lines). Position opposite end of this hose tool to an approved gasoline draining station. Activate fuel pump and drain tank until empty. If electric fuel pump is not operating, fuel must be drained through fuel fill fitting at tank. Refer to following procedures. 1. Release fuel system pressure. 2. Raise vehicle. 3. Thoroughly clean area around fuel fill fitting and rubber fuel fill hose at tank. 4. If vehicle is equipped with 4 doors and a 6 foot (short) box, remove left-rear tire/wheel. 5. Loosen clamp and disconnect rubber fuel fill hose at tank fitting. Using an approved gas holding tank, drain fuel tank through this fitting. DIESEL POWERED Two different procedures may be used to drain fuel tank: through the fuel fill fitting on tank, or using a diagnostic scan tool to activate the fuel pump relay. Due to a one-way check valve installed into the fuel fill opening fitting at the tank, the tank cannot be drained conventionally at the fill cap. The quickest draining procedure involves removing the rubber fuel fill hose at the fuel tank. As an alternative procedure, the electric fuel pump may be activated allowing tank to be drained at fuel rail connection. Refer to diagnostic scan tool for fuel pump activation procedures. Attach end of special test hose tool number 6631 or 6539 at fuel rail disconnection (tool number 6631 is used on 5/16" fuel lines while tool number 6539 is used on 3/8" fuel lines). Position opposite end of this hose tool to an approved diesel fuel draining station. Activate fuel pump and drain tank until empty. If electric fuel pump is not operating, fuel must be drained through fuel fill fitting at tank. Refer to following procedures. 1. Release fuel system pressure. 2. Raise vehicle. 3. Thoroughly clean area around fuel fill fitting and rubber fuel fill hose at tank. 4. If vehicle is equipped with 4 doors and a 6 foot (short) box, remove left-rear tire/wheel. 5. Loosen clamp and disconnect rubber fuel fill hose at tank fitting. Using an approved diesel fuel holding tank, drain fuel tank through this fitting.
2008 | Dodge or Ram Truck | RAM 3500 Truck 4WD | L6-5.9L DSL Turbo | Automatic Transmission/Transaxle ¦Service and Repair, Procedures: 48RE (A-618) 4 Speed, Fluid Level Check | FLUID LEVEL CHECK Low fluid level can cause a variety of conditions because it allows the pump to take in air along with the fluid. As in any hydraulic system, air bubbles make the fluid spongy, therefore, pressures will be low and build up slowly. Improper filling can also raise the fluid level too high. When the transmssion has too much fluid, the geartrain churns up foam and cause the same conditions which occur with a low fluid level. In either case, air bubbles can cause overheating and/or fluid oxidation, and varnishing. This can interfere with normal valve, clutch, and accumulator operation. Foaming can also result in fluid escaping from the transmission vent where it may be mistaken for a leak. After the fluid has been checked, seat the dipstick fully to seal out water and dirt. The transmission has a dipstick to check oil level. It is located on the right side of the engine. Be sure to wipe all dirt from dipstick handle before removing. Fluid level is checked with the engine running at curb idle speed, the transmission in NEUTRAL and the transmission fluid at normal operating temperature. The engine should be running at idle speed for at least one minute, with the vehicle on level ground. The transmission fluid level can be checked two ways. PROCEDURE ONE 1. Transmission fluid must be at normal operating temperature for accurate fluid level check. Drive vehicle if necessary to bring fluid temperature up to normal hot operating temperature of 82°C (180°F). 2. Position vehicle on level surface. 3. Start and run engine at curb idle speed. 4. Apply parking brakes. 5. Shift transmission momentarily into all gear ranges. Then shift transmission back to NEUTRAL. 6. Clean top of filler tube and dipstick to keep dirt from entering tube. 7. Remove dipstick (1) and check fluid level as follows: - a. Correct acceptable level is in crosshatch area. - b. Correct maximum level is to MAX arrow mark. - c. Incorrect level is at or below MIN line. - d. If fluid is low, add only enough Mopar(R) ATF +4 to restore correct level. Do not overfill. PROCEDURE TWO 1. Start engine and apply parking brake. 2. Shift the transmission into DRIVE for approximately 2 seconds. 3. Shift the transmission into REVERSE for approximately 2 seconds. 4. Shift the transmission into NEUTRAL. 5. Hook up scan tool and select engine. 6. Select sensors. 7. Read the transmission temperature value. 8. Compare the fluid temperature value with the chart. 9. Adjust transmission fluid level shown on the dipstick according to the chart. - NOTE: After adding any fluid to the transmission, wait a minimum of 2 minutes for the oil to fully drain from the fill tube into the transmission before rechecking the fluid level. 10. Check transmission for leaks.
2008 | Dodge or Ram Truck | RAM 3500 Truck 4WD | L6-5.9L DSL Turbo | Fluid - A/T ¦Service and Repair, Procedures: 48RE Automatic Transmission, Fluid Level Check | FLUID LEVEL CHECK Low fluid level can cause a variety of conditions because it allows the pump to take in air along with the fluid. As in any hydraulic system, air bubbles make the fluid spongy, therefore, pressures will be low and build up slowly. Improper filling can also raise the fluid level too high. When the transmssion has too much fluid, the geartrain churns up foam and cause the same conditions which occur with a low fluid level. In either case, air bubbles can cause overheating and/or fluid oxidation, and varnishing. This can interfere with normal valve, clutch, and accumulator operation. Foaming can also result in fluid escaping from the transmission vent where it may be mistaken for a leak. After the fluid has been checked, seat the dipstick fully to seal out water and dirt. The transmission has a dipstick to check oil level. It is located on the right side of the engine. Be sure to wipe all dirt from dipstick handle before removing. Fluid level is checked with the engine running at curb idle speed, the transmission in NEUTRAL and the transmission fluid at normal operating temperature. The engine should be running at idle speed for at least one minute, with the vehicle on level ground. The transmission fluid level can be checked two ways. PROCEDURE ONE 1. Transmission fluid must be at normal operating temperature for accurate fluid level check. Drive vehicle if necessary to bring fluid temperature up to normal hot operating temperature of 82°C (180°F). 2. Position vehicle on level surface. 3. Start and run engine at curb idle speed. 4. Apply parking brakes. 5. Shift transmission momentarily into all gear ranges. Then shift transmission back to NEUTRAL. 6. Clean top of filler tube and dipstick to keep dirt from entering tube. 7. Remove dipstick (1) and check fluid level as follows: - a. Correct acceptable level is in crosshatch area. - b. Correct maximum level is to MAX arrow mark. - c. Incorrect level is at or below MIN line. - d. If fluid is low, add only enough Mopar(R) ATF +4 to restore correct level. Do not overfill. PROCEDURE TWO 1. Start engine and apply parking brake. 2. Shift the transmission into DRIVE for approximately 2 seconds. 3. Shift the transmission into REVERSE for approximately 2 seconds. 4. Shift the transmission into NEUTRAL. 5. Hook up scan tool and select engine. 6. Select sensors. 7. Read the transmission temperature value. 8. Compare the fluid temperature value with the chart. 9. Adjust transmission fluid level shown on the dipstick according to the chart. - NOTE: After adding any fluid to the transmission, wait a minimum of 2 minutes for the oil to fully drain from the fill tube into the transmission before rechecking the fluid level. 10. Check transmission for leaks.
2008 | Dodge or Ram Truck | RAM 3500 Truck 4WD | L6-5.9L DSL Turbo | Fluid - A/T ¦Service and Repair, Procedures: AS68RC Automatic Transmission, Fluid Level Check | FLUID LEVEL CHECK Low fluid level can cause a variety of conditions because it allows the pump to take in air along with the fluid. As in any hydraulic system, air bubbles make the fluid spongy, therefore, pressures will be low and build up slowly. Improper filling can also raise the fluid level too high. When the transmission has too much fluid, the gear train churns up foam and cause the same conditions which occur with a low fluid level. In either case, air bubbles can cause overheating and/or fluid oxidation, and varnishing. This can interfere with normal valve, clutch, and accumulator operation. Foaming can also result in fluid escaping from the transmission vent where it may be mistaken for a leak. After the fluid has been checked, seat the dipstick fully to seal out water and dirt. The transmission has a dipstick to check oil level. Be sure to wipe all dirt from dipstick handle before removing. The torque converter fills in both the P (PARK) and N (NEUTRAL) positions. Place the selector lever in P (PARK) to be sure that the fluid level check is accurate. The engine should be running at idle speed for at least one minute, with the vehicle on level ground. At normal operating temperature (approximately 82° C. or 180° F), the fluid level is correct if it is in the HOT region (cross-hatched area) on the oil level indicator. The fluid level will be approximately at the upper COLD hole of the dipstick at 21° C (70° F) fluid temperature. NOTE: Engine and Transmission should be at normal operating temperature before performing this procedure. Optimum fluid temperature for checking the level should be between 70°C (158°F) and 80°C ( 176°F). 1. Start engine and apply parking brake. 2. Shift the transmission into DRIVE for approximately 2 seconds. 3. Shift the transmission into REVERSE for approximately 2 seconds. 4. Shift the transmission into PARK. 5. Connect the scan tool and select transmission. 6. Select sensors. 7. Read the transmission temperature value. 8. Compare the fluid temperature value with the chart. 9. Adjust transmission fluid level shown on the dipstick according to the Transmission Fluid Temperature Chart. - NOTE: After adding any fluid to the transmission, wait a minimum of 2 minutes for the oil to fully drain from the fill tube into the transmission before rechecking the fluid level. 10. Check transmission for leaks.
2008 | Dodge or Ram Truck | RAM 3500 Truck 4WD | L6-5.9L DSL Turbo | Automatic Transmission/Transaxle ¦Service and Repair, Procedures: 68RFE Automatic Transmission, Fluid Level Check - 68RFE | FLUID LEVEL CHECK Low fluid level can cause a variety of conditions because it allows the pump to take in air along with the fluid. As in any hydraulic system, air bubbles make the fluid spongy, therefore, pressures will be low and build up slowly. Improper filling can also raise the fluid level too high. When the transmssion has too much fluid, the geartrain churns up foam and cause the same conditions which occur with a low fluid level. In either case, air bubbles can cause overheating and fluid oxidation, and varnishing. This can interfere with normal valve, clutch, and accumulator operation. Foaming can also result in fluid escaping from the transmission vent where it may be mistaken for a leak. The transmission has a dipstick to check oil level. It is located on the right side of the engine. Be sure to wipe all dirt from dipstick handle before removing. The torque converter fills in both the P (PARK) and N (NEUTRAL) positions. Place the selector lever in P (PARK) to be sure that the fluid level check is accurate. The engine should be running at idle speed for at least one minute, with the vehicle on level ground. At normal operating temperature (approximately 82° C. or 180° F), the fluid level is correct if it is in the HOT region (cross-hatched area) on the oil level indicator. The fluid level will be approximately at the upper COLD hole of the dipstick at 21° C (70° F) fluid temperature. FILL TUBE EQUIPPED WITH INDICATOR 68RFE FLUID FILL CHART NOTE: Engine and Transmission should be at normal operating temperature before performing this procedure. After the fluid has been checked, seat the dipstick fully to seal out water and dirt. 1. Start engine and apply parking brake. 2. Shift the transmission into DRIVE for approximately 2 seconds. 3. Shift the transmission into REVERSE for approximately 2 seconds. 4. Shift the transmission into PARK. 5. Hook up scan tool and select transmission. 6. Select sensors. 7. Read the transmission temperature value. 8. Compare the fluid temperature value with the chart. 9. Adjust transmission fluid level shown on the dipstick according to the Transmission Fluid Temperature Chart. - NOTE: After adding any fluid to the transmission, wait a minimum of 2 minutes for the oil to fully drain from the fill tube into the transmission before rechecking the fluid level. 10. Check transmission for leaks. CAPPED FILL TUBE 1. Verify that the vehicle is parked on a level surface. 2. Remove the dipstick tube cap. - WARNING: There is a risk of accident from vehicle starting off by itself when engine is running. There is a risk of injury from contusions and burns if you insert your hands into the engine when it is started or when it is running. Secure vehicle to prevent it from moving off by itself. Wear properly fastened and close-fitting work clothes. Do not touch hot or rotating parts. 3. Actuate the service brake. Start engine and let it run at idle speed in selector lever position "P". 4. Shift through the transmission modes several times with the vehicle stationary and the engine idling. 5. Warm up the transmission, wait at least 2 minutes and check the oil level with the engine running. Push the Oil Dipstick 9336 into transmission fill tube until the dipstick tip contacts the oil pan and pull out again, read off oil level, repeat if necessary. - NOTE: The dipstick will protrude from the fill tube when installed. 6. Check transmission oil temperature using the appropriate scan tool. - NOTE: The true transmission oil temperature can only be read by a scan tool in REVERSE or any forward gear position. 7. The transmission Oil Dipstick 9336 has indicator marks every 10 mm. Determine the height of the oil level on the dipstick and using the height, the transmission temperature, and the Transmission Fluid Graph, determine if the transmission oil level is correct. 8. Add or remove oil as necessary and recheck the oil level. 9. Once the oil level is correct, install the dipstick tube cap.
2008 | Dodge or Ram Truck | RAM 3500 Truck 4WD | L6-5.9L DSL Turbo | Cooling System ¦Service and Repair, Procedures: Cooling System - Standard Procedures, Filling - Diesel Engine | FILLING - DIESEL ENGINE Clean cooling system prior to refilling See: Cooling System > Procedures > Cooling System - Standard Procedures . 1. Close radiator drain plug. - CAUTION: All air must be purged from the 6.7L engine when refilling the cooling system. Failure to do so can cause EGR Cooler cracking which can lead to catastrophic engine and exhaust system damage. 2. 6.7L Only. Remove vent fitting. - NOTE: The diesel engine is equipped with two one-way check valves (jiggle pins). The check valves are used as a servicing feature and will vent air when the system is being filled. Water pressure (or flow) will hold the valves closed. 3. Using Tool 8195, fill the cooling system with coolant mixture See: Coolant > Components > HOAT Coolant, 6.7L ONLY, fill system until coolant comes out of vent hole. 4. Install vent fitting. Tighten to 6 Nm (55 in. lbs.). 5. Using Tool 8195, fill coolant recovery container to the FULL mark. 6. Start and operate engine until thermostat opens. Upper radiator hose should be warm to touch. 7. Accelerate engine from idle to 2500 RPM five times. (throttle snaps) 8. Idle engine. Check coolant level in coolant recovery container. Fill to FULL line. 9. Repeat step 7. 10. Shut off engine. Fill coolant recovery container to FULL line. 11. Remove Tool 8195. Install radiator cap.
2008 | Dodge or Ram Truck | RAM 3500 Truck 4WD | L6-5.9L DSL Turbo | Fluid - A/T ¦Service and Repair, Procedures: 68RFE Automatic Transmission, Fluid Level Check - 68RFE | FLUID LEVEL CHECK Low fluid level can cause a variety of conditions because it allows the pump to take in air along with the fluid. As in any hydraulic system, air bubbles make the fluid spongy, therefore, pressures will be low and build up slowly. Improper filling can also raise the fluid level too high. When the transmssion has too much fluid, the geartrain churns up foam and cause the same conditions which occur with a low fluid level. In either case, air bubbles can cause overheating and fluid oxidation, and varnishing. This can interfere with normal valve, clutch, and accumulator operation. Foaming can also result in fluid escaping from the transmission vent where it may be mistaken for a leak. The transmission has a dipstick to check oil level. It is located on the right side of the engine. Be sure to wipe all dirt from dipstick handle before removing. The torque converter fills in both the P (PARK) and N (NEUTRAL) positions. Place the selector lever in P (PARK) to be sure that the fluid level check is accurate. The engine should be running at idle speed for at least one minute, with the vehicle on level ground. At normal operating temperature (approximately 82° C. or 180° F), the fluid level is correct if it is in the HOT region (cross-hatched area) on the oil level indicator. The fluid level will be approximately at the upper COLD hole of the dipstick at 21° C (70° F) fluid temperature. FILL TUBE EQUIPPED WITH INDICATOR 68RFE FLUID FILL CHART NOTE: Engine and Transmission should be at normal operating temperature before performing this procedure. After the fluid has been checked, seat the dipstick fully to seal out water and dirt. 1. Start engine and apply parking brake. 2. Shift the transmission into DRIVE for approximately 2 seconds. 3. Shift the transmission into REVERSE for approximately 2 seconds. 4. Shift the transmission into PARK. 5. Hook up scan tool and select transmission. 6. Select sensors. 7. Read the transmission temperature value. 8. Compare the fluid temperature value with the chart. 9. Adjust transmission fluid level shown on the dipstick according to the Transmission Fluid Temperature Chart. - NOTE: After adding any fluid to the transmission, wait a minimum of 2 minutes for the oil to fully drain from the fill tube into the transmission before rechecking the fluid level. 10. Check transmission for leaks. CAPPED FILL TUBE 1. Verify that the vehicle is parked on a level surface. 2. Remove the dipstick tube cap. - WARNING: There is a risk of accident from vehicle starting off by itself when engine is running. There is a risk of injury from contusions and burns if you insert your hands into the engine when it is started or when it is running. Secure vehicle to prevent it from moving off by itself. Wear properly fastened and close-fitting work clothes. Do not touch hot or rotating parts. 3. Actuate the service brake. Start engine and let it run at idle speed in selector lever position "P". 4. Shift through the transmission modes several times with the vehicle stationary and the engine idling. 5. Warm up the transmission, wait at least 2 minutes and check the oil level with the engine running. Push the Oil Dipstick 9336 into transmission fill tube until the dipstick tip contacts the oil pan and pull out again, read off oil level, repeat if necessary. - NOTE: The dipstick will protrude from the fill tube when installed. 6. Check transmission oil temperature using the appropriate scan tool. - NOTE: The true transmission oil temperature can only be read by a scan tool in REVERSE or any forward gear position. 7. The transmission Oil Dipstick 9336 has indicator marks every 10 mm. Determine the height of the oil level on the dipstick and using the height, the transmission temperature, and the Transmission Fluid Graph, determine if the transmission oil level is correct. 8. Add or remove oil as necessary and recheck the oil level. 9. Once the oil level is correct, install the dipstick tube cap.
2008 | Dodge or Ram Truck | RAM 3500 Truck 4WD | L6-5.9L DSL Turbo | Torque Converter Check Valve ¦Service and Repair, Removal and Replacement: 48RE Automatic Transmission, Valve-Torque Converter Drainback, Standard Procedure, Diesel Engine | DIESEL ENGINE The converter drainback check valve is located in the in the TOC pressure - supply line, between the engine mounted transmission oil cooler and the air to oil transmission oil cooler. The valve prevents fluid drainback when the vehicle is parked for lengthy periods. The valve check ball is spring loaded and has an opening pressure of approximately 2 psi. The valve is serviced as an assembly; it is not repairable. Do not clean the valve if restricted, or contaminated by sludge, or debris. If the valve fails, or if a transmission malfunction occurs that generates significant amounts of sludge and/or clutch particles and metal shavings, the valve must be replaced. If the valve is restricted, installed backwards, or in the wrong line, it will cause an transmission overheating condition and possible transmission failure. CAUTION: The drainback valve is a one-way flow device. It must be properly oriented in terms of flow direction for the cooler to function properly. The valve must be installed in the pressure line. Otherwise flow will be blocked and would cause an transmission overheating condition and eventual transmission failure.
2008 | Dodge or Ram Truck | RAM 3500 Truck 4WD | L6-6.7L DSL Turbo | Automatic Transmission/Transaxle ¦Service and Repair, Procedures: AS68RC Automatic Transmission, Fluid Level Check | FLUID LEVEL CHECK Low fluid level can cause a variety of conditions because it allows the pump to take in air along with the fluid. As in any hydraulic system, air bubbles make the fluid spongy, therefore, pressures will be low and build up slowly. Improper filling can also raise the fluid level too high. When the transmission has too much fluid, the gear train churns up foam and cause the same conditions which occur with a low fluid level. In either case, air bubbles can cause overheating and/or fluid oxidation, and varnishing. This can interfere with normal valve, clutch, and accumulator operation. Foaming can also result in fluid escaping from the transmission vent where it may be mistaken for a leak. After the fluid has been checked, seat the dipstick fully to seal out water and dirt. The transmission has a dipstick to check oil level. Be sure to wipe all dirt from dipstick handle before removing. The torque converter fills in both the P (PARK) and N (NEUTRAL) positions. Place the selector lever in P (PARK) to be sure that the fluid level check is accurate. The engine should be running at idle speed for at least one minute, with the vehicle on level ground. At normal operating temperature (approximately 82° C. or 180° F), the fluid level is correct if it is in the HOT region (cross-hatched area) on the oil level indicator. The fluid level will be approximately at the upper COLD hole of the dipstick at 21° C (70° F) fluid temperature. NOTE: Engine and Transmission should be at normal operating temperature before performing this procedure. Optimum fluid temperature for checking the level should be between 70°C (158°F) and 80°C ( 176°F). 1. Start engine and apply parking brake. 2. Shift the transmission into DRIVE for approximately 2 seconds. 3. Shift the transmission into REVERSE for approximately 2 seconds. 4. Shift the transmission into PARK. 5. Connect the scan tool and select transmission. 6. Select sensors. 7. Read the transmission temperature value. 8. Compare the fluid temperature value with the chart. 9. Adjust transmission fluid level shown on the dipstick according to the Transmission Fluid Temperature Chart. - NOTE: After adding any fluid to the transmission, wait a minimum of 2 minutes for the oil to fully drain from the fill tube into the transmission before rechecking the fluid level. 10. Check transmission for leaks.
2008 | Dodge or Ram Truck | RAM 3500 Truck 4WD | L6-6.7L DSL Turbo | Fuel Delivery and Air Induction ¦Service and Repair, Procedures: Draining Fuel Tank | STANDARD PROCEDURE - DRAINING FUEL TANK GAS POWERED WARNING: The fuel system may be under constant fuel pressure even with the engine off. This pressure must be released before servicing fuel tank. Two different procedures may be used to drain fuel tank: through the fuel fill fitting on tank, or using a diagnostic scan tool to activate the fuel pump relay. Due to a one-way check valve installed into the fuel fill opening fitting at the tank, the tank cannot be drained conventionally at the fill cap. The quickest draining procedure involves removing the rubber fuel fill hose at the fuel tank. As an alternative procedure, the electric fuel pump may be activated allowing tank to be drained at fuel rail connection. Refer to diagnostic scan tool for fuel pump activation procedures. Before disconnecting fuel line at fuel rail, release fuel pressure. Refer to the Fuel System Pressure Release Procedure for procedures. Attach end of special test hose tool number 6631 or 6539 at fuel rail disconnection (tool number 6631 is used on 5/16" fuel lines while tool number 6539 is used on 3/8" fuel lines). Position opposite end of this hose tool to an approved gasoline draining station. Activate fuel pump and drain tank until empty. If electric fuel pump is not operating, fuel must be drained through fuel fill fitting at tank. Refer to following procedures. 1. Release fuel system pressure. 2. Raise vehicle. 3. Thoroughly clean area around fuel fill fitting and rubber fuel fill hose at tank. 4. If vehicle is equipped with 4 doors and a 6 foot (short) box, remove left-rear tire/wheel. 5. Loosen clamp and disconnect rubber fuel fill hose at tank fitting. Using an approved gas holding tank, drain fuel tank through this fitting. DIESEL POWERED Two different procedures may be used to drain fuel tank: through the fuel fill fitting on tank, or using a diagnostic scan tool to activate the fuel pump relay. Due to a one-way check valve installed into the fuel fill opening fitting at the tank, the tank cannot be drained conventionally at the fill cap. The quickest draining procedure involves removing the rubber fuel fill hose at the fuel tank. As an alternative procedure, the electric fuel pump may be activated allowing tank to be drained at fuel rail connection. Refer to diagnostic scan tool for fuel pump activation procedures. Attach end of special test hose tool number 6631 or 6539 at fuel rail disconnection (tool number 6631 is used on 5/16" fuel lines while tool number 6539 is used on 3/8" fuel lines). Position opposite end of this hose tool to an approved diesel fuel draining station. Activate fuel pump and drain tank until empty. If electric fuel pump is not operating, fuel must be drained through fuel fill fitting at tank. Refer to following procedures. 1. Release fuel system pressure. 2. Raise vehicle. 3. Thoroughly clean area around fuel fill fitting and rubber fuel fill hose at tank. 4. If vehicle is equipped with 4 doors and a 6 foot (short) box, remove left-rear tire/wheel. 5. Loosen clamp and disconnect rubber fuel fill hose at tank fitting. Using an approved diesel fuel holding tank, drain fuel tank through this fitting.
2008 | Dodge or Ram Truck | RAM 3500 Truck 4WD | L6-6.7L DSL Turbo | Automatic Transmission/Transaxle ¦Service and Repair, Procedures: 48RE (A-618) 4 Speed, Fluid Level Check | FLUID LEVEL CHECK Low fluid level can cause a variety of conditions because it allows the pump to take in air along with the fluid. As in any hydraulic system, air bubbles make the fluid spongy, therefore, pressures will be low and build up slowly. Improper filling can also raise the fluid level too high. When the transmssion has too much fluid, the geartrain churns up foam and cause the same conditions which occur with a low fluid level. In either case, air bubbles can cause overheating and/or fluid oxidation, and varnishing. This can interfere with normal valve, clutch, and accumulator operation. Foaming can also result in fluid escaping from the transmission vent where it may be mistaken for a leak. After the fluid has been checked, seat the dipstick fully to seal out water and dirt. The transmission has a dipstick to check oil level. It is located on the right side of the engine. Be sure to wipe all dirt from dipstick handle before removing. Fluid level is checked with the engine running at curb idle speed, the transmission in NEUTRAL and the transmission fluid at normal operating temperature. The engine should be running at idle speed for at least one minute, with the vehicle on level ground. The transmission fluid level can be checked two ways. PROCEDURE ONE 1. Transmission fluid must be at normal operating temperature for accurate fluid level check. Drive vehicle if necessary to bring fluid temperature up to normal hot operating temperature of 82°C (180°F). 2. Position vehicle on level surface. 3. Start and run engine at curb idle speed. 4. Apply parking brakes. 5. Shift transmission momentarily into all gear ranges. Then shift transmission back to NEUTRAL. 6. Clean top of filler tube and dipstick to keep dirt from entering tube. 7. Remove dipstick (1) and check fluid level as follows: - a. Correct acceptable level is in crosshatch area. - b. Correct maximum level is to MAX arrow mark. - c. Incorrect level is at or below MIN line. - d. If fluid is low, add only enough Mopar(R) ATF +4 to restore correct level. Do not overfill. PROCEDURE TWO 1. Start engine and apply parking brake. 2. Shift the transmission into DRIVE for approximately 2 seconds. 3. Shift the transmission into REVERSE for approximately 2 seconds. 4. Shift the transmission into NEUTRAL. 5. Hook up scan tool and select engine. 6. Select sensors. 7. Read the transmission temperature value. 8. Compare the fluid temperature value with the chart. 9. Adjust transmission fluid level shown on the dipstick according to the chart. - NOTE: After adding any fluid to the transmission, wait a minimum of 2 minutes for the oil to fully drain from the fill tube into the transmission before rechecking the fluid level. 10. Check transmission for leaks.
2008 | Dodge or Ram Truck | RAM 3500 Truck 4WD | L6-6.7L DSL Turbo | Fluid - A/T ¦Service and Repair, Procedures: 48RE Automatic Transmission, Fluid Level Check | FLUID LEVEL CHECK Low fluid level can cause a variety of conditions because it allows the pump to take in air along with the fluid. As in any hydraulic system, air bubbles make the fluid spongy, therefore, pressures will be low and build up slowly. Improper filling can also raise the fluid level too high. When the transmssion has too much fluid, the geartrain churns up foam and cause the same conditions which occur with a low fluid level. In either case, air bubbles can cause overheating and/or fluid oxidation, and varnishing. This can interfere with normal valve, clutch, and accumulator operation. Foaming can also result in fluid escaping from the transmission vent where it may be mistaken for a leak. After the fluid has been checked, seat the dipstick fully to seal out water and dirt. The transmission has a dipstick to check oil level. It is located on the right side of the engine. Be sure to wipe all dirt from dipstick handle before removing. Fluid level is checked with the engine running at curb idle speed, the transmission in NEUTRAL and the transmission fluid at normal operating temperature. The engine should be running at idle speed for at least one minute, with the vehicle on level ground. The transmission fluid level can be checked two ways. PROCEDURE ONE 1. Transmission fluid must be at normal operating temperature for accurate fluid level check. Drive vehicle if necessary to bring fluid temperature up to normal hot operating temperature of 82°C (180°F). 2. Position vehicle on level surface. 3. Start and run engine at curb idle speed. 4. Apply parking brakes. 5. Shift transmission momentarily into all gear ranges. Then shift transmission back to NEUTRAL. 6. Clean top of filler tube and dipstick to keep dirt from entering tube. 7. Remove dipstick (1) and check fluid level as follows: - a. Correct acceptable level is in crosshatch area. - b. Correct maximum level is to MAX arrow mark. - c. Incorrect level is at or below MIN line. - d. If fluid is low, add only enough Mopar(R) ATF +4 to restore correct level. Do not overfill. PROCEDURE TWO 1. Start engine and apply parking brake. 2. Shift the transmission into DRIVE for approximately 2 seconds. 3. Shift the transmission into REVERSE for approximately 2 seconds. 4. Shift the transmission into NEUTRAL. 5. Hook up scan tool and select engine. 6. Select sensors. 7. Read the transmission temperature value. 8. Compare the fluid temperature value with the chart. 9. Adjust transmission fluid level shown on the dipstick according to the chart. - NOTE: After adding any fluid to the transmission, wait a minimum of 2 minutes for the oil to fully drain from the fill tube into the transmission before rechecking the fluid level. 10. Check transmission for leaks.
2008 | Dodge or Ram Truck | RAM 3500 Truck 4WD | L6-6.7L DSL Turbo | Fluid - A/T ¦Service and Repair, Procedures: AS68RC Automatic Transmission, Fluid Level Check | FLUID LEVEL CHECK Low fluid level can cause a variety of conditions because it allows the pump to take in air along with the fluid. As in any hydraulic system, air bubbles make the fluid spongy, therefore, pressures will be low and build up slowly. Improper filling can also raise the fluid level too high. When the transmission has too much fluid, the gear train churns up foam and cause the same conditions which occur with a low fluid level. In either case, air bubbles can cause overheating and/or fluid oxidation, and varnishing. This can interfere with normal valve, clutch, and accumulator operation. Foaming can also result in fluid escaping from the transmission vent where it may be mistaken for a leak. After the fluid has been checked, seat the dipstick fully to seal out water and dirt. The transmission has a dipstick to check oil level. Be sure to wipe all dirt from dipstick handle before removing. The torque converter fills in both the P (PARK) and N (NEUTRAL) positions. Place the selector lever in P (PARK) to be sure that the fluid level check is accurate. The engine should be running at idle speed for at least one minute, with the vehicle on level ground. At normal operating temperature (approximately 82° C. or 180° F), the fluid level is correct if it is in the HOT region (cross-hatched area) on the oil level indicator. The fluid level will be approximately at the upper COLD hole of the dipstick at 21° C (70° F) fluid temperature. NOTE: Engine and Transmission should be at normal operating temperature before performing this procedure. Optimum fluid temperature for checking the level should be between 70°C (158°F) and 80°C ( 176°F). 1. Start engine and apply parking brake. 2. Shift the transmission into DRIVE for approximately 2 seconds. 3. Shift the transmission into REVERSE for approximately 2 seconds. 4. Shift the transmission into PARK. 5. Connect the scan tool and select transmission. 6. Select sensors. 7. Read the transmission temperature value. 8. Compare the fluid temperature value with the chart. 9. Adjust transmission fluid level shown on the dipstick according to the Transmission Fluid Temperature Chart. - NOTE: After adding any fluid to the transmission, wait a minimum of 2 minutes for the oil to fully drain from the fill tube into the transmission before rechecking the fluid level. 10. Check transmission for leaks.
2008 | Dodge or Ram Truck | RAM 3500 Truck 4WD | L6-6.7L DSL Turbo | Automatic Transmission/Transaxle ¦Service and Repair, Procedures: 68RFE Automatic Transmission, Fluid Level Check - 68RFE | FLUID LEVEL CHECK Low fluid level can cause a variety of conditions because it allows the pump to take in air along with the fluid. As in any hydraulic system, air bubbles make the fluid spongy, therefore, pressures will be low and build up slowly. Improper filling can also raise the fluid level too high. When the transmssion has too much fluid, the geartrain churns up foam and cause the same conditions which occur with a low fluid level. In either case, air bubbles can cause overheating and fluid oxidation, and varnishing. This can interfere with normal valve, clutch, and accumulator operation. Foaming can also result in fluid escaping from the transmission vent where it may be mistaken for a leak. The transmission has a dipstick to check oil level. It is located on the right side of the engine. Be sure to wipe all dirt from dipstick handle before removing. The torque converter fills in both the P (PARK) and N (NEUTRAL) positions. Place the selector lever in P (PARK) to be sure that the fluid level check is accurate. The engine should be running at idle speed for at least one minute, with the vehicle on level ground. At normal operating temperature (approximately 82° C. or 180° F), the fluid level is correct if it is in the HOT region (cross-hatched area) on the oil level indicator. The fluid level will be approximately at the upper COLD hole of the dipstick at 21° C (70° F) fluid temperature. FILL TUBE EQUIPPED WITH INDICATOR 68RFE FLUID FILL CHART NOTE: Engine and Transmission should be at normal operating temperature before performing this procedure. After the fluid has been checked, seat the dipstick fully to seal out water and dirt. 1. Start engine and apply parking brake. 2. Shift the transmission into DRIVE for approximately 2 seconds. 3. Shift the transmission into REVERSE for approximately 2 seconds. 4. Shift the transmission into PARK. 5. Hook up scan tool and select transmission. 6. Select sensors. 7. Read the transmission temperature value. 8. Compare the fluid temperature value with the chart. 9. Adjust transmission fluid level shown on the dipstick according to the Transmission Fluid Temperature Chart. - NOTE: After adding any fluid to the transmission, wait a minimum of 2 minutes for the oil to fully drain from the fill tube into the transmission before rechecking the fluid level. 10. Check transmission for leaks. CAPPED FILL TUBE 1. Verify that the vehicle is parked on a level surface. 2. Remove the dipstick tube cap. - WARNING: There is a risk of accident from vehicle starting off by itself when engine is running. There is a risk of injury from contusions and burns if you insert your hands into the engine when it is started or when it is running. Secure vehicle to prevent it from moving off by itself. Wear properly fastened and close-fitting work clothes. Do not touch hot or rotating parts. 3. Actuate the service brake. Start engine and let it run at idle speed in selector lever position "P". 4. Shift through the transmission modes several times with the vehicle stationary and the engine idling. 5. Warm up the transmission, wait at least 2 minutes and check the oil level with the engine running. Push the Oil Dipstick 9336 into transmission fill tube until the dipstick tip contacts the oil pan and pull out again, read off oil level, repeat if necessary. - NOTE: The dipstick will protrude from the fill tube when installed. 6. Check transmission oil temperature using the appropriate scan tool. - NOTE: The true transmission oil temperature can only be read by a scan tool in REVERSE or any forward gear position. 7. The transmission Oil Dipstick 9336 has indicator marks every 10 mm. Determine the height of the oil level on the dipstick and using the height, the transmission temperature, and the Transmission Fluid Graph, determine if the transmission oil level is correct. 8. Add or remove oil as necessary and recheck the oil level. 9. Once the oil level is correct, install the dipstick tube cap.
2008 | Dodge or Ram Truck | RAM 3500 Truck 4WD | L6-6.7L DSL Turbo | Cooling System ¦Service and Repair, Procedures: Cooling System - Standard Procedures, Filling - Diesel Engine | FILLING - DIESEL ENGINE Clean cooling system prior to refilling See: Cooling System > Procedures > Cooling System - Standard Procedures . 1. Close radiator drain plug. - CAUTION: All air must be purged from the 6.7L engine when refilling the cooling system. Failure to do so can cause EGR Cooler cracking which can lead to catastrophic engine and exhaust system damage. 2. 6.7L Only. Remove vent fitting. - NOTE: The diesel engine is equipped with two one-way check valves (jiggle pins). The check valves are used as a servicing feature and will vent air when the system is being filled. Water pressure (or flow) will hold the valves closed. 3. Using Tool 8195, fill the cooling system with coolant mixture See: Coolant > Components > HOAT Coolant, 6.7L ONLY, fill system until coolant comes out of vent hole. 4. Install vent fitting. Tighten to 6 Nm (55 in. lbs.). 5. Using Tool 8195, fill coolant recovery container to the FULL mark. 6. Start and operate engine until thermostat opens. Upper radiator hose should be warm to touch. 7. Accelerate engine from idle to 2500 RPM five times. (throttle snaps) 8. Idle engine. Check coolant level in coolant recovery container. Fill to FULL line. 9. Repeat step 7. 10. Shut off engine. Fill coolant recovery container to FULL line. 11. Remove Tool 8195. Install radiator cap.
2008 | Dodge or Ram Truck | RAM 3500 Truck 4WD | L6-6.7L DSL Turbo | Fluid - A/T ¦Service and Repair, Procedures: 68RFE Automatic Transmission, Fluid Level Check - 68RFE | FLUID LEVEL CHECK Low fluid level can cause a variety of conditions because it allows the pump to take in air along with the fluid. As in any hydraulic system, air bubbles make the fluid spongy, therefore, pressures will be low and build up slowly. Improper filling can also raise the fluid level too high. When the transmssion has too much fluid, the geartrain churns up foam and cause the same conditions which occur with a low fluid level. In either case, air bubbles can cause overheating and fluid oxidation, and varnishing. This can interfere with normal valve, clutch, and accumulator operation. Foaming can also result in fluid escaping from the transmission vent where it may be mistaken for a leak. The transmission has a dipstick to check oil level. It is located on the right side of the engine. Be sure to wipe all dirt from dipstick handle before removing. The torque converter fills in both the P (PARK) and N (NEUTRAL) positions. Place the selector lever in P (PARK) to be sure that the fluid level check is accurate. The engine should be running at idle speed for at least one minute, with the vehicle on level ground. At normal operating temperature (approximately 82° C. or 180° F), the fluid level is correct if it is in the HOT region (cross-hatched area) on the oil level indicator. The fluid level will be approximately at the upper COLD hole of the dipstick at 21° C (70° F) fluid temperature. FILL TUBE EQUIPPED WITH INDICATOR 68RFE FLUID FILL CHART NOTE: Engine and Transmission should be at normal operating temperature before performing this procedure. After the fluid has been checked, seat the dipstick fully to seal out water and dirt. 1. Start engine and apply parking brake. 2. Shift the transmission into DRIVE for approximately 2 seconds. 3. Shift the transmission into REVERSE for approximately 2 seconds. 4. Shift the transmission into PARK. 5. Hook up scan tool and select transmission. 6. Select sensors. 7. Read the transmission temperature value. 8. Compare the fluid temperature value with the chart. 9. Adjust transmission fluid level shown on the dipstick according to the Transmission Fluid Temperature Chart. - NOTE: After adding any fluid to the transmission, wait a minimum of 2 minutes for the oil to fully drain from the fill tube into the transmission before rechecking the fluid level. 10. Check transmission for leaks. CAPPED FILL TUBE 1. Verify that the vehicle is parked on a level surface. 2. Remove the dipstick tube cap. - WARNING: There is a risk of accident from vehicle starting off by itself when engine is running. There is a risk of injury from contusions and burns if you insert your hands into the engine when it is started or when it is running. Secure vehicle to prevent it from moving off by itself. Wear properly fastened and close-fitting work clothes. Do not touch hot or rotating parts. 3. Actuate the service brake. Start engine and let it run at idle speed in selector lever position "P". 4. Shift through the transmission modes several times with the vehicle stationary and the engine idling. 5. Warm up the transmission, wait at least 2 minutes and check the oil level with the engine running. Push the Oil Dipstick 9336 into transmission fill tube until the dipstick tip contacts the oil pan and pull out again, read off oil level, repeat if necessary. - NOTE: The dipstick will protrude from the fill tube when installed. 6. Check transmission oil temperature using the appropriate scan tool. - NOTE: The true transmission oil temperature can only be read by a scan tool in REVERSE or any forward gear position. 7. The transmission Oil Dipstick 9336 has indicator marks every 10 mm. Determine the height of the oil level on the dipstick and using the height, the transmission temperature, and the Transmission Fluid Graph, determine if the transmission oil level is correct. 8. Add or remove oil as necessary and recheck the oil level. 9. Once the oil level is correct, install the dipstick tube cap.
2008 | Dodge or Ram Truck | RAM 3500 Truck 4WD | L6-6.7L DSL Turbo | Torque Converter Check Valve ¦Service and Repair, Removal and Replacement: 48RE Automatic Transmission, Valve-Torque Converter Drainback, Standard Procedure, Diesel Engine | DIESEL ENGINE The converter drainback check valve is located in the in the TOC pressure - supply line, between the engine mounted transmission oil cooler and the air to oil transmission oil cooler. The valve prevents fluid drainback when the vehicle is parked for lengthy periods. The valve check ball is spring loaded and has an opening pressure of approximately 2 psi. The valve is serviced as an assembly; it is not repairable. Do not clean the valve if restricted, or contaminated by sludge, or debris. If the valve fails, or if a transmission malfunction occurs that generates significant amounts of sludge and/or clutch particles and metal shavings, the valve must be replaced. If the valve is restricted, installed backwards, or in the wrong line, it will cause an transmission overheating condition and possible transmission failure. CAUTION: The drainback valve is a one-way flow device. It must be properly oriented in terms of flow direction for the cooler to function properly. The valve must be installed in the pressure line. Otherwise flow will be blocked and would cause an transmission overheating condition and eventual transmission failure.
2008 | Dodge or Ram Truck | RAM 3500 Truck 4WD | V8-5.7L | Automatic Transmission/Transaxle ¦Service and Repair, Procedures: 48RE Automatic Transmission, Fluid Level Check | FLUID LEVEL CHECK Low fluid level can cause a variety of conditions because it allows the pump to take in air along with the fluid. As in any hydraulic system, air bubbles make the fluid spongy, therefore, pressures will be low and build up slowly. Improper filling can also raise the fluid level too high. When the transmssion has too much fluid, the geartrain churns up foam and cause the same conditions which occur with a low fluid level. In either case, air bubbles can cause overheating and/or fluid oxidation, and varnishing. This can interfere with normal valve, clutch, and accumulator operation. Foaming can also result in fluid escaping from the transmission vent where it may be mistaken for a leak. After the fluid has been checked, seat the dipstick fully to seal out water and dirt. The transmission has a dipstick to check oil level. It is located on the right side of the engine. Be sure to wipe all dirt from dipstick handle before removing. Fluid level is checked with the engine running at curb idle speed, the transmission in NEUTRAL and the transmission fluid at normal operating temperature. The engine should be running at idle speed for at least one minute, with the vehicle on level ground. The transmission fluid level can be checked two ways. PROCEDURE ONE 1. Transmission fluid must be at normal operating temperature for accurate fluid level check. Drive vehicle if necessary to bring fluid temperature up to normal hot operating temperature of 82°C (180°F). 2. Position vehicle on level surface. 3. Start and run engine at curb idle speed. 4. Apply parking brakes. 5. Shift transmission momentarily into all gear ranges. Then shift transmission back to NEUTRAL. 6. Clean top of filler tube and dipstick to keep dirt from entering tube. 7. Remove dipstick (1) and check fluid level as follows: - a. Correct acceptable level is in crosshatch area. - b. Correct maximum level is to MAX arrow mark. - c. Incorrect level is at or below MIN line. - d. If fluid is low, add only enough Mopar(R) ATF +4 to restore correct level. Do not overfill. PROCEDURE TWO 1. Start engine and apply parking brake. 2. Shift the transmission into DRIVE for approximately 2 seconds. 3. Shift the transmission into REVERSE for approximately 2 seconds. 4. Shift the transmission into NEUTRAL. 5. Hook up scan tool and select engine. 6. Select sensors. 7. Read the transmission temperature value. 8. Compare the fluid temperature value with the chart. 9. Adjust transmission fluid level shown on the dipstick according to the chart. - NOTE: After adding any fluid to the transmission, wait a minimum of 2 minutes for the oil to fully drain from the fill tube into the transmission before rechecking the fluid level. 10. Check transmission for leaks.
2008 | Dodge or Ram Truck | RAM 3500 Truck 4WD | V8-5.7L | Automatic Transmission/Transaxle ¦Service and Repair, Procedures: AS68RC Automatic Transmission, Fluid Level Check | FLUID LEVEL CHECK Low fluid level can cause a variety of conditions because it allows the pump to take in air along with the fluid. As in any hydraulic system, air bubbles make the fluid spongy, therefore, pressures will be low and build up slowly. Improper filling can also raise the fluid level too high. When the transmission has too much fluid, the gear train churns up foam and cause the same conditions which occur with a low fluid level. In either case, air bubbles can cause overheating and/or fluid oxidation, and varnishing. This can interfere with normal valve, clutch, and accumulator operation. Foaming can also result in fluid escaping from the transmission vent where it may be mistaken for a leak. After the fluid has been checked, seat the dipstick fully to seal out water and dirt. The transmission has a dipstick to check oil level. Be sure to wipe all dirt from dipstick handle before removing. The torque converter fills in both the P (PARK) and N (NEUTRAL) positions. Place the selector lever in P (PARK) to be sure that the fluid level check is accurate. The engine should be running at idle speed for at least one minute, with the vehicle on level ground. At normal operating temperature (approximately 82° C. or 180° F), the fluid level is correct if it is in the HOT region (cross-hatched area) on the oil level indicator. The fluid level will be approximately at the upper COLD hole of the dipstick at 21° C (70° F) fluid temperature. NOTE: Engine and Transmission should be at normal operating temperature before performing this procedure. Optimum fluid temperature for checking the level should be between 70°C (158°F) and 80°C ( 176°F). 1. Start engine and apply parking brake. 2. Shift the transmission into DRIVE for approximately 2 seconds. 3. Shift the transmission into REVERSE for approximately 2 seconds. 4. Shift the transmission into PARK. 5. Connect the scan tool and select transmission. 6. Select sensors. 7. Read the transmission temperature value. 8. Compare the fluid temperature value with the chart. 9. Adjust transmission fluid level shown on the dipstick according to the Transmission Fluid Temperature Chart. - NOTE: After adding any fluid to the transmission, wait a minimum of 2 minutes for the oil to fully drain from the fill tube into the transmission before rechecking the fluid level. 10. Check transmission for leaks.
2008 | Dodge or Ram Truck | RAM 3500 Truck 4WD | V8-5.7L | Fuel Delivery and Air Induction ¦Service and Repair, Procedures: Draining Fuel Tank | STANDARD PROCEDURE - DRAINING FUEL TANK GAS POWERED WARNING: The fuel system may be under constant fuel pressure even with the engine off. This pressure must be released before servicing fuel tank. Two different procedures may be used to drain fuel tank: through the fuel fill fitting on tank, or using a diagnostic scan tool to activate the fuel pump relay. Due to a one-way check valve installed into the fuel fill opening fitting at the tank, the tank cannot be drained conventionally at the fill cap. The quickest draining procedure involves removing the rubber fuel fill hose at the fuel tank. As an alternative procedure, the electric fuel pump may be activated allowing tank to be drained at fuel rail connection. Refer to diagnostic scan tool for fuel pump activation procedures. Before disconnecting fuel line at fuel rail, release fuel pressure. Refer to the Fuel System Pressure Release Procedure for procedures. Attach end of special test hose tool number 6631 or 6539 at fuel rail disconnection (tool number 6631 is used on 5/16" fuel lines while tool number 6539 is used on 3/8" fuel lines). Position opposite end of this hose tool to an approved gasoline draining station. Activate fuel pump and drain tank until empty. If electric fuel pump is not operating, fuel must be drained through fuel fill fitting at tank. Refer to following procedures. 1. Release fuel system pressure. 2. Raise vehicle. 3. Thoroughly clean area around fuel fill fitting and rubber fuel fill hose at tank. 4. If vehicle is equipped with 4 doors and a 6 foot (short) box, remove left-rear tire/wheel. 5. Loosen clamp and disconnect rubber fuel fill hose at tank fitting. Using an approved gas holding tank, drain fuel tank through this fitting. DIESEL POWERED Two different procedures may be used to drain fuel tank: through the fuel fill fitting on tank, or using a diagnostic scan tool to activate the fuel pump relay. Due to a one-way check valve installed into the fuel fill opening fitting at the tank, the tank cannot be drained conventionally at the fill cap. The quickest draining procedure involves removing the rubber fuel fill hose at the fuel tank. As an alternative procedure, the electric fuel pump may be activated allowing tank to be drained at fuel rail connection. Refer to diagnostic scan tool for fuel pump activation procedures. Attach end of special test hose tool number 6631 or 6539 at fuel rail disconnection (tool number 6631 is used on 5/16" fuel lines while tool number 6539 is used on 3/8" fuel lines). Position opposite end of this hose tool to an approved diesel fuel draining station. Activate fuel pump and drain tank until empty. If electric fuel pump is not operating, fuel must be drained through fuel fill fitting at tank. Refer to following procedures. 1. Release fuel system pressure. 2. Raise vehicle. 3. Thoroughly clean area around fuel fill fitting and rubber fuel fill hose at tank. 4. If vehicle is equipped with 4 doors and a 6 foot (short) box, remove left-rear tire/wheel. 5. Loosen clamp and disconnect rubber fuel fill hose at tank fitting. Using an approved diesel fuel holding tank, drain fuel tank through this fitting.
2008 | Dodge or Ram Truck | RAM 3500 Truck 4WD | V8-5.7L | Fluid - A/T ¦Service and Repair, Procedures: 48RE Automatic Transmission, Fluid Level Check | FLUID LEVEL CHECK Low fluid level can cause a variety of conditions because it allows the pump to take in air along with the fluid. As in any hydraulic system, air bubbles make the fluid spongy, therefore, pressures will be low and build up slowly. Improper filling can also raise the fluid level too high. When the transmssion has too much fluid, the geartrain churns up foam and cause the same conditions which occur with a low fluid level. In either case, air bubbles can cause overheating and/or fluid oxidation, and varnishing. This can interfere with normal valve, clutch, and accumulator operation. Foaming can also result in fluid escaping from the transmission vent where it may be mistaken for a leak. After the fluid has been checked, seat the dipstick fully to seal out water and dirt. The transmission has a dipstick to check oil level. It is located on the right side of the engine. Be sure to wipe all dirt from dipstick handle before removing. Fluid level is checked with the engine running at curb idle speed, the transmission in NEUTRAL and the transmission fluid at normal operating temperature. The engine should be running at idle speed for at least one minute, with the vehicle on level ground. The transmission fluid level can be checked two ways. PROCEDURE ONE 1. Transmission fluid must be at normal operating temperature for accurate fluid level check. Drive vehicle if necessary to bring fluid temperature up to normal hot operating temperature of 82°C (180°F). 2. Position vehicle on level surface. 3. Start and run engine at curb idle speed. 4. Apply parking brakes. 5. Shift transmission momentarily into all gear ranges. Then shift transmission back to NEUTRAL. 6. Clean top of filler tube and dipstick to keep dirt from entering tube. 7. Remove dipstick (1) and check fluid level as follows: - a. Correct acceptable level is in crosshatch area. - b. Correct maximum level is to MAX arrow mark. - c. Incorrect level is at or below MIN line. - d. If fluid is low, add only enough Mopar(R) ATF +4 to restore correct level. Do not overfill. PROCEDURE TWO 1. Start engine and apply parking brake. 2. Shift the transmission into DRIVE for approximately 2 seconds. 3. Shift the transmission into REVERSE for approximately 2 seconds. 4. Shift the transmission into NEUTRAL. 5. Hook up scan tool and select engine. 6. Select sensors. 7. Read the transmission temperature value. 8. Compare the fluid temperature value with the chart. 9. Adjust transmission fluid level shown on the dipstick according to the chart. - NOTE: After adding any fluid to the transmission, wait a minimum of 2 minutes for the oil to fully drain from the fill tube into the transmission before rechecking the fluid level. 10. Check transmission for leaks.
2008 | Dodge or Ram Truck | RAM 3500 Truck 4WD | V8-5.7L | Fluid - A/T ¦Service and Repair, Procedures: AS68RC Automatic Transmission, Fluid Level Check | FLUID LEVEL CHECK Low fluid level can cause a variety of conditions because it allows the pump to take in air along with the fluid. As in any hydraulic system, air bubbles make the fluid spongy, therefore, pressures will be low and build up slowly. Improper filling can also raise the fluid level too high. When the transmission has too much fluid, the gear train churns up foam and cause the same conditions which occur with a low fluid level. In either case, air bubbles can cause overheating and/or fluid oxidation, and varnishing. This can interfere with normal valve, clutch, and accumulator operation. Foaming can also result in fluid escaping from the transmission vent where it may be mistaken for a leak. After the fluid has been checked, seat the dipstick fully to seal out water and dirt. The transmission has a dipstick to check oil level. Be sure to wipe all dirt from dipstick handle before removing. The torque converter fills in both the P (PARK) and N (NEUTRAL) positions. Place the selector lever in P (PARK) to be sure that the fluid level check is accurate. The engine should be running at idle speed for at least one minute, with the vehicle on level ground. At normal operating temperature (approximately 82° C. or 180° F), the fluid level is correct if it is in the HOT region (cross-hatched area) on the oil level indicator. The fluid level will be approximately at the upper COLD hole of the dipstick at 21° C (70° F) fluid temperature. NOTE: Engine and Transmission should be at normal operating temperature before performing this procedure. Optimum fluid temperature for checking the level should be between 70°C (158°F) and 80°C ( 176°F). 1. Start engine and apply parking brake. 2. Shift the transmission into DRIVE for approximately 2 seconds. 3. Shift the transmission into REVERSE for approximately 2 seconds. 4. Shift the transmission into PARK. 5. Connect the scan tool and select transmission. 6. Select sensors. 7. Read the transmission temperature value. 8. Compare the fluid temperature value with the chart. 9. Adjust transmission fluid level shown on the dipstick according to the Transmission Fluid Temperature Chart. - NOTE: After adding any fluid to the transmission, wait a minimum of 2 minutes for the oil to fully drain from the fill tube into the transmission before rechecking the fluid level. 10. Check transmission for leaks.
2008 | Dodge or Ram Truck | RAM 3500 Truck 4WD | V8-5.7L | Automatic Transmission/Transaxle ¦Service and Repair, Procedures: 42RLE Automatic Transmission, Fluid Level Check - 42RLE | FLUID LEVEL CHECK The transmission sump has a dipstick to check oil similar to most automatic transmissions. It is located on the left side of the engine. Be sure to wipe all dirt from dipstick handle before removing. The torque converter fills in both the PARK and NEUTRAL positions. Place the selector lever in PARK to be sure that the fluid level check is accurate. The engine should be running at idle speed for at least one minute, with the vehicle on level ground. At normal operating temperature (approximately 82° C or 180° F), the fluid level is correct if it is in the HOT region (cross-hatched area) on the oil level indicator. The fluid level should be in COLD region at 21° C (70° F) fluid temperature. Adjust fluid level as necessary. Use only Mopar(R) ATF+4, Automatic Transmission Fluid. FILL TUBE EQUIPPED WITH INDICATOR 42RLE Fluid Temperature Chart NOTE: Engine and Transmission should be at normal operating temperature before performing this procedure. 1. Start engine and apply parking brake. 2. Connect scan tool and select transmission. 3. Select sensors. 4. Read the transmission temperature value. 5. Compare the fluid temperature value with the chart. 6. Adjust transmission fluid level shown on the dipstick according to the 42RLE Fluid Temperature Chart. Use only Mopar(R) ATF+4, Automatic Transmission Fluid. 7. Check transmission for leaks. CAPPED FILL TUBE 1. Verify that the vehicle is parked on a level surface. 2. Remove the dipstick tube cap. - WARNING: There is a risk of accident from vehicle starting off by itself when engine running. There is a risk of injury from contusions and burns if you insert your hands into the engine when it is started or when it is running. Secure vehicle to prevent it from moving off by itself. Wear properly fastened and close-fitting work clothes. Do not touch hot or rotating parts. 3. Actuate the service brake. Start engine and let it run at idle speed in selector lever position "P". 4. Shift through the transmission modes several times with the vehicle stationary and the engine idling 5. Warm up the transmission, wait at least 2 minutes and check the oil level with the engine running. Push the Oil Dipstick 9336 into transmission fill tube until the dipstick tip contacts the oil pan and pull out again, read off oil level, repeat if necessary. - NOTE: The dipstick will protrude from the fill tube when installed. 6. Check transmission oil temperature using the appropriate scan tool. - NOTE: The true transmission oil temperature can only be read by a scan tool in REVERSE or any forward gear position. 7. The transmission Oil Dipstick 9336 has indicator marks every 10mm. Determine the height of the oil level on the dipstick and using the height, the transmission temperature, and the Transmission Fluid Graph, determine if the transmission oil level is correct. 8. Add or remove oil as necessary and recheck the oil level. 9. Once the oil level is correct, install the dipstick tube cap.
2008 | Dodge or Ram Truck | RAM 3500 Truck 4WD | V8-5.7L | Automatic Transmission/Transaxle ¦Service and Repair, Procedures: 545RFE Automatic Transmission, Fluid Level Check - 545RFE | FLUID LEVEL CHECK Low fluid level can cause a variety of conditions because it allows the pump to take in air along with the fluid. As in any hydraulic system, air bubbles make the fluid spongy, therefore, pressures will be low and build up slowly. Improper filling can also raise the fluid level too high. When the transmssion has too much fluid, the geartrain churns up foam and cause the same conditions which occur with a low fluid level. In either case, air bubbles can cause overheating and fluid oxidation, and varnishing. This can interfere with normal valve, clutch, and accumulator operation. Foaming can also result in fluid escaping from the transmission vent where it may be mistaken for a leak. The transmission has a dipstick to check oil level. It is located on the right side of the engine. Be sure to wipe all dirt from dipstick handle before removing. The torque converter fills in both the P (PARK) and N (NEUTRAL) positions. Place the selector lever in P (PARK) to be sure that the fluid level check is accurate. The engine should be running at idle speed for at least one minute, with the vehicle on level ground. At normal operating temperature (approximately 82° C. or 180° F), the fluid level is correct if it is in the HOT region (cross-hatched area) on the oil level indicator. The fluid level will be approximately at the upper COLD hole of the dipstick at 21° C (70° F) fluid temperature. FILL TUBE EQUIPPED WITH INDICATOR Transmission Fluid Temperature Chart NOTE: Engine and Transmission should be at normal operating temperature before performing this procedure. After the fluid has been checked, seat the dipstick fully to seal out water and dirt. 1. Start engine and apply parking brake. 2. Shift the transmission into DRIVE for approximately 2 seconds. 3. Shift the transmission into REVERSE for approximately 2 seconds. 4. Shift the transmission into PARK. 5. Hook up scan tool and select transmission. 6. Select sensors. 7. Read the transmission temperature value. 8. Compare the fluid temperature value with the chart. 9. Adjust transmission fluid level shown on the dipstick according to the Transmission Fluid Temperature Chart. - NOTE: After adding any fluid to the transmission, wait a minimum of 2 minutes for the oil to fully drain from the fill tube into the transmission before rechecking the fluid level. 10. Check transmission for leaks. CAPPED FILL TUBE 1. Verify that the vehicle is parked on a level surface. 2. Remove the dipstick tube cap. - WARNING: There is a risk of accident from vehicle starting off by itself when engine is running. There is a risk of injury from contusions and burns if you insert your hands into the engine when it is started or when it is running. Secure vehicle to prevent it from moving off by itself. Wear properly fastened and close-fitting work clothes. Do not touch hot or rotating parts. 3. Actuate the service brake. Start engine and let it run at idle speed in selector lever position "P". 4. Shift through the transmission modes several times with the vehicle stationary and the engine idling. 5. Warm up the transmission, wait at least 2 minutes and check the oil level with the engine running. Push the Oil Dipstick 9336 into transmission fill tube until the dipstick tip contacts the oil pan and pull out again, read off oil level, repeat if necessary. - NOTE: The dipstick will protrude from the fill tube when installed. 6. Check transmission oil temperature using the appropriate scan tool. - NOTE: The true transmission oil temperature can only be read by a scan tool in REVERSE or any forward gear position. 7. The transmission Oil Dipstick 9336 has indicator marks every 10 mm. Determine the height of the oil level on the dipstick and using the height, the transmission temperature, and the Transmission Fluid Graph, determine if the transmission oil level is correct. 8. Add or remove oil as necessary and recheck the oil level. 9. Once the oil level is correct, install the dipstick tube cap.
2008 | Dodge or Ram Truck | RAM 3500 Truck 4WD | V8-5.7L | Automatic Transmission/Transaxle ¦Service and Repair, Procedures: 68RFE Automatic Transmission, Fluid Level Check - 68RFE | FLUID LEVEL CHECK Low fluid level can cause a variety of conditions because it allows the pump to take in air along with the fluid. As in any hydraulic system, air bubbles make the fluid spongy, therefore, pressures will be low and build up slowly. Improper filling can also raise the fluid level too high. When the transmssion has too much fluid, the geartrain churns up foam and cause the same conditions which occur with a low fluid level. In either case, air bubbles can cause overheating and fluid oxidation, and varnishing. This can interfere with normal valve, clutch, and accumulator operation. Foaming can also result in fluid escaping from the transmission vent where it may be mistaken for a leak. The transmission has a dipstick to check oil level. It is located on the right side of the engine. Be sure to wipe all dirt from dipstick handle before removing. The torque converter fills in both the P (PARK) and N (NEUTRAL) positions. Place the selector lever in P (PARK) to be sure that the fluid level check is accurate. The engine should be running at idle speed for at least one minute, with the vehicle on level ground. At normal operating temperature (approximately 82° C. or 180° F), the fluid level is correct if it is in the HOT region (cross-hatched area) on the oil level indicator. The fluid level will be approximately at the upper COLD hole of the dipstick at 21° C (70° F) fluid temperature. FILL TUBE EQUIPPED WITH INDICATOR 68RFE FLUID FILL CHART NOTE: Engine and Transmission should be at normal operating temperature before performing this procedure. After the fluid has been checked, seat the dipstick fully to seal out water and dirt. 1. Start engine and apply parking brake. 2. Shift the transmission into DRIVE for approximately 2 seconds. 3. Shift the transmission into REVERSE for approximately 2 seconds. 4. Shift the transmission into PARK. 5. Hook up scan tool and select transmission. 6. Select sensors. 7. Read the transmission temperature value. 8. Compare the fluid temperature value with the chart. 9. Adjust transmission fluid level shown on the dipstick according to the Transmission Fluid Temperature Chart. - NOTE: After adding any fluid to the transmission, wait a minimum of 2 minutes for the oil to fully drain from the fill tube into the transmission before rechecking the fluid level. 10. Check transmission for leaks. CAPPED FILL TUBE 1. Verify that the vehicle is parked on a level surface. 2. Remove the dipstick tube cap. - WARNING: There is a risk of accident from vehicle starting off by itself when engine is running. There is a risk of injury from contusions and burns if you insert your hands into the engine when it is started or when it is running. Secure vehicle to prevent it from moving off by itself. Wear properly fastened and close-fitting work clothes. Do not touch hot or rotating parts. 3. Actuate the service brake. Start engine and let it run at idle speed in selector lever position "P". 4. Shift through the transmission modes several times with the vehicle stationary and the engine idling. 5. Warm up the transmission, wait at least 2 minutes and check the oil level with the engine running. Push the Oil Dipstick 9336 into transmission fill tube until the dipstick tip contacts the oil pan and pull out again, read off oil level, repeat if necessary. - NOTE: The dipstick will protrude from the fill tube when installed. 6. Check transmission oil temperature using the appropriate scan tool. - NOTE: The true transmission oil temperature can only be read by a scan tool in REVERSE or any forward gear position. 7. The transmission Oil Dipstick 9336 has indicator marks every 10 mm. Determine the height of the oil level on the dipstick and using the height, the transmission temperature, and the Transmission Fluid Graph, determine if the transmission oil level is correct. 8. Add or remove oil as necessary and recheck the oil level. 9. Once the oil level is correct, install the dipstick tube cap.
2008 | Dodge or Ram Truck | RAM 3500 Truck 4WD | V8-5.7L | Fluid - A/T ¦Service and Repair, Procedures: 42RLE Automatic Transmission, Fluid Level Check - 42RLE | FLUID LEVEL CHECK The transmission sump has a dipstick to check oil similar to most automatic transmissions. It is located on the left side of the engine. Be sure to wipe all dirt from dipstick handle before removing. The torque converter fills in both the PARK and NEUTRAL positions. Place the selector lever in PARK to be sure that the fluid level check is accurate. The engine should be running at idle speed for at least one minute, with the vehicle on level ground. At normal operating temperature (approximately 82° C or 180° F), the fluid level is correct if it is in the HOT region (cross-hatched area) on the oil level indicator. The fluid level should be in COLD region at 21° C (70° F) fluid temperature. Adjust fluid level as necessary. Use only Mopar(R) ATF+4, Automatic Transmission Fluid. FILL TUBE EQUIPPED WITH INDICATOR 42RLE Fluid Temperature Chart NOTE: Engine and Transmission should be at normal operating temperature before performing this procedure. 1. Start engine and apply parking brake. 2. Connect scan tool and select transmission. 3. Select sensors. 4. Read the transmission temperature value. 5. Compare the fluid temperature value with the chart. 6. Adjust transmission fluid level shown on the dipstick according to the 42RLE Fluid Temperature Chart. Use only Mopar(R) ATF+4, Automatic Transmission Fluid. 7. Check transmission for leaks. CAPPED FILL TUBE 1. Verify that the vehicle is parked on a level surface. 2. Remove the dipstick tube cap. - WARNING: There is a risk of accident from vehicle starting off by itself when engine running. There is a risk of injury from contusions and burns if you insert your hands into the engine when it is started or when it is running. Secure vehicle to prevent it from moving off by itself. Wear properly fastened and close-fitting work clothes. Do not touch hot or rotating parts. 3. Actuate the service brake. Start engine and let it run at idle speed in selector lever position "P". 4. Shift through the transmission modes several times with the vehicle stationary and the engine idling 5. Warm up the transmission, wait at least 2 minutes and check the oil level with the engine running. Push the Oil Dipstick 9336 into transmission fill tube until the dipstick tip contacts the oil pan and pull out again, read off oil level, repeat if necessary. - NOTE: The dipstick will protrude from the fill tube when installed. 6. Check transmission oil temperature using the appropriate scan tool. - NOTE: The true transmission oil temperature can only be read by a scan tool in REVERSE or any forward gear position. 7. The transmission Oil Dipstick 9336 has indicator marks every 10mm. Determine the height of the oil level on the dipstick and using the height, the transmission temperature, and the Transmission Fluid Graph, determine if the transmission oil level is correct. 8. Add or remove oil as necessary and recheck the oil level. 9. Once the oil level is correct, install the dipstick tube cap.
2008 | Dodge or Ram Truck | RAM 3500 Truck 4WD | V8-5.7L | Fluid - A/T ¦Service and Repair, Procedures: 545RFE Automatic Transmission, Fluid Level Check - 545RFE | FLUID LEVEL CHECK Low fluid level can cause a variety of conditions because it allows the pump to take in air along with the fluid. As in any hydraulic system, air bubbles make the fluid spongy, therefore, pressures will be low and build up slowly. Improper filling can also raise the fluid level too high. When the transmssion has too much fluid, the geartrain churns up foam and cause the same conditions which occur with a low fluid level. In either case, air bubbles can cause overheating and fluid oxidation, and varnishing. This can interfere with normal valve, clutch, and accumulator operation. Foaming can also result in fluid escaping from the transmission vent where it may be mistaken for a leak. The transmission has a dipstick to check oil level. It is located on the right side of the engine. Be sure to wipe all dirt from dipstick handle before removing. The torque converter fills in both the P (PARK) and N (NEUTRAL) positions. Place the selector lever in P (PARK) to be sure that the fluid level check is accurate. The engine should be running at idle speed for at least one minute, with the vehicle on level ground. At normal operating temperature (approximately 82° C. or 180° F), the fluid level is correct if it is in the HOT region (cross-hatched area) on the oil level indicator. The fluid level will be approximately at the upper COLD hole of the dipstick at 21° C (70° F) fluid temperature. FILL TUBE EQUIPPED WITH INDICATOR Transmission Fluid Temperature Chart NOTE: Engine and Transmission should be at normal operating temperature before performing this procedure. After the fluid has been checked, seat the dipstick fully to seal out water and dirt. 1. Start engine and apply parking brake. 2. Shift the transmission into DRIVE for approximately 2 seconds. 3. Shift the transmission into REVERSE for approximately 2 seconds. 4. Shift the transmission into PARK. 5. Hook up scan tool and select transmission. 6. Select sensors. 7. Read the transmission temperature value. 8. Compare the fluid temperature value with the chart. 9. Adjust transmission fluid level shown on the dipstick according to the Transmission Fluid Temperature Chart. - NOTE: After adding any fluid to the transmission, wait a minimum of 2 minutes for the oil to fully drain from the fill tube into the transmission before rechecking the fluid level. 10. Check transmission for leaks. CAPPED FILL TUBE 1. Verify that the vehicle is parked on a level surface. 2. Remove the dipstick tube cap. - WARNING: There is a risk of accident from vehicle starting off by itself when engine is running. There is a risk of injury from contusions and burns if you insert your hands into the engine when it is started or when it is running. Secure vehicle to prevent it from moving off by itself. Wear properly fastened and close-fitting work clothes. Do not touch hot or rotating parts. 3. Actuate the service brake. Start engine and let it run at idle speed in selector lever position "P". 4. Shift through the transmission modes several times with the vehicle stationary and the engine idling. 5. Warm up the transmission, wait at least 2 minutes and check the oil level with the engine running. Push the Oil Dipstick 9336 into transmission fill tube until the dipstick tip contacts the oil pan and pull out again, read off oil level, repeat if necessary. - NOTE: The dipstick will protrude from the fill tube when installed. 6. Check transmission oil temperature using the appropriate scan tool. - NOTE: The true transmission oil temperature can only be read by a scan tool in REVERSE or any forward gear position. 7. The transmission Oil Dipstick 9336 has indicator marks every 10 mm. Determine the height of the oil level on the dipstick and using the height, the transmission temperature, and the Transmission Fluid Graph, determine if the transmission oil level is correct. 8. Add or remove oil as necessary and recheck the oil level. 9. Once the oil level is correct, install the dipstick tube cap.
2008 | Dodge or Ram Truck | RAM 3500 Truck 4WD | V8-5.7L | Fluid - A/T ¦Service and Repair, Procedures: 68RFE Automatic Transmission, Fluid Level Check - 68RFE | FLUID LEVEL CHECK Low fluid level can cause a variety of conditions because it allows the pump to take in air along with the fluid. As in any hydraulic system, air bubbles make the fluid spongy, therefore, pressures will be low and build up slowly. Improper filling can also raise the fluid level too high. When the transmssion has too much fluid, the geartrain churns up foam and cause the same conditions which occur with a low fluid level. In either case, air bubbles can cause overheating and fluid oxidation, and varnishing. This can interfere with normal valve, clutch, and accumulator operation. Foaming can also result in fluid escaping from the transmission vent where it may be mistaken for a leak. The transmission has a dipstick to check oil level. It is located on the right side of the engine. Be sure to wipe all dirt from dipstick handle before removing. The torque converter fills in both the P (PARK) and N (NEUTRAL) positions. Place the selector lever in P (PARK) to be sure that the fluid level check is accurate. The engine should be running at idle speed for at least one minute, with the vehicle on level ground. At normal operating temperature (approximately 82° C. or 180° F), the fluid level is correct if it is in the HOT region (cross-hatched area) on the oil level indicator. The fluid level will be approximately at the upper COLD hole of the dipstick at 21° C (70° F) fluid temperature. FILL TUBE EQUIPPED WITH INDICATOR 68RFE FLUID FILL CHART NOTE: Engine and Transmission should be at normal operating temperature before performing this procedure. After the fluid has been checked, seat the dipstick fully to seal out water and dirt. 1. Start engine and apply parking brake. 2. Shift the transmission into DRIVE for approximately 2 seconds. 3. Shift the transmission into REVERSE for approximately 2 seconds. 4. Shift the transmission into PARK. 5. Hook up scan tool and select transmission. 6. Select sensors. 7. Read the transmission temperature value. 8. Compare the fluid temperature value with the chart. 9. Adjust transmission fluid level shown on the dipstick according to the Transmission Fluid Temperature Chart. - NOTE: After adding any fluid to the transmission, wait a minimum of 2 minutes for the oil to fully drain from the fill tube into the transmission before rechecking the fluid level. 10. Check transmission for leaks. CAPPED FILL TUBE 1. Verify that the vehicle is parked on a level surface. 2. Remove the dipstick tube cap. - WARNING: There is a risk of accident from vehicle starting off by itself when engine is running. There is a risk of injury from contusions and burns if you insert your hands into the engine when it is started or when it is running. Secure vehicle to prevent it from moving off by itself. Wear properly fastened and close-fitting work clothes. Do not touch hot or rotating parts. 3. Actuate the service brake. Start engine and let it run at idle speed in selector lever position "P". 4. Shift through the transmission modes several times with the vehicle stationary and the engine idling. 5. Warm up the transmission, wait at least 2 minutes and check the oil level with the engine running. Push the Oil Dipstick 9336 into transmission fill tube until the dipstick tip contacts the oil pan and pull out again, read off oil level, repeat if necessary. - NOTE: The dipstick will protrude from the fill tube when installed. 6. Check transmission oil temperature using the appropriate scan tool. - NOTE: The true transmission oil temperature can only be read by a scan tool in REVERSE or any forward gear position. 7. The transmission Oil Dipstick 9336 has indicator marks every 10 mm. Determine the height of the oil level on the dipstick and using the height, the transmission temperature, and the Transmission Fluid Graph, determine if the transmission oil level is correct. 8. Add or remove oil as necessary and recheck the oil level. 9. Once the oil level is correct, install the dipstick tube cap.
2008 | Dodge or Ram Truck | RAM 3500 Truck 4WD | V8-5.7L | Torque Converter Check Valve ¦Service and Repair, Removal and Replacement: 48RE Automatic Transmission, Valve-Torque Converter Drainback, Standard Procedure, Gas Engines | GAS ENGINES The converter drainback check valve is located in the cooler outlet (pressure) line near the radiator tank. The valve prevents fluid drainback when the vehicle is parked for lengthy periods. The valve check ball is spring loaded and has an opening pressure of approximately 2 psi. The valve is serviced as an assembly; it is not repairable. Do not clean the valve if restricted, or contaminated by sludge, or debris. If the valve fails, or if a transmission malfunction occurs that generates significant amounts of sludge and/or clutch particles and metal shavings, the valve must be replaced. If the valve is restricted, installed backwards, or in the wrong line, it will cause an transmission overheating condition and possible transmission failure. CAUTION: The drainback valve is a one-way flow device. It must be properly oriented in terms of flow direction for the cooler to function properly. The valve must be installed in the pressure line. Otherwise flow will be blocked and would cause an transmission overheating condition and eventual transmission failure.
2008 | Dodge or Ram Truck | RAM 4500 Chassis Cab Truck 2WD | L6-6.7L DSL Turbo | Automatic Transmission/Transaxle ¦Service and Repair, Procedures: AS68RC Automatic Transmission, Fluid Level Check | FLUID LEVEL CHECK Low fluid level can cause a variety of conditions because it allows the pump to take in air along with the fluid. As in any hydraulic system, air bubbles make the fluid spongy, therefore, pressures will be low and build up slowly. Improper filling can also raise the fluid level too high. When the transmission has too much fluid, the gear train churns up foam and cause the same conditions which occur with a low fluid level. In either case, air bubbles can cause overheating and/or fluid oxidation, and varnishing. This can interfere with normal valve, clutch, and accumulator operation. Foaming can also result in fluid escaping from the transmission vent where it may be mistaken for a leak. After the fluid has been checked, seat the dipstick fully to seal out water and dirt. The transmission has a dipstick to check oil level. Be sure to wipe all dirt from dipstick handle before removing. The torque converter fills in both the P (PARK) and N (NEUTRAL) positions. Place the selector lever in P (PARK) to be sure that the fluid level check is accurate. The engine should be running at idle speed for at least one minute, with the vehicle on level ground. At normal operating temperature (approximately 82° C. or 180° F), the fluid level is correct if it is in the HOT region (cross-hatched area) on the oil level indicator. The fluid level will be approximately at the upper COLD hole of the dipstick at 21° C (70° F) fluid temperature. NOTE: Engine and Transmission should be at normal operating temperature before performing this procedure. Optimum fluid temperature for checking the level should be between 70°C (158°F) and 80°C ( 176°F). 1. Start engine and apply parking brake. 2. Shift the transmission into DRIVE for approximately 2 seconds. 3. Shift the transmission into REVERSE for approximately 2 seconds. 4. Shift the transmission into PARK. 5. Connect the scan tool and select transmission. 6. Select sensors. 7. Read the transmission temperature value. 8. Compare the fluid temperature value with the chart. 9. Adjust transmission fluid level shown on the dipstick according to the Transmission Fluid Temperature Chart. - NOTE: After adding any fluid to the transmission, wait a minimum of 2 minutes for the oil to fully drain from the fill tube into the transmission before rechecking the fluid level. 10. Check transmission for leaks.
2008 | Dodge or Ram Truck | RAM 4500 Chassis Cab Truck 2WD | L6-6.7L DSL Turbo | Fuel Delivery and Air Induction ¦Service and Repair, Procedures: Draining Fuel Tank | STANDARD PROCEDURE - DRAINING FUEL TANK GAS POWERED WARNING: The fuel system may be under constant fuel pressure even with the engine off. This pressure must be released before servicing fuel tank. Two different procedures may be used to drain fuel tank: through the fuel fill fitting on tank, or using a diagnostic scan tool to activate the fuel pump relay. Due to a one-way check valve installed into the fuel fill opening fitting at the tank, the tank cannot be drained conventionally at the fill cap. The quickest draining procedure involves removing the rubber fuel fill hose at the fuel tank. As an alternative procedure, the electric fuel pump may be activated allowing tank to be drained at fuel rail connection. Refer to diagnostic scan tool for fuel pump activation procedures. Before disconnecting fuel line at fuel rail, release fuel pressure. Refer to the Fuel System Pressure Release Procedure for procedures. Attach end of special test hose tool number 6631 or 6539 at fuel rail disconnection (tool number 6631 is used on 5/16" fuel lines while tool number 6539 is used on 3/8" fuel lines). Position opposite end of this hose tool to an approved gasoline draining station. Activate fuel pump and drain tank until empty. If electric fuel pump is not operating, fuel must be drained through fuel fill fitting at tank. Refer to following procedures. 1. Release fuel system pressure. 2. Raise vehicle. 3. Thoroughly clean area around fuel fill fitting and rubber fuel fill hose at tank. 4. If vehicle is equipped with 4 doors and a 6 foot (short) box, remove left-rear tire/wheel. 5. Loosen clamp and disconnect rubber fuel fill hose at tank fitting. Using an approved gas holding tank, drain fuel tank through this fitting. DIESEL POWERED Two different procedures may be used to drain fuel tank: through the fuel fill fitting on tank, or using a diagnostic scan tool to activate the fuel pump relay. Due to a one-way check valve installed into the fuel fill opening fitting at the tank, the tank cannot be drained conventionally at the fill cap. The quickest draining procedure involves removing the rubber fuel fill hose at the fuel tank. As an alternative procedure, the electric fuel pump may be activated allowing tank to be drained at fuel rail connection. Refer to diagnostic scan tool for fuel pump activation procedures. Attach end of special test hose tool number 6631 or 6539 at fuel rail disconnection (tool number 6631 is used on 5/16" fuel lines while tool number 6539 is used on 3/8" fuel lines). Position opposite end of this hose tool to an approved diesel fuel draining station. Activate fuel pump and drain tank until empty. If electric fuel pump is not operating, fuel must be drained through fuel fill fitting at tank. Refer to following procedures. 1. Release fuel system pressure. 2. Raise vehicle. 3. Thoroughly clean area around fuel fill fitting and rubber fuel fill hose at tank. 4. If vehicle is equipped with 4 doors and a 6 foot (short) box, remove left-rear tire/wheel. 5. Loosen clamp and disconnect rubber fuel fill hose at tank fitting. Using an approved diesel fuel holding tank, drain fuel tank through this fitting.
2008 | Dodge or Ram Truck | RAM 4500 Chassis Cab Truck 2WD | L6-6.7L DSL Turbo | Automatic Transmission/Transaxle ¦Service and Repair, Procedures: 48RE (A-618) 4 Speed, Fluid Level Check | FLUID LEVEL CHECK Low fluid level can cause a variety of conditions because it allows the pump to take in air along with the fluid. As in any hydraulic system, air bubbles make the fluid spongy, therefore, pressures will be low and build up slowly. Improper filling can also raise the fluid level too high. When the transmssion has too much fluid, the geartrain churns up foam and cause the same conditions which occur with a low fluid level. In either case, air bubbles can cause overheating and/or fluid oxidation, and varnishing. This can interfere with normal valve, clutch, and accumulator operation. Foaming can also result in fluid escaping from the transmission vent where it may be mistaken for a leak. After the fluid has been checked, seat the dipstick fully to seal out water and dirt. The transmission has a dipstick to check oil level. It is located on the right side of the engine. Be sure to wipe all dirt from dipstick handle before removing. Fluid level is checked with the engine running at curb idle speed, the transmission in NEUTRAL and the transmission fluid at normal operating temperature. The engine should be running at idle speed for at least one minute, with the vehicle on level ground. The transmission fluid level can be checked two ways. PROCEDURE ONE 1. Transmission fluid must be at normal operating temperature for accurate fluid level check. Drive vehicle if necessary to bring fluid temperature up to normal hot operating temperature of 82°C (180°F). 2. Position vehicle on level surface. 3. Start and run engine at curb idle speed. 4. Apply parking brakes. 5. Shift transmission momentarily into all gear ranges. Then shift transmission back to NEUTRAL. 6. Clean top of filler tube and dipstick to keep dirt from entering tube. 7. Remove dipstick (1) and check fluid level as follows: - a. Correct acceptable level is in crosshatch area. - b. Correct maximum level is to MAX arrow mark. - c. Incorrect level is at or below MIN line. - d. If fluid is low, add only enough Mopar(R) ATF +4 to restore correct level. Do not overfill. PROCEDURE TWO 1. Start engine and apply parking brake. 2. Shift the transmission into DRIVE for approximately 2 seconds. 3. Shift the transmission into REVERSE for approximately 2 seconds. 4. Shift the transmission into NEUTRAL. 5. Hook up scan tool and select engine. 6. Select sensors. 7. Read the transmission temperature value. 8. Compare the fluid temperature value with the chart. 9. Adjust transmission fluid level shown on the dipstick according to the chart. - NOTE: After adding any fluid to the transmission, wait a minimum of 2 minutes for the oil to fully drain from the fill tube into the transmission before rechecking the fluid level. 10. Check transmission for leaks.
2008 | Dodge or Ram Truck | RAM 4500 Chassis Cab Truck 2WD | L6-6.7L DSL Turbo | Fluid - A/T ¦Service and Repair, Procedures: 48RE Automatic Transmission, Fluid Level Check | FLUID LEVEL CHECK Low fluid level can cause a variety of conditions because it allows the pump to take in air along with the fluid. As in any hydraulic system, air bubbles make the fluid spongy, therefore, pressures will be low and build up slowly. Improper filling can also raise the fluid level too high. When the transmssion has too much fluid, the geartrain churns up foam and cause the same conditions which occur with a low fluid level. In either case, air bubbles can cause overheating and/or fluid oxidation, and varnishing. This can interfere with normal valve, clutch, and accumulator operation. Foaming can also result in fluid escaping from the transmission vent where it may be mistaken for a leak. After the fluid has been checked, seat the dipstick fully to seal out water and dirt. The transmission has a dipstick to check oil level. It is located on the right side of the engine. Be sure to wipe all dirt from dipstick handle before removing. Fluid level is checked with the engine running at curb idle speed, the transmission in NEUTRAL and the transmission fluid at normal operating temperature. The engine should be running at idle speed for at least one minute, with the vehicle on level ground. The transmission fluid level can be checked two ways. PROCEDURE ONE 1. Transmission fluid must be at normal operating temperature for accurate fluid level check. Drive vehicle if necessary to bring fluid temperature up to normal hot operating temperature of 82°C (180°F). 2. Position vehicle on level surface. 3. Start and run engine at curb idle speed. 4. Apply parking brakes. 5. Shift transmission momentarily into all gear ranges. Then shift transmission back to NEUTRAL. 6. Clean top of filler tube and dipstick to keep dirt from entering tube. 7. Remove dipstick (1) and check fluid level as follows: - a. Correct acceptable level is in crosshatch area. - b. Correct maximum level is to MAX arrow mark. - c. Incorrect level is at or below MIN line. - d. If fluid is low, add only enough Mopar(R) ATF +4 to restore correct level. Do not overfill. PROCEDURE TWO 1. Start engine and apply parking brake. 2. Shift the transmission into DRIVE for approximately 2 seconds. 3. Shift the transmission into REVERSE for approximately 2 seconds. 4. Shift the transmission into NEUTRAL. 5. Hook up scan tool and select engine. 6. Select sensors. 7. Read the transmission temperature value. 8. Compare the fluid temperature value with the chart. 9. Adjust transmission fluid level shown on the dipstick according to the chart. - NOTE: After adding any fluid to the transmission, wait a minimum of 2 minutes for the oil to fully drain from the fill tube into the transmission before rechecking the fluid level. 10. Check transmission for leaks.
2008 | Dodge or Ram Truck | RAM 4500 Chassis Cab Truck 2WD | L6-6.7L DSL Turbo | Fluid - A/T ¦Service and Repair, Procedures: AS68RC Automatic Transmission, Fluid Level Check | FLUID LEVEL CHECK Low fluid level can cause a variety of conditions because it allows the pump to take in air along with the fluid. As in any hydraulic system, air bubbles make the fluid spongy, therefore, pressures will be low and build up slowly. Improper filling can also raise the fluid level too high. When the transmission has too much fluid, the gear train churns up foam and cause the same conditions which occur with a low fluid level. In either case, air bubbles can cause overheating and/or fluid oxidation, and varnishing. This can interfere with normal valve, clutch, and accumulator operation. Foaming can also result in fluid escaping from the transmission vent where it may be mistaken for a leak. After the fluid has been checked, seat the dipstick fully to seal out water and dirt. The transmission has a dipstick to check oil level. Be sure to wipe all dirt from dipstick handle before removing. The torque converter fills in both the P (PARK) and N (NEUTRAL) positions. Place the selector lever in P (PARK) to be sure that the fluid level check is accurate. The engine should be running at idle speed for at least one minute, with the vehicle on level ground. At normal operating temperature (approximately 82° C. or 180° F), the fluid level is correct if it is in the HOT region (cross-hatched area) on the oil level indicator. The fluid level will be approximately at the upper COLD hole of the dipstick at 21° C (70° F) fluid temperature. NOTE: Engine and Transmission should be at normal operating temperature before performing this procedure. Optimum fluid temperature for checking the level should be between 70°C (158°F) and 80°C ( 176°F). 1. Start engine and apply parking brake. 2. Shift the transmission into DRIVE for approximately 2 seconds. 3. Shift the transmission into REVERSE for approximately 2 seconds. 4. Shift the transmission into PARK. 5. Connect the scan tool and select transmission. 6. Select sensors. 7. Read the transmission temperature value. 8. Compare the fluid temperature value with the chart. 9. Adjust transmission fluid level shown on the dipstick according to the Transmission Fluid Temperature Chart. - NOTE: After adding any fluid to the transmission, wait a minimum of 2 minutes for the oil to fully drain from the fill tube into the transmission before rechecking the fluid level. 10. Check transmission for leaks.
2008 | Dodge or Ram Truck | RAM 4500 Chassis Cab Truck 2WD | L6-6.7L DSL Turbo | Automatic Transmission/Transaxle ¦Service and Repair, Procedures: 68RFE Automatic Transmission, Fluid Level Check - 68RFE | FLUID LEVEL CHECK Low fluid level can cause a variety of conditions because it allows the pump to take in air along with the fluid. As in any hydraulic system, air bubbles make the fluid spongy, therefore, pressures will be low and build up slowly. Improper filling can also raise the fluid level too high. When the transmssion has too much fluid, the geartrain churns up foam and cause the same conditions which occur with a low fluid level. In either case, air bubbles can cause overheating and fluid oxidation, and varnishing. This can interfere with normal valve, clutch, and accumulator operation. Foaming can also result in fluid escaping from the transmission vent where it may be mistaken for a leak. The transmission has a dipstick to check oil level. It is located on the right side of the engine. Be sure to wipe all dirt from dipstick handle before removing. The torque converter fills in both the P (PARK) and N (NEUTRAL) positions. Place the selector lever in P (PARK) to be sure that the fluid level check is accurate. The engine should be running at idle speed for at least one minute, with the vehicle on level ground. At normal operating temperature (approximately 82° C. or 180° F), the fluid level is correct if it is in the HOT region (cross-hatched area) on the oil level indicator. The fluid level will be approximately at the upper COLD hole of the dipstick at 21° C (70° F) fluid temperature. FILL TUBE EQUIPPED WITH INDICATOR 68RFE FLUID FILL CHART NOTE: Engine and Transmission should be at normal operating temperature before performing this procedure. After the fluid has been checked, seat the dipstick fully to seal out water and dirt. 1. Start engine and apply parking brake. 2. Shift the transmission into DRIVE for approximately 2 seconds. 3. Shift the transmission into REVERSE for approximately 2 seconds. 4. Shift the transmission into PARK. 5. Hook up scan tool and select transmission. 6. Select sensors. 7. Read the transmission temperature value. 8. Compare the fluid temperature value with the chart. 9. Adjust transmission fluid level shown on the dipstick according to the Transmission Fluid Temperature Chart. - NOTE: After adding any fluid to the transmission, wait a minimum of 2 minutes for the oil to fully drain from the fill tube into the transmission before rechecking the fluid level. 10. Check transmission for leaks. CAPPED FILL TUBE 1. Verify that the vehicle is parked on a level surface. 2. Remove the dipstick tube cap. - WARNING: There is a risk of accident from vehicle starting off by itself when engine is running. There is a risk of injury from contusions and burns if you insert your hands into the engine when it is started or when it is running. Secure vehicle to prevent it from moving off by itself. Wear properly fastened and close-fitting work clothes. Do not touch hot or rotating parts. 3. Actuate the service brake. Start engine and let it run at idle speed in selector lever position "P". 4. Shift through the transmission modes several times with the vehicle stationary and the engine idling. 5. Warm up the transmission, wait at least 2 minutes and check the oil level with the engine running. Push the Oil Dipstick 9336 into transmission fill tube until the dipstick tip contacts the oil pan and pull out again, read off oil level, repeat if necessary. - NOTE: The dipstick will protrude from the fill tube when installed. 6. Check transmission oil temperature using the appropriate scan tool. - NOTE: The true transmission oil temperature can only be read by a scan tool in REVERSE or any forward gear position. 7. The transmission Oil Dipstick 9336 has indicator marks every 10 mm. Determine the height of the oil level on the dipstick and using the height, the transmission temperature, and the Transmission Fluid Graph, determine if the transmission oil level is correct. 8. Add or remove oil as necessary and recheck the oil level. 9. Once the oil level is correct, install the dipstick tube cap.
2008 | Dodge or Ram Truck | RAM 4500 Chassis Cab Truck 2WD | L6-6.7L DSL Turbo | Cooling System ¦Service and Repair, Procedures: Cooling System - Standard Procedures, Filling - Diesel Engine | FILLING - DIESEL ENGINE Clean cooling system prior to refilling See: Cooling System > Procedures > Cooling System - Standard Procedures . 1. Close radiator drain plug. - CAUTION: All air must be purged from the 6.7L engine when refilling the cooling system. Failure to do so can cause EGR Cooler cracking which can lead to catastrophic engine and exhaust system damage. 2. 6.7L Only. Remove vent fitting. - NOTE: The diesel engine is equipped with two one-way check valves (jiggle pins). The check valves are used as a servicing feature and will vent air when the system is being filled. Water pressure (or flow) will hold the valves closed. 3. Using Tool 8195, fill the cooling system with coolant mixture See: Coolant > Components > HOAT Coolant, 6.7L ONLY, fill system until coolant comes out of vent hole. 4. Install vent fitting. Tighten to 6 Nm (55 in. lbs.). 5. Using Tool 8195, fill coolant recovery container to the FULL mark. 6. Start and operate engine until thermostat opens. Upper radiator hose should be warm to touch. 7. Accelerate engine from idle to 2500 RPM five times. (throttle snaps) 8. Idle engine. Check coolant level in coolant recovery container. Fill to FULL line. 9. Repeat step 7. 10. Shut off engine. Fill coolant recovery container to FULL line. 11. Remove Tool 8195. Install radiator cap.
2008 | Dodge or Ram Truck | RAM 4500 Chassis Cab Truck 2WD | L6-6.7L DSL Turbo | Fluid - A/T ¦Service and Repair, Procedures: 68RFE Automatic Transmission, Fluid Level Check - 68RFE | FLUID LEVEL CHECK Low fluid level can cause a variety of conditions because it allows the pump to take in air along with the fluid. As in any hydraulic system, air bubbles make the fluid spongy, therefore, pressures will be low and build up slowly. Improper filling can also raise the fluid level too high. When the transmssion has too much fluid, the geartrain churns up foam and cause the same conditions which occur with a low fluid level. In either case, air bubbles can cause overheating and fluid oxidation, and varnishing. This can interfere with normal valve, clutch, and accumulator operation. Foaming can also result in fluid escaping from the transmission vent where it may be mistaken for a leak. The transmission has a dipstick to check oil level. It is located on the right side of the engine. Be sure to wipe all dirt from dipstick handle before removing. The torque converter fills in both the P (PARK) and N (NEUTRAL) positions. Place the selector lever in P (PARK) to be sure that the fluid level check is accurate. The engine should be running at idle speed for at least one minute, with the vehicle on level ground. At normal operating temperature (approximately 82° C. or 180° F), the fluid level is correct if it is in the HOT region (cross-hatched area) on the oil level indicator. The fluid level will be approximately at the upper COLD hole of the dipstick at 21° C (70° F) fluid temperature. FILL TUBE EQUIPPED WITH INDICATOR 68RFE FLUID FILL CHART NOTE: Engine and Transmission should be at normal operating temperature before performing this procedure. After the fluid has been checked, seat the dipstick fully to seal out water and dirt. 1. Start engine and apply parking brake. 2. Shift the transmission into DRIVE for approximately 2 seconds. 3. Shift the transmission into REVERSE for approximately 2 seconds. 4. Shift the transmission into PARK. 5. Hook up scan tool and select transmission. 6. Select sensors. 7. Read the transmission temperature value. 8. Compare the fluid temperature value with the chart. 9. Adjust transmission fluid level shown on the dipstick according to the Transmission Fluid Temperature Chart. - NOTE: After adding any fluid to the transmission, wait a minimum of 2 minutes for the oil to fully drain from the fill tube into the transmission before rechecking the fluid level. 10. Check transmission for leaks. CAPPED FILL TUBE 1. Verify that the vehicle is parked on a level surface. 2. Remove the dipstick tube cap. - WARNING: There is a risk of accident from vehicle starting off by itself when engine is running. There is a risk of injury from contusions and burns if you insert your hands into the engine when it is started or when it is running. Secure vehicle to prevent it from moving off by itself. Wear properly fastened and close-fitting work clothes. Do not touch hot or rotating parts. 3. Actuate the service brake. Start engine and let it run at idle speed in selector lever position "P". 4. Shift through the transmission modes several times with the vehicle stationary and the engine idling. 5. Warm up the transmission, wait at least 2 minutes and check the oil level with the engine running. Push the Oil Dipstick 9336 into transmission fill tube until the dipstick tip contacts the oil pan and pull out again, read off oil level, repeat if necessary. - NOTE: The dipstick will protrude from the fill tube when installed. 6. Check transmission oil temperature using the appropriate scan tool. - NOTE: The true transmission oil temperature can only be read by a scan tool in REVERSE or any forward gear position. 7. The transmission Oil Dipstick 9336 has indicator marks every 10 mm. Determine the height of the oil level on the dipstick and using the height, the transmission temperature, and the Transmission Fluid Graph, determine if the transmission oil level is correct. 8. Add or remove oil as necessary and recheck the oil level. 9. Once the oil level is correct, install the dipstick tube cap.
2008 | Dodge or Ram Truck | RAM 4500 Chassis Cab Truck 2WD | L6-6.7L DSL Turbo | Alignment ¦Service and Repair, Procedures: Wheel Alignment Procedures, Misalignment Check - Tie Rod Ball Stud Housing | TIE ROD BALL STUD HOUSING MISALIGNMENT CHECK 4500/5500 Special Tools NOTE: This procedure describes how to check for parallel alignment of the RH and LH steering tie rod ball stud housings. It is essential to have these within +/-3 degrees of parallel to prevent ball stud durability issues. NOTE: All views, left side shown, right side similar. 1. Position the vehicle on a level surface with vehicle weight on the front tires, and place the front wheels in the straight ahead position 2. Make sure the circular bottom plane (2) of the LH and RH tie rod ball stud housings (1) are free of debris and burrs. NOTE: Measure and record the RH tie rod angle first to establish a baseline for the truck, then measure and record the LH tie rod angle using the same procedure used on the right tie rod. Measure both the RH and LH tie rod ball stud housing angles from underneath the truck using the following steps. 3. Hold the Tie Rod Alignment Adapter 10326-1 (2) securely under the circular bottom plane of the ball stud housing (1). Make sure the tool makes contact with the entire perimeter of the ball stud housing (1) and is not resting on the domed cap or grease fitting. NOTE: The angle on the inclinometer is POSITIVE WHEN THE NEEDLE IS FORWARD of the zero degree mark (pointing toward the front of the truck on both the LH or RH sides) and NEGATIVE WHEN AFTER the zero (pointing toward the rear of the truck). The tie rod angle readings should always be positive unless castor is significantly out of specifications. 4. Mount the Inclinometer 10326-2 (2) on the flat bottom surface of Tie Rod Alignment Adapter 10326-1 (1) in the fore-aft orientation. Record the tie rod angle, then repeat steps 3, 4 on the LH tie rod end. 5. Determine the offset of the RH and LH tie rod ball stud housings by calculating the difference between the LH and RH ball stud angles. For example, if one side is +3 degrees and the other side is -4 degrees then the difference is 7 degrees. + Equal to or less than 3 degree difference - no further action needs to be taken, return to the previous procedure step and continue that procedure. + Over 3 degree difference with a new LH tie rod end - Loosen the LH tie rod adjustment sleeve bolts and rotate the tie rod end to adjust the ball stud housing to within 3 degrees of the RH side, then proceed with alignment or toe adjustment. + Over 3 degree difference without a new LH tie rod end - Replace the LH tie rod end. NOTE: Any future alignment process on a 4500/5500 should use this procedure.
2008 | Dodge or Ram Truck | RAM 4500 Chassis Cab Truck 2WD | L6-6.7L DSL Turbo | Torque Converter Check Valve ¦Service and Repair, Removal and Replacement: 48RE Automatic Transmission, Valve-Torque Converter Drainback, Standard Procedure, Diesel Engine | DIESEL ENGINE The converter drainback check valve is located in the in the TOC pressure - supply line, between the engine mounted transmission oil cooler and the air to oil transmission oil cooler. The valve prevents fluid drainback when the vehicle is parked for lengthy periods. The valve check ball is spring loaded and has an opening pressure of approximately 2 psi. The valve is serviced as an assembly; it is not repairable. Do not clean the valve if restricted, or contaminated by sludge, or debris. If the valve fails, or if a transmission malfunction occurs that generates significant amounts of sludge and/or clutch particles and metal shavings, the valve must be replaced. If the valve is restricted, installed backwards, or in the wrong line, it will cause an transmission overheating condition and possible transmission failure. CAUTION: The drainback valve is a one-way flow device. It must be properly oriented in terms of flow direction for the cooler to function properly. The valve must be installed in the pressure line. Otherwise flow will be blocked and would cause an transmission overheating condition and eventual transmission failure.
2008 | Dodge or Ram Truck | RAM 4500 Chassis Cab Truck 4WD | L6-6.7L DSL Turbo | Automatic Transmission/Transaxle ¦Service and Repair, Procedures: AS68RC Automatic Transmission, Fluid Level Check | FLUID LEVEL CHECK Low fluid level can cause a variety of conditions because it allows the pump to take in air along with the fluid. As in any hydraulic system, air bubbles make the fluid spongy, therefore, pressures will be low and build up slowly. Improper filling can also raise the fluid level too high. When the transmission has too much fluid, the gear train churns up foam and cause the same conditions which occur with a low fluid level. In either case, air bubbles can cause overheating and/or fluid oxidation, and varnishing. This can interfere with normal valve, clutch, and accumulator operation. Foaming can also result in fluid escaping from the transmission vent where it may be mistaken for a leak. After the fluid has been checked, seat the dipstick fully to seal out water and dirt. The transmission has a dipstick to check oil level. Be sure to wipe all dirt from dipstick handle before removing. The torque converter fills in both the P (PARK) and N (NEUTRAL) positions. Place the selector lever in P (PARK) to be sure that the fluid level check is accurate. The engine should be running at idle speed for at least one minute, with the vehicle on level ground. At normal operating temperature (approximately 82° C. or 180° F), the fluid level is correct if it is in the HOT region (cross-hatched area) on the oil level indicator. The fluid level will be approximately at the upper COLD hole of the dipstick at 21° C (70° F) fluid temperature. NOTE: Engine and Transmission should be at normal operating temperature before performing this procedure. Optimum fluid temperature for checking the level should be between 70°C (158°F) and 80°C ( 176°F). 1. Start engine and apply parking brake. 2. Shift the transmission into DRIVE for approximately 2 seconds. 3. Shift the transmission into REVERSE for approximately 2 seconds. 4. Shift the transmission into PARK. 5. Connect the scan tool and select transmission. 6. Select sensors. 7. Read the transmission temperature value. 8. Compare the fluid temperature value with the chart. 9. Adjust transmission fluid level shown on the dipstick according to the Transmission Fluid Temperature Chart. - NOTE: After adding any fluid to the transmission, wait a minimum of 2 minutes for the oil to fully drain from the fill tube into the transmission before rechecking the fluid level. 10. Check transmission for leaks.
2008 | Dodge or Ram Truck | RAM 4500 Chassis Cab Truck 4WD | L6-6.7L DSL Turbo | Fuel Delivery and Air Induction ¦Service and Repair, Procedures: Draining Fuel Tank | STANDARD PROCEDURE - DRAINING FUEL TANK GAS POWERED WARNING: The fuel system may be under constant fuel pressure even with the engine off. This pressure must be released before servicing fuel tank. Two different procedures may be used to drain fuel tank: through the fuel fill fitting on tank, or using a diagnostic scan tool to activate the fuel pump relay. Due to a one-way check valve installed into the fuel fill opening fitting at the tank, the tank cannot be drained conventionally at the fill cap. The quickest draining procedure involves removing the rubber fuel fill hose at the fuel tank. As an alternative procedure, the electric fuel pump may be activated allowing tank to be drained at fuel rail connection. Refer to diagnostic scan tool for fuel pump activation procedures. Before disconnecting fuel line at fuel rail, release fuel pressure. Refer to the Fuel System Pressure Release Procedure for procedures. Attach end of special test hose tool number 6631 or 6539 at fuel rail disconnection (tool number 6631 is used on 5/16" fuel lines while tool number 6539 is used on 3/8" fuel lines). Position opposite end of this hose tool to an approved gasoline draining station. Activate fuel pump and drain tank until empty. If electric fuel pump is not operating, fuel must be drained through fuel fill fitting at tank. Refer to following procedures. 1. Release fuel system pressure. 2. Raise vehicle. 3. Thoroughly clean area around fuel fill fitting and rubber fuel fill hose at tank. 4. If vehicle is equipped with 4 doors and a 6 foot (short) box, remove left-rear tire/wheel. 5. Loosen clamp and disconnect rubber fuel fill hose at tank fitting. Using an approved gas holding tank, drain fuel tank through this fitting. DIESEL POWERED Two different procedures may be used to drain fuel tank: through the fuel fill fitting on tank, or using a diagnostic scan tool to activate the fuel pump relay. Due to a one-way check valve installed into the fuel fill opening fitting at the tank, the tank cannot be drained conventionally at the fill cap. The quickest draining procedure involves removing the rubber fuel fill hose at the fuel tank. As an alternative procedure, the electric fuel pump may be activated allowing tank to be drained at fuel rail connection. Refer to diagnostic scan tool for fuel pump activation procedures. Attach end of special test hose tool number 6631 or 6539 at fuel rail disconnection (tool number 6631 is used on 5/16" fuel lines while tool number 6539 is used on 3/8" fuel lines). Position opposite end of this hose tool to an approved diesel fuel draining station. Activate fuel pump and drain tank until empty. If electric fuel pump is not operating, fuel must be drained through fuel fill fitting at tank. Refer to following procedures. 1. Release fuel system pressure. 2. Raise vehicle. 3. Thoroughly clean area around fuel fill fitting and rubber fuel fill hose at tank. 4. If vehicle is equipped with 4 doors and a 6 foot (short) box, remove left-rear tire/wheel. 5. Loosen clamp and disconnect rubber fuel fill hose at tank fitting. Using an approved diesel fuel holding tank, drain fuel tank through this fitting.
2008 | Dodge or Ram Truck | RAM 4500 Chassis Cab Truck 4WD | L6-6.7L DSL Turbo | Automatic Transmission/Transaxle ¦Service and Repair, Procedures: 48RE (A-618) 4 Speed, Fluid Level Check | FLUID LEVEL CHECK Low fluid level can cause a variety of conditions because it allows the pump to take in air along with the fluid. As in any hydraulic system, air bubbles make the fluid spongy, therefore, pressures will be low and build up slowly. Improper filling can also raise the fluid level too high. When the transmssion has too much fluid, the geartrain churns up foam and cause the same conditions which occur with a low fluid level. In either case, air bubbles can cause overheating and/or fluid oxidation, and varnishing. This can interfere with normal valve, clutch, and accumulator operation. Foaming can also result in fluid escaping from the transmission vent where it may be mistaken for a leak. After the fluid has been checked, seat the dipstick fully to seal out water and dirt. The transmission has a dipstick to check oil level. It is located on the right side of the engine. Be sure to wipe all dirt from dipstick handle before removing. Fluid level is checked with the engine running at curb idle speed, the transmission in NEUTRAL and the transmission fluid at normal operating temperature. The engine should be running at idle speed for at least one minute, with the vehicle on level ground. The transmission fluid level can be checked two ways. PROCEDURE ONE 1. Transmission fluid must be at normal operating temperature for accurate fluid level check. Drive vehicle if necessary to bring fluid temperature up to normal hot operating temperature of 82°C (180°F). 2. Position vehicle on level surface. 3. Start and run engine at curb idle speed. 4. Apply parking brakes. 5. Shift transmission momentarily into all gear ranges. Then shift transmission back to NEUTRAL. 6. Clean top of filler tube and dipstick to keep dirt from entering tube. 7. Remove dipstick (1) and check fluid level as follows: - a. Correct acceptable level is in crosshatch area. - b. Correct maximum level is to MAX arrow mark. - c. Incorrect level is at or below MIN line. - d. If fluid is low, add only enough Mopar(R) ATF +4 to restore correct level. Do not overfill. PROCEDURE TWO 1. Start engine and apply parking brake. 2. Shift the transmission into DRIVE for approximately 2 seconds. 3. Shift the transmission into REVERSE for approximately 2 seconds. 4. Shift the transmission into NEUTRAL. 5. Hook up scan tool and select engine. 6. Select sensors. 7. Read the transmission temperature value. 8. Compare the fluid temperature value with the chart. 9. Adjust transmission fluid level shown on the dipstick according to the chart. - NOTE: After adding any fluid to the transmission, wait a minimum of 2 minutes for the oil to fully drain from the fill tube into the transmission before rechecking the fluid level. 10. Check transmission for leaks.
2008 | Dodge or Ram Truck | RAM 4500 Chassis Cab Truck 4WD | L6-6.7L DSL Turbo | Fluid - A/T ¦Service and Repair, Procedures: 48RE Automatic Transmission, Fluid Level Check | FLUID LEVEL CHECK Low fluid level can cause a variety of conditions because it allows the pump to take in air along with the fluid. As in any hydraulic system, air bubbles make the fluid spongy, therefore, pressures will be low and build up slowly. Improper filling can also raise the fluid level too high. When the transmssion has too much fluid, the geartrain churns up foam and cause the same conditions which occur with a low fluid level. In either case, air bubbles can cause overheating and/or fluid oxidation, and varnishing. This can interfere with normal valve, clutch, and accumulator operation. Foaming can also result in fluid escaping from the transmission vent where it may be mistaken for a leak. After the fluid has been checked, seat the dipstick fully to seal out water and dirt. The transmission has a dipstick to check oil level. It is located on the right side of the engine. Be sure to wipe all dirt from dipstick handle before removing. Fluid level is checked with the engine running at curb idle speed, the transmission in NEUTRAL and the transmission fluid at normal operating temperature. The engine should be running at idle speed for at least one minute, with the vehicle on level ground. The transmission fluid level can be checked two ways. PROCEDURE ONE 1. Transmission fluid must be at normal operating temperature for accurate fluid level check. Drive vehicle if necessary to bring fluid temperature up to normal hot operating temperature of 82°C (180°F). 2. Position vehicle on level surface. 3. Start and run engine at curb idle speed. 4. Apply parking brakes. 5. Shift transmission momentarily into all gear ranges. Then shift transmission back to NEUTRAL. 6. Clean top of filler tube and dipstick to keep dirt from entering tube. 7. Remove dipstick (1) and check fluid level as follows: - a. Correct acceptable level is in crosshatch area. - b. Correct maximum level is to MAX arrow mark. - c. Incorrect level is at or below MIN line. - d. If fluid is low, add only enough Mopar(R) ATF +4 to restore correct level. Do not overfill. PROCEDURE TWO 1. Start engine and apply parking brake. 2. Shift the transmission into DRIVE for approximately 2 seconds. 3. Shift the transmission into REVERSE for approximately 2 seconds. 4. Shift the transmission into NEUTRAL. 5. Hook up scan tool and select engine. 6. Select sensors. 7. Read the transmission temperature value. 8. Compare the fluid temperature value with the chart. 9. Adjust transmission fluid level shown on the dipstick according to the chart. - NOTE: After adding any fluid to the transmission, wait a minimum of 2 minutes for the oil to fully drain from the fill tube into the transmission before rechecking the fluid level. 10. Check transmission for leaks.
2008 | Dodge or Ram Truck | RAM 4500 Chassis Cab Truck 4WD | L6-6.7L DSL Turbo | Fluid - A/T ¦Service and Repair, Procedures: AS68RC Automatic Transmission, Fluid Level Check | FLUID LEVEL CHECK Low fluid level can cause a variety of conditions because it allows the pump to take in air along with the fluid. As in any hydraulic system, air bubbles make the fluid spongy, therefore, pressures will be low and build up slowly. Improper filling can also raise the fluid level too high. When the transmission has too much fluid, the gear train churns up foam and cause the same conditions which occur with a low fluid level. In either case, air bubbles can cause overheating and/or fluid oxidation, and varnishing. This can interfere with normal valve, clutch, and accumulator operation. Foaming can also result in fluid escaping from the transmission vent where it may be mistaken for a leak. After the fluid has been checked, seat the dipstick fully to seal out water and dirt. The transmission has a dipstick to check oil level. Be sure to wipe all dirt from dipstick handle before removing. The torque converter fills in both the P (PARK) and N (NEUTRAL) positions. Place the selector lever in P (PARK) to be sure that the fluid level check is accurate. The engine should be running at idle speed for at least one minute, with the vehicle on level ground. At normal operating temperature (approximately 82° C. or 180° F), the fluid level is correct if it is in the HOT region (cross-hatched area) on the oil level indicator. The fluid level will be approximately at the upper COLD hole of the dipstick at 21° C (70° F) fluid temperature. NOTE: Engine and Transmission should be at normal operating temperature before performing this procedure. Optimum fluid temperature for checking the level should be between 70°C (158°F) and 80°C ( 176°F). 1. Start engine and apply parking brake. 2. Shift the transmission into DRIVE for approximately 2 seconds. 3. Shift the transmission into REVERSE for approximately 2 seconds. 4. Shift the transmission into PARK. 5. Connect the scan tool and select transmission. 6. Select sensors. 7. Read the transmission temperature value. 8. Compare the fluid temperature value with the chart. 9. Adjust transmission fluid level shown on the dipstick according to the Transmission Fluid Temperature Chart. - NOTE: After adding any fluid to the transmission, wait a minimum of 2 minutes for the oil to fully drain from the fill tube into the transmission before rechecking the fluid level. 10. Check transmission for leaks.
2008 | Dodge or Ram Truck | RAM 4500 Chassis Cab Truck 4WD | L6-6.7L DSL Turbo | Automatic Transmission/Transaxle ¦Service and Repair, Procedures: 68RFE Automatic Transmission, Fluid Level Check - 68RFE | FLUID LEVEL CHECK Low fluid level can cause a variety of conditions because it allows the pump to take in air along with the fluid. As in any hydraulic system, air bubbles make the fluid spongy, therefore, pressures will be low and build up slowly. Improper filling can also raise the fluid level too high. When the transmssion has too much fluid, the geartrain churns up foam and cause the same conditions which occur with a low fluid level. In either case, air bubbles can cause overheating and fluid oxidation, and varnishing. This can interfere with normal valve, clutch, and accumulator operation. Foaming can also result in fluid escaping from the transmission vent where it may be mistaken for a leak. The transmission has a dipstick to check oil level. It is located on the right side of the engine. Be sure to wipe all dirt from dipstick handle before removing. The torque converter fills in both the P (PARK) and N (NEUTRAL) positions. Place the selector lever in P (PARK) to be sure that the fluid level check is accurate. The engine should be running at idle speed for at least one minute, with the vehicle on level ground. At normal operating temperature (approximately 82° C. or 180° F), the fluid level is correct if it is in the HOT region (cross-hatched area) on the oil level indicator. The fluid level will be approximately at the upper COLD hole of the dipstick at 21° C (70° F) fluid temperature. FILL TUBE EQUIPPED WITH INDICATOR 68RFE FLUID FILL CHART NOTE: Engine and Transmission should be at normal operating temperature before performing this procedure. After the fluid has been checked, seat the dipstick fully to seal out water and dirt. 1. Start engine and apply parking brake. 2. Shift the transmission into DRIVE for approximately 2 seconds. 3. Shift the transmission into REVERSE for approximately 2 seconds. 4. Shift the transmission into PARK. 5. Hook up scan tool and select transmission. 6. Select sensors. 7. Read the transmission temperature value. 8. Compare the fluid temperature value with the chart. 9. Adjust transmission fluid level shown on the dipstick according to the Transmission Fluid Temperature Chart. - NOTE: After adding any fluid to the transmission, wait a minimum of 2 minutes for the oil to fully drain from the fill tube into the transmission before rechecking the fluid level. 10. Check transmission for leaks. CAPPED FILL TUBE 1. Verify that the vehicle is parked on a level surface. 2. Remove the dipstick tube cap. - WARNING: There is a risk of accident from vehicle starting off by itself when engine is running. There is a risk of injury from contusions and burns if you insert your hands into the engine when it is started or when it is running. Secure vehicle to prevent it from moving off by itself. Wear properly fastened and close-fitting work clothes. Do not touch hot or rotating parts. 3. Actuate the service brake. Start engine and let it run at idle speed in selector lever position "P". 4. Shift through the transmission modes several times with the vehicle stationary and the engine idling. 5. Warm up the transmission, wait at least 2 minutes and check the oil level with the engine running. Push the Oil Dipstick 9336 into transmission fill tube until the dipstick tip contacts the oil pan and pull out again, read off oil level, repeat if necessary. - NOTE: The dipstick will protrude from the fill tube when installed. 6. Check transmission oil temperature using the appropriate scan tool. - NOTE: The true transmission oil temperature can only be read by a scan tool in REVERSE or any forward gear position. 7. The transmission Oil Dipstick 9336 has indicator marks every 10 mm. Determine the height of the oil level on the dipstick and using the height, the transmission temperature, and the Transmission Fluid Graph, determine if the transmission oil level is correct. 8. Add or remove oil as necessary and recheck the oil level. 9. Once the oil level is correct, install the dipstick tube cap.
2008 | Dodge or Ram Truck | RAM 4500 Chassis Cab Truck 4WD | L6-6.7L DSL Turbo | Cooling System ¦Service and Repair, Procedures: Cooling System - Standard Procedures, Filling - Diesel Engine | FILLING - DIESEL ENGINE Clean cooling system prior to refilling See: Cooling System > Procedures > Cooling System - Standard Procedures . 1. Close radiator drain plug. - CAUTION: All air must be purged from the 6.7L engine when refilling the cooling system. Failure to do so can cause EGR Cooler cracking which can lead to catastrophic engine and exhaust system damage. 2. 6.7L Only. Remove vent fitting. - NOTE: The diesel engine is equipped with two one-way check valves (jiggle pins). The check valves are used as a servicing feature and will vent air when the system is being filled. Water pressure (or flow) will hold the valves closed. 3. Using Tool 8195, fill the cooling system with coolant mixture See: Coolant > Components > HOAT Coolant, 6.7L ONLY, fill system until coolant comes out of vent hole. 4. Install vent fitting. Tighten to 6 Nm (55 in. lbs.). 5. Using Tool 8195, fill coolant recovery container to the FULL mark. 6. Start and operate engine until thermostat opens. Upper radiator hose should be warm to touch. 7. Accelerate engine from idle to 2500 RPM five times. (throttle snaps) 8. Idle engine. Check coolant level in coolant recovery container. Fill to FULL line. 9. Repeat step 7. 10. Shut off engine. Fill coolant recovery container to FULL line. 11. Remove Tool 8195. Install radiator cap.
2008 | Dodge or Ram Truck | RAM 4500 Chassis Cab Truck 4WD | L6-6.7L DSL Turbo | Fluid - A/T ¦Service and Repair, Procedures: 68RFE Automatic Transmission, Fluid Level Check - 68RFE | FLUID LEVEL CHECK Low fluid level can cause a variety of conditions because it allows the pump to take in air along with the fluid. As in any hydraulic system, air bubbles make the fluid spongy, therefore, pressures will be low and build up slowly. Improper filling can also raise the fluid level too high. When the transmssion has too much fluid, the geartrain churns up foam and cause the same conditions which occur with a low fluid level. In either case, air bubbles can cause overheating and fluid oxidation, and varnishing. This can interfere with normal valve, clutch, and accumulator operation. Foaming can also result in fluid escaping from the transmission vent where it may be mistaken for a leak. The transmission has a dipstick to check oil level. It is located on the right side of the engine. Be sure to wipe all dirt from dipstick handle before removing. The torque converter fills in both the P (PARK) and N (NEUTRAL) positions. Place the selector lever in P (PARK) to be sure that the fluid level check is accurate. The engine should be running at idle speed for at least one minute, with the vehicle on level ground. At normal operating temperature (approximately 82° C. or 180° F), the fluid level is correct if it is in the HOT region (cross-hatched area) on the oil level indicator. The fluid level will be approximately at the upper COLD hole of the dipstick at 21° C (70° F) fluid temperature. FILL TUBE EQUIPPED WITH INDICATOR 68RFE FLUID FILL CHART NOTE: Engine and Transmission should be at normal operating temperature before performing this procedure. After the fluid has been checked, seat the dipstick fully to seal out water and dirt. 1. Start engine and apply parking brake. 2. Shift the transmission into DRIVE for approximately 2 seconds. 3. Shift the transmission into REVERSE for approximately 2 seconds. 4. Shift the transmission into PARK. 5. Hook up scan tool and select transmission. 6. Select sensors. 7. Read the transmission temperature value. 8. Compare the fluid temperature value with the chart. 9. Adjust transmission fluid level shown on the dipstick according to the Transmission Fluid Temperature Chart. - NOTE: After adding any fluid to the transmission, wait a minimum of 2 minutes for the oil to fully drain from the fill tube into the transmission before rechecking the fluid level. 10. Check transmission for leaks. CAPPED FILL TUBE 1. Verify that the vehicle is parked on a level surface. 2. Remove the dipstick tube cap. - WARNING: There is a risk of accident from vehicle starting off by itself when engine is running. There is a risk of injury from contusions and burns if you insert your hands into the engine when it is started or when it is running. Secure vehicle to prevent it from moving off by itself. Wear properly fastened and close-fitting work clothes. Do not touch hot or rotating parts. 3. Actuate the service brake. Start engine and let it run at idle speed in selector lever position "P". 4. Shift through the transmission modes several times with the vehicle stationary and the engine idling. 5. Warm up the transmission, wait at least 2 minutes and check the oil level with the engine running. Push the Oil Dipstick 9336 into transmission fill tube until the dipstick tip contacts the oil pan and pull out again, read off oil level, repeat if necessary. - NOTE: The dipstick will protrude from the fill tube when installed. 6. Check transmission oil temperature using the appropriate scan tool. - NOTE: The true transmission oil temperature can only be read by a scan tool in REVERSE or any forward gear position. 7. The transmission Oil Dipstick 9336 has indicator marks every 10 mm. Determine the height of the oil level on the dipstick and using the height, the transmission temperature, and the Transmission Fluid Graph, determine if the transmission oil level is correct. 8. Add or remove oil as necessary and recheck the oil level. 9. Once the oil level is correct, install the dipstick tube cap.
2008 | Dodge or Ram Truck | RAM 4500 Chassis Cab Truck 4WD | L6-6.7L DSL Turbo | Alignment ¦Service and Repair, Procedures: Wheel Alignment Procedures, Misalignment Check - Tie Rod Ball Stud Housing | TIE ROD BALL STUD HOUSING MISALIGNMENT CHECK 4500/5500 Special Tools NOTE: This procedure describes how to check for parallel alignment of the RH and LH steering tie rod ball stud housings. It is essential to have these within +/-3 degrees of parallel to prevent ball stud durability issues. NOTE: All views, left side shown, right side similar. 1. Position the vehicle on a level surface with vehicle weight on the front tires, and place the front wheels in the straight ahead position 2. Make sure the circular bottom plane (2) of the LH and RH tie rod ball stud housings (1) are free of debris and burrs. NOTE: Measure and record the RH tie rod angle first to establish a baseline for the truck, then measure and record the LH tie rod angle using the same procedure used on the right tie rod. Measure both the RH and LH tie rod ball stud housing angles from underneath the truck using the following steps. 3. Hold the Tie Rod Alignment Adapter 10326-1 (2) securely under the circular bottom plane of the ball stud housing (1). Make sure the tool makes contact with the entire perimeter of the ball stud housing (1) and is not resting on the domed cap or grease fitting. NOTE: The angle on the inclinometer is POSITIVE WHEN THE NEEDLE IS FORWARD of the zero degree mark (pointing toward the front of the truck on both the LH or RH sides) and NEGATIVE WHEN AFTER the zero (pointing toward the rear of the truck). The tie rod angle readings should always be positive unless castor is significantly out of specifications. 4. Mount the Inclinometer 10326-2 (2) on the flat bottom surface of Tie Rod Alignment Adapter 10326-1 (1) in the fore-aft orientation. Record the tie rod angle, then repeat steps 3, 4 on the LH tie rod end. 5. Determine the offset of the RH and LH tie rod ball stud housings by calculating the difference between the LH and RH ball stud angles. For example, if one side is +3 degrees and the other side is -4 degrees then the difference is 7 degrees. + Equal to or less than 3 degree difference - no further action needs to be taken, return to the previous procedure step and continue that procedure. + Over 3 degree difference with a new LH tie rod end - Loosen the LH tie rod adjustment sleeve bolts and rotate the tie rod end to adjust the ball stud housing to within 3 degrees of the RH side, then proceed with alignment or toe adjustment. + Over 3 degree difference without a new LH tie rod end - Replace the LH tie rod end. NOTE: Any future alignment process on a 4500/5500 should use this procedure.
2008 | Dodge or Ram Truck | RAM 4500 Chassis Cab Truck 4WD | L6-6.7L DSL Turbo | Torque Converter Check Valve ¦Service and Repair, Removal and Replacement: 48RE Automatic Transmission, Valve-Torque Converter Drainback, Standard Procedure, Diesel Engine | DIESEL ENGINE The converter drainback check valve is located in the in the TOC pressure - supply line, between the engine mounted transmission oil cooler and the air to oil transmission oil cooler. The valve prevents fluid drainback when the vehicle is parked for lengthy periods. The valve check ball is spring loaded and has an opening pressure of approximately 2 psi. The valve is serviced as an assembly; it is not repairable. Do not clean the valve if restricted, or contaminated by sludge, or debris. If the valve fails, or if a transmission malfunction occurs that generates significant amounts of sludge and/or clutch particles and metal shavings, the valve must be replaced. If the valve is restricted, installed backwards, or in the wrong line, it will cause an transmission overheating condition and possible transmission failure. CAUTION: The drainback valve is a one-way flow device. It must be properly oriented in terms of flow direction for the cooler to function properly. The valve must be installed in the pressure line. Otherwise flow will be blocked and would cause an transmission overheating condition and eventual transmission failure.
2008 | Dodge or Ram Truck | RAM 5500 Chassis Cab Truck 2WD | L6-6.7L DSL Turbo | Automatic Transmission/Transaxle ¦Service and Repair, Procedures: AS68RC Automatic Transmission, Fluid Level Check | FLUID LEVEL CHECK Low fluid level can cause a variety of conditions because it allows the pump to take in air along with the fluid. As in any hydraulic system, air bubbles make the fluid spongy, therefore, pressures will be low and build up slowly. Improper filling can also raise the fluid level too high. When the transmission has too much fluid, the gear train churns up foam and cause the same conditions which occur with a low fluid level. In either case, air bubbles can cause overheating and/or fluid oxidation, and varnishing. This can interfere with normal valve, clutch, and accumulator operation. Foaming can also result in fluid escaping from the transmission vent where it may be mistaken for a leak. After the fluid has been checked, seat the dipstick fully to seal out water and dirt. The transmission has a dipstick to check oil level. Be sure to wipe all dirt from dipstick handle before removing. The torque converter fills in both the P (PARK) and N (NEUTRAL) positions. Place the selector lever in P (PARK) to be sure that the fluid level check is accurate. The engine should be running at idle speed for at least one minute, with the vehicle on level ground. At normal operating temperature (approximately 82° C. or 180° F), the fluid level is correct if it is in the HOT region (cross-hatched area) on the oil level indicator. The fluid level will be approximately at the upper COLD hole of the dipstick at 21° C (70° F) fluid temperature. NOTE: Engine and Transmission should be at normal operating temperature before performing this procedure. Optimum fluid temperature for checking the level should be between 70°C (158°F) and 80°C ( 176°F). 1. Start engine and apply parking brake. 2. Shift the transmission into DRIVE for approximately 2 seconds. 3. Shift the transmission into REVERSE for approximately 2 seconds. 4. Shift the transmission into PARK. 5. Connect the scan tool and select transmission. 6. Select sensors. 7. Read the transmission temperature value. 8. Compare the fluid temperature value with the chart. 9. Adjust transmission fluid level shown on the dipstick according to the Transmission Fluid Temperature Chart. - NOTE: After adding any fluid to the transmission, wait a minimum of 2 minutes for the oil to fully drain from the fill tube into the transmission before rechecking the fluid level. 10. Check transmission for leaks.
2008 | Dodge or Ram Truck | RAM 5500 Chassis Cab Truck 2WD | L6-6.7L DSL Turbo | Fuel Delivery and Air Induction ¦Service and Repair, Procedures: Draining Fuel Tank | STANDARD PROCEDURE - DRAINING FUEL TANK GAS POWERED WARNING: The fuel system may be under constant fuel pressure even with the engine off. This pressure must be released before servicing fuel tank. Two different procedures may be used to drain fuel tank: through the fuel fill fitting on tank, or using a diagnostic scan tool to activate the fuel pump relay. Due to a one-way check valve installed into the fuel fill opening fitting at the tank, the tank cannot be drained conventionally at the fill cap. The quickest draining procedure involves removing the rubber fuel fill hose at the fuel tank. As an alternative procedure, the electric fuel pump may be activated allowing tank to be drained at fuel rail connection. Refer to diagnostic scan tool for fuel pump activation procedures. Before disconnecting fuel line at fuel rail, release fuel pressure. Refer to the Fuel System Pressure Release Procedure for procedures. Attach end of special test hose tool number 6631 or 6539 at fuel rail disconnection (tool number 6631 is used on 5/16" fuel lines while tool number 6539 is used on 3/8" fuel lines). Position opposite end of this hose tool to an approved gasoline draining station. Activate fuel pump and drain tank until empty. If electric fuel pump is not operating, fuel must be drained through fuel fill fitting at tank. Refer to following procedures. 1. Release fuel system pressure. 2. Raise vehicle. 3. Thoroughly clean area around fuel fill fitting and rubber fuel fill hose at tank. 4. If vehicle is equipped with 4 doors and a 6 foot (short) box, remove left-rear tire/wheel. 5. Loosen clamp and disconnect rubber fuel fill hose at tank fitting. Using an approved gas holding tank, drain fuel tank through this fitting. DIESEL POWERED Two different procedures may be used to drain fuel tank: through the fuel fill fitting on tank, or using a diagnostic scan tool to activate the fuel pump relay. Due to a one-way check valve installed into the fuel fill opening fitting at the tank, the tank cannot be drained conventionally at the fill cap. The quickest draining procedure involves removing the rubber fuel fill hose at the fuel tank. As an alternative procedure, the electric fuel pump may be activated allowing tank to be drained at fuel rail connection. Refer to diagnostic scan tool for fuel pump activation procedures. Attach end of special test hose tool number 6631 or 6539 at fuel rail disconnection (tool number 6631 is used on 5/16" fuel lines while tool number 6539 is used on 3/8" fuel lines). Position opposite end of this hose tool to an approved diesel fuel draining station. Activate fuel pump and drain tank until empty. If electric fuel pump is not operating, fuel must be drained through fuel fill fitting at tank. Refer to following procedures. 1. Release fuel system pressure. 2. Raise vehicle. 3. Thoroughly clean area around fuel fill fitting and rubber fuel fill hose at tank. 4. If vehicle is equipped with 4 doors and a 6 foot (short) box, remove left-rear tire/wheel. 5. Loosen clamp and disconnect rubber fuel fill hose at tank fitting. Using an approved diesel fuel holding tank, drain fuel tank through this fitting.
2008 | Dodge or Ram Truck | RAM 5500 Chassis Cab Truck 2WD | L6-6.7L DSL Turbo | Automatic Transmission/Transaxle ¦Service and Repair, Procedures: 48RE (A-618) 4 Speed, Fluid Level Check | FLUID LEVEL CHECK Low fluid level can cause a variety of conditions because it allows the pump to take in air along with the fluid. As in any hydraulic system, air bubbles make the fluid spongy, therefore, pressures will be low and build up slowly. Improper filling can also raise the fluid level too high. When the transmssion has too much fluid, the geartrain churns up foam and cause the same conditions which occur with a low fluid level. In either case, air bubbles can cause overheating and/or fluid oxidation, and varnishing. This can interfere with normal valve, clutch, and accumulator operation. Foaming can also result in fluid escaping from the transmission vent where it may be mistaken for a leak. After the fluid has been checked, seat the dipstick fully to seal out water and dirt. The transmission has a dipstick to check oil level. It is located on the right side of the engine. Be sure to wipe all dirt from dipstick handle before removing. Fluid level is checked with the engine running at curb idle speed, the transmission in NEUTRAL and the transmission fluid at normal operating temperature. The engine should be running at idle speed for at least one minute, with the vehicle on level ground. The transmission fluid level can be checked two ways. PROCEDURE ONE 1. Transmission fluid must be at normal operating temperature for accurate fluid level check. Drive vehicle if necessary to bring fluid temperature up to normal hot operating temperature of 82°C (180°F). 2. Position vehicle on level surface. 3. Start and run engine at curb idle speed. 4. Apply parking brakes. 5. Shift transmission momentarily into all gear ranges. Then shift transmission back to NEUTRAL. 6. Clean top of filler tube and dipstick to keep dirt from entering tube. 7. Remove dipstick (1) and check fluid level as follows: - a. Correct acceptable level is in crosshatch area. - b. Correct maximum level is to MAX arrow mark. - c. Incorrect level is at or below MIN line. - d. If fluid is low, add only enough Mopar(R) ATF +4 to restore correct level. Do not overfill. PROCEDURE TWO 1. Start engine and apply parking brake. 2. Shift the transmission into DRIVE for approximately 2 seconds. 3. Shift the transmission into REVERSE for approximately 2 seconds. 4. Shift the transmission into NEUTRAL. 5. Hook up scan tool and select engine. 6. Select sensors. 7. Read the transmission temperature value. 8. Compare the fluid temperature value with the chart. 9. Adjust transmission fluid level shown on the dipstick according to the chart. - NOTE: After adding any fluid to the transmission, wait a minimum of 2 minutes for the oil to fully drain from the fill tube into the transmission before rechecking the fluid level. 10. Check transmission for leaks.
2008 | Dodge or Ram Truck | RAM 5500 Chassis Cab Truck 2WD | L6-6.7L DSL Turbo | Fluid - A/T ¦Service and Repair, Procedures: 48RE Automatic Transmission, Fluid Level Check | FLUID LEVEL CHECK Low fluid level can cause a variety of conditions because it allows the pump to take in air along with the fluid. As in any hydraulic system, air bubbles make the fluid spongy, therefore, pressures will be low and build up slowly. Improper filling can also raise the fluid level too high. When the transmssion has too much fluid, the geartrain churns up foam and cause the same conditions which occur with a low fluid level. In either case, air bubbles can cause overheating and/or fluid oxidation, and varnishing. This can interfere with normal valve, clutch, and accumulator operation. Foaming can also result in fluid escaping from the transmission vent where it may be mistaken for a leak. After the fluid has been checked, seat the dipstick fully to seal out water and dirt. The transmission has a dipstick to check oil level. It is located on the right side of the engine. Be sure to wipe all dirt from dipstick handle before removing. Fluid level is checked with the engine running at curb idle speed, the transmission in NEUTRAL and the transmission fluid at normal operating temperature. The engine should be running at idle speed for at least one minute, with the vehicle on level ground. The transmission fluid level can be checked two ways. PROCEDURE ONE 1. Transmission fluid must be at normal operating temperature for accurate fluid level check. Drive vehicle if necessary to bring fluid temperature up to normal hot operating temperature of 82°C (180°F). 2. Position vehicle on level surface. 3. Start and run engine at curb idle speed. 4. Apply parking brakes. 5. Shift transmission momentarily into all gear ranges. Then shift transmission back to NEUTRAL. 6. Clean top of filler tube and dipstick to keep dirt from entering tube. 7. Remove dipstick (1) and check fluid level as follows: - a. Correct acceptable level is in crosshatch area. - b. Correct maximum level is to MAX arrow mark. - c. Incorrect level is at or below MIN line. - d. If fluid is low, add only enough Mopar(R) ATF +4 to restore correct level. Do not overfill. PROCEDURE TWO 1. Start engine and apply parking brake. 2. Shift the transmission into DRIVE for approximately 2 seconds. 3. Shift the transmission into REVERSE for approximately 2 seconds. 4. Shift the transmission into NEUTRAL. 5. Hook up scan tool and select engine. 6. Select sensors. 7. Read the transmission temperature value. 8. Compare the fluid temperature value with the chart. 9. Adjust transmission fluid level shown on the dipstick according to the chart. - NOTE: After adding any fluid to the transmission, wait a minimum of 2 minutes for the oil to fully drain from the fill tube into the transmission before rechecking the fluid level. 10. Check transmission for leaks.
2008 | Dodge or Ram Truck | RAM 5500 Chassis Cab Truck 2WD | L6-6.7L DSL Turbo | Fluid - A/T ¦Service and Repair, Procedures: AS68RC Automatic Transmission, Fluid Level Check | FLUID LEVEL CHECK Low fluid level can cause a variety of conditions because it allows the pump to take in air along with the fluid. As in any hydraulic system, air bubbles make the fluid spongy, therefore, pressures will be low and build up slowly. Improper filling can also raise the fluid level too high. When the transmission has too much fluid, the gear train churns up foam and cause the same conditions which occur with a low fluid level. In either case, air bubbles can cause overheating and/or fluid oxidation, and varnishing. This can interfere with normal valve, clutch, and accumulator operation. Foaming can also result in fluid escaping from the transmission vent where it may be mistaken for a leak. After the fluid has been checked, seat the dipstick fully to seal out water and dirt. The transmission has a dipstick to check oil level. Be sure to wipe all dirt from dipstick handle before removing. The torque converter fills in both the P (PARK) and N (NEUTRAL) positions. Place the selector lever in P (PARK) to be sure that the fluid level check is accurate. The engine should be running at idle speed for at least one minute, with the vehicle on level ground. At normal operating temperature (approximately 82° C. or 180° F), the fluid level is correct if it is in the HOT region (cross-hatched area) on the oil level indicator. The fluid level will be approximately at the upper COLD hole of the dipstick at 21° C (70° F) fluid temperature. NOTE: Engine and Transmission should be at normal operating temperature before performing this procedure. Optimum fluid temperature for checking the level should be between 70°C (158°F) and 80°C ( 176°F). 1. Start engine and apply parking brake. 2. Shift the transmission into DRIVE for approximately 2 seconds. 3. Shift the transmission into REVERSE for approximately 2 seconds. 4. Shift the transmission into PARK. 5. Connect the scan tool and select transmission. 6. Select sensors. 7. Read the transmission temperature value. 8. Compare the fluid temperature value with the chart. 9. Adjust transmission fluid level shown on the dipstick according to the Transmission Fluid Temperature Chart. - NOTE: After adding any fluid to the transmission, wait a minimum of 2 minutes for the oil to fully drain from the fill tube into the transmission before rechecking the fluid level. 10. Check transmission for leaks.
2008 | Dodge or Ram Truck | RAM 5500 Chassis Cab Truck 2WD | L6-6.7L DSL Turbo | Automatic Transmission/Transaxle ¦Service and Repair, Procedures: 68RFE Automatic Transmission, Fluid Level Check - 68RFE | FLUID LEVEL CHECK Low fluid level can cause a variety of conditions because it allows the pump to take in air along with the fluid. As in any hydraulic system, air bubbles make the fluid spongy, therefore, pressures will be low and build up slowly. Improper filling can also raise the fluid level too high. When the transmssion has too much fluid, the geartrain churns up foam and cause the same conditions which occur with a low fluid level. In either case, air bubbles can cause overheating and fluid oxidation, and varnishing. This can interfere with normal valve, clutch, and accumulator operation. Foaming can also result in fluid escaping from the transmission vent where it may be mistaken for a leak. The transmission has a dipstick to check oil level. It is located on the right side of the engine. Be sure to wipe all dirt from dipstick handle before removing. The torque converter fills in both the P (PARK) and N (NEUTRAL) positions. Place the selector lever in P (PARK) to be sure that the fluid level check is accurate. The engine should be running at idle speed for at least one minute, with the vehicle on level ground. At normal operating temperature (approximately 82° C. or 180° F), the fluid level is correct if it is in the HOT region (cross-hatched area) on the oil level indicator. The fluid level will be approximately at the upper COLD hole of the dipstick at 21° C (70° F) fluid temperature. FILL TUBE EQUIPPED WITH INDICATOR 68RFE FLUID FILL CHART NOTE: Engine and Transmission should be at normal operating temperature before performing this procedure. After the fluid has been checked, seat the dipstick fully to seal out water and dirt. 1. Start engine and apply parking brake. 2. Shift the transmission into DRIVE for approximately 2 seconds. 3. Shift the transmission into REVERSE for approximately 2 seconds. 4. Shift the transmission into PARK. 5. Hook up scan tool and select transmission. 6. Select sensors. 7. Read the transmission temperature value. 8. Compare the fluid temperature value with the chart. 9. Adjust transmission fluid level shown on the dipstick according to the Transmission Fluid Temperature Chart. - NOTE: After adding any fluid to the transmission, wait a minimum of 2 minutes for the oil to fully drain from the fill tube into the transmission before rechecking the fluid level. 10. Check transmission for leaks. CAPPED FILL TUBE 1. Verify that the vehicle is parked on a level surface. 2. Remove the dipstick tube cap. - WARNING: There is a risk of accident from vehicle starting off by itself when engine is running. There is a risk of injury from contusions and burns if you insert your hands into the engine when it is started or when it is running. Secure vehicle to prevent it from moving off by itself. Wear properly fastened and close-fitting work clothes. Do not touch hot or rotating parts. 3. Actuate the service brake. Start engine and let it run at idle speed in selector lever position "P". 4. Shift through the transmission modes several times with the vehicle stationary and the engine idling. 5. Warm up the transmission, wait at least 2 minutes and check the oil level with the engine running. Push the Oil Dipstick 9336 into transmission fill tube until the dipstick tip contacts the oil pan and pull out again, read off oil level, repeat if necessary. - NOTE: The dipstick will protrude from the fill tube when installed. 6. Check transmission oil temperature using the appropriate scan tool. - NOTE: The true transmission oil temperature can only be read by a scan tool in REVERSE or any forward gear position. 7. The transmission Oil Dipstick 9336 has indicator marks every 10 mm. Determine the height of the oil level on the dipstick and using the height, the transmission temperature, and the Transmission Fluid Graph, determine if the transmission oil level is correct. 8. Add or remove oil as necessary and recheck the oil level. 9. Once the oil level is correct, install the dipstick tube cap.
2008 | Dodge or Ram Truck | RAM 5500 Chassis Cab Truck 2WD | L6-6.7L DSL Turbo | Cooling System ¦Service and Repair, Procedures: Cooling System - Standard Procedures, Filling - Diesel Engine | FILLING - DIESEL ENGINE Clean cooling system prior to refilling See: Cooling System > Procedures > Cooling System - Standard Procedures . 1. Close radiator drain plug. - CAUTION: All air must be purged from the 6.7L engine when refilling the cooling system. Failure to do so can cause EGR Cooler cracking which can lead to catastrophic engine and exhaust system damage. 2. 6.7L Only. Remove vent fitting. - NOTE: The diesel engine is equipped with two one-way check valves (jiggle pins). The check valves are used as a servicing feature and will vent air when the system is being filled. Water pressure (or flow) will hold the valves closed. 3. Using Tool 8195, fill the cooling system with coolant mixture See: Coolant > Components > HOAT Coolant, 6.7L ONLY, fill system until coolant comes out of vent hole. 4. Install vent fitting. Tighten to 6 Nm (55 in. lbs.). 5. Using Tool 8195, fill coolant recovery container to the FULL mark. 6. Start and operate engine until thermostat opens. Upper radiator hose should be warm to touch. 7. Accelerate engine from idle to 2500 RPM five times. (throttle snaps) 8. Idle engine. Check coolant level in coolant recovery container. Fill to FULL line. 9. Repeat step 7. 10. Shut off engine. Fill coolant recovery container to FULL line. 11. Remove Tool 8195. Install radiator cap.
2008 | Dodge or Ram Truck | RAM 5500 Chassis Cab Truck 2WD | L6-6.7L DSL Turbo | Fluid - A/T ¦Service and Repair, Procedures: 68RFE Automatic Transmission, Fluid Level Check - 68RFE | FLUID LEVEL CHECK Low fluid level can cause a variety of conditions because it allows the pump to take in air along with the fluid. As in any hydraulic system, air bubbles make the fluid spongy, therefore, pressures will be low and build up slowly. Improper filling can also raise the fluid level too high. When the transmssion has too much fluid, the geartrain churns up foam and cause the same conditions which occur with a low fluid level. In either case, air bubbles can cause overheating and fluid oxidation, and varnishing. This can interfere with normal valve, clutch, and accumulator operation. Foaming can also result in fluid escaping from the transmission vent where it may be mistaken for a leak. The transmission has a dipstick to check oil level. It is located on the right side of the engine. Be sure to wipe all dirt from dipstick handle before removing. The torque converter fills in both the P (PARK) and N (NEUTRAL) positions. Place the selector lever in P (PARK) to be sure that the fluid level check is accurate. The engine should be running at idle speed for at least one minute, with the vehicle on level ground. At normal operating temperature (approximately 82° C. or 180° F), the fluid level is correct if it is in the HOT region (cross-hatched area) on the oil level indicator. The fluid level will be approximately at the upper COLD hole of the dipstick at 21° C (70° F) fluid temperature. FILL TUBE EQUIPPED WITH INDICATOR 68RFE FLUID FILL CHART NOTE: Engine and Transmission should be at normal operating temperature before performing this procedure. After the fluid has been checked, seat the dipstick fully to seal out water and dirt. 1. Start engine and apply parking brake. 2. Shift the transmission into DRIVE for approximately 2 seconds. 3. Shift the transmission into REVERSE for approximately 2 seconds. 4. Shift the transmission into PARK. 5. Hook up scan tool and select transmission. 6. Select sensors. 7. Read the transmission temperature value. 8. Compare the fluid temperature value with the chart. 9. Adjust transmission fluid level shown on the dipstick according to the Transmission Fluid Temperature Chart. - NOTE: After adding any fluid to the transmission, wait a minimum of 2 minutes for the oil to fully drain from the fill tube into the transmission before rechecking the fluid level. 10. Check transmission for leaks. CAPPED FILL TUBE 1. Verify that the vehicle is parked on a level surface. 2. Remove the dipstick tube cap. - WARNING: There is a risk of accident from vehicle starting off by itself when engine is running. There is a risk of injury from contusions and burns if you insert your hands into the engine when it is started or when it is running. Secure vehicle to prevent it from moving off by itself. Wear properly fastened and close-fitting work clothes. Do not touch hot or rotating parts. 3. Actuate the service brake. Start engine and let it run at idle speed in selector lever position "P". 4. Shift through the transmission modes several times with the vehicle stationary and the engine idling. 5. Warm up the transmission, wait at least 2 minutes and check the oil level with the engine running. Push the Oil Dipstick 9336 into transmission fill tube until the dipstick tip contacts the oil pan and pull out again, read off oil level, repeat if necessary. - NOTE: The dipstick will protrude from the fill tube when installed. 6. Check transmission oil temperature using the appropriate scan tool. - NOTE: The true transmission oil temperature can only be read by a scan tool in REVERSE or any forward gear position. 7. The transmission Oil Dipstick 9336 has indicator marks every 10 mm. Determine the height of the oil level on the dipstick and using the height, the transmission temperature, and the Transmission Fluid Graph, determine if the transmission oil level is correct. 8. Add or remove oil as necessary and recheck the oil level. 9. Once the oil level is correct, install the dipstick tube cap.
2008 | Dodge or Ram Truck | RAM 5500 Chassis Cab Truck 2WD | L6-6.7L DSL Turbo | Alignment ¦Service and Repair, Procedures: Wheel Alignment Procedures, Misalignment Check - Tie Rod Ball Stud Housing | TIE ROD BALL STUD HOUSING MISALIGNMENT CHECK 4500/5500 Special Tools NOTE: This procedure describes how to check for parallel alignment of the RH and LH steering tie rod ball stud housings. It is essential to have these within +/-3 degrees of parallel to prevent ball stud durability issues. NOTE: All views, left side shown, right side similar. 1. Position the vehicle on a level surface with vehicle weight on the front tires, and place the front wheels in the straight ahead position 2. Make sure the circular bottom plane (2) of the LH and RH tie rod ball stud housings (1) are free of debris and burrs. NOTE: Measure and record the RH tie rod angle first to establish a baseline for the truck, then measure and record the LH tie rod angle using the same procedure used on the right tie rod. Measure both the RH and LH tie rod ball stud housing angles from underneath the truck using the following steps. 3. Hold the Tie Rod Alignment Adapter 10326-1 (2) securely under the circular bottom plane of the ball stud housing (1). Make sure the tool makes contact with the entire perimeter of the ball stud housing (1) and is not resting on the domed cap or grease fitting. NOTE: The angle on the inclinometer is POSITIVE WHEN THE NEEDLE IS FORWARD of the zero degree mark (pointing toward the front of the truck on both the LH or RH sides) and NEGATIVE WHEN AFTER the zero (pointing toward the rear of the truck). The tie rod angle readings should always be positive unless castor is significantly out of specifications. 4. Mount the Inclinometer 10326-2 (2) on the flat bottom surface of Tie Rod Alignment Adapter 10326-1 (1) in the fore-aft orientation. Record the tie rod angle, then repeat steps 3, 4 on the LH tie rod end. 5. Determine the offset of the RH and LH tie rod ball stud housings by calculating the difference between the LH and RH ball stud angles. For example, if one side is +3 degrees and the other side is -4 degrees then the difference is 7 degrees. + Equal to or less than 3 degree difference - no further action needs to be taken, return to the previous procedure step and continue that procedure. + Over 3 degree difference with a new LH tie rod end - Loosen the LH tie rod adjustment sleeve bolts and rotate the tie rod end to adjust the ball stud housing to within 3 degrees of the RH side, then proceed with alignment or toe adjustment. + Over 3 degree difference without a new LH tie rod end - Replace the LH tie rod end. NOTE: Any future alignment process on a 4500/5500 should use this procedure.
2008 | Dodge or Ram Truck | RAM 5500 Chassis Cab Truck 2WD | L6-6.7L DSL Turbo | Torque Converter Check Valve ¦Service and Repair, Removal and Replacement: 48RE Automatic Transmission, Valve-Torque Converter Drainback, Standard Procedure, Diesel Engine | DIESEL ENGINE The converter drainback check valve is located in the in the TOC pressure - supply line, between the engine mounted transmission oil cooler and the air to oil transmission oil cooler. The valve prevents fluid drainback when the vehicle is parked for lengthy periods. The valve check ball is spring loaded and has an opening pressure of approximately 2 psi. The valve is serviced as an assembly; it is not repairable. Do not clean the valve if restricted, or contaminated by sludge, or debris. If the valve fails, or if a transmission malfunction occurs that generates significant amounts of sludge and/or clutch particles and metal shavings, the valve must be replaced. If the valve is restricted, installed backwards, or in the wrong line, it will cause an transmission overheating condition and possible transmission failure. CAUTION: The drainback valve is a one-way flow device. It must be properly oriented in terms of flow direction for the cooler to function properly. The valve must be installed in the pressure line. Otherwise flow will be blocked and would cause an transmission overheating condition and eventual transmission failure.
2008 | Dodge or Ram Truck | RAM 5500 Chassis Cab Truck 4WD | L6-6.7L DSL Turbo | Automatic Transmission/Transaxle ¦Service and Repair, Procedures: AS68RC Automatic Transmission, Fluid Level Check | FLUID LEVEL CHECK Low fluid level can cause a variety of conditions because it allows the pump to take in air along with the fluid. As in any hydraulic system, air bubbles make the fluid spongy, therefore, pressures will be low and build up slowly. Improper filling can also raise the fluid level too high. When the transmission has too much fluid, the gear train churns up foam and cause the same conditions which occur with a low fluid level. In either case, air bubbles can cause overheating and/or fluid oxidation, and varnishing. This can interfere with normal valve, clutch, and accumulator operation. Foaming can also result in fluid escaping from the transmission vent where it may be mistaken for a leak. After the fluid has been checked, seat the dipstick fully to seal out water and dirt. The transmission has a dipstick to check oil level. Be sure to wipe all dirt from dipstick handle before removing. The torque converter fills in both the P (PARK) and N (NEUTRAL) positions. Place the selector lever in P (PARK) to be sure that the fluid level check is accurate. The engine should be running at idle speed for at least one minute, with the vehicle on level ground. At normal operating temperature (approximately 82° C. or 180° F), the fluid level is correct if it is in the HOT region (cross-hatched area) on the oil level indicator. The fluid level will be approximately at the upper COLD hole of the dipstick at 21° C (70° F) fluid temperature. NOTE: Engine and Transmission should be at normal operating temperature before performing this procedure. Optimum fluid temperature for checking the level should be between 70°C (158°F) and 80°C ( 176°F). 1. Start engine and apply parking brake. 2. Shift the transmission into DRIVE for approximately 2 seconds. 3. Shift the transmission into REVERSE for approximately 2 seconds. 4. Shift the transmission into PARK. 5. Connect the scan tool and select transmission. 6. Select sensors. 7. Read the transmission temperature value. 8. Compare the fluid temperature value with the chart. 9. Adjust transmission fluid level shown on the dipstick according to the Transmission Fluid Temperature Chart. - NOTE: After adding any fluid to the transmission, wait a minimum of 2 minutes for the oil to fully drain from the fill tube into the transmission before rechecking the fluid level. 10. Check transmission for leaks.
2008 | Dodge or Ram Truck | RAM 5500 Chassis Cab Truck 4WD | L6-6.7L DSL Turbo | Fuel Delivery and Air Induction ¦Service and Repair, Procedures: Draining Fuel Tank | STANDARD PROCEDURE - DRAINING FUEL TANK GAS POWERED WARNING: The fuel system may be under constant fuel pressure even with the engine off. This pressure must be released before servicing fuel tank. Two different procedures may be used to drain fuel tank: through the fuel fill fitting on tank, or using a diagnostic scan tool to activate the fuel pump relay. Due to a one-way check valve installed into the fuel fill opening fitting at the tank, the tank cannot be drained conventionally at the fill cap. The quickest draining procedure involves removing the rubber fuel fill hose at the fuel tank. As an alternative procedure, the electric fuel pump may be activated allowing tank to be drained at fuel rail connection. Refer to diagnostic scan tool for fuel pump activation procedures. Before disconnecting fuel line at fuel rail, release fuel pressure. Refer to the Fuel System Pressure Release Procedure for procedures. Attach end of special test hose tool number 6631 or 6539 at fuel rail disconnection (tool number 6631 is used on 5/16" fuel lines while tool number 6539 is used on 3/8" fuel lines). Position opposite end of this hose tool to an approved gasoline draining station. Activate fuel pump and drain tank until empty. If electric fuel pump is not operating, fuel must be drained through fuel fill fitting at tank. Refer to following procedures. 1. Release fuel system pressure. 2. Raise vehicle. 3. Thoroughly clean area around fuel fill fitting and rubber fuel fill hose at tank. 4. If vehicle is equipped with 4 doors and a 6 foot (short) box, remove left-rear tire/wheel. 5. Loosen clamp and disconnect rubber fuel fill hose at tank fitting. Using an approved gas holding tank, drain fuel tank through this fitting. DIESEL POWERED Two different procedures may be used to drain fuel tank: through the fuel fill fitting on tank, or using a diagnostic scan tool to activate the fuel pump relay. Due to a one-way check valve installed into the fuel fill opening fitting at the tank, the tank cannot be drained conventionally at the fill cap. The quickest draining procedure involves removing the rubber fuel fill hose at the fuel tank. As an alternative procedure, the electric fuel pump may be activated allowing tank to be drained at fuel rail connection. Refer to diagnostic scan tool for fuel pump activation procedures. Attach end of special test hose tool number 6631 or 6539 at fuel rail disconnection (tool number 6631 is used on 5/16" fuel lines while tool number 6539 is used on 3/8" fuel lines). Position opposite end of this hose tool to an approved diesel fuel draining station. Activate fuel pump and drain tank until empty. If electric fuel pump is not operating, fuel must be drained through fuel fill fitting at tank. Refer to following procedures. 1. Release fuel system pressure. 2. Raise vehicle. 3. Thoroughly clean area around fuel fill fitting and rubber fuel fill hose at tank. 4. If vehicle is equipped with 4 doors and a 6 foot (short) box, remove left-rear tire/wheel. 5. Loosen clamp and disconnect rubber fuel fill hose at tank fitting. Using an approved diesel fuel holding tank, drain fuel tank through this fitting.
2008 | Dodge or Ram Truck | RAM 5500 Chassis Cab Truck 4WD | L6-6.7L DSL Turbo | Automatic Transmission/Transaxle ¦Service and Repair, Procedures: 48RE (A-618) 4 Speed, Fluid Level Check | FLUID LEVEL CHECK Low fluid level can cause a variety of conditions because it allows the pump to take in air along with the fluid. As in any hydraulic system, air bubbles make the fluid spongy, therefore, pressures will be low and build up slowly. Improper filling can also raise the fluid level too high. When the transmssion has too much fluid, the geartrain churns up foam and cause the same conditions which occur with a low fluid level. In either case, air bubbles can cause overheating and/or fluid oxidation, and varnishing. This can interfere with normal valve, clutch, and accumulator operation. Foaming can also result in fluid escaping from the transmission vent where it may be mistaken for a leak. After the fluid has been checked, seat the dipstick fully to seal out water and dirt. The transmission has a dipstick to check oil level. It is located on the right side of the engine. Be sure to wipe all dirt from dipstick handle before removing. Fluid level is checked with the engine running at curb idle speed, the transmission in NEUTRAL and the transmission fluid at normal operating temperature. The engine should be running at idle speed for at least one minute, with the vehicle on level ground. The transmission fluid level can be checked two ways. PROCEDURE ONE 1. Transmission fluid must be at normal operating temperature for accurate fluid level check. Drive vehicle if necessary to bring fluid temperature up to normal hot operating temperature of 82°C (180°F). 2. Position vehicle on level surface. 3. Start and run engine at curb idle speed. 4. Apply parking brakes. 5. Shift transmission momentarily into all gear ranges. Then shift transmission back to NEUTRAL. 6. Clean top of filler tube and dipstick to keep dirt from entering tube. 7. Remove dipstick (1) and check fluid level as follows: - a. Correct acceptable level is in crosshatch area. - b. Correct maximum level is to MAX arrow mark. - c. Incorrect level is at or below MIN line. - d. If fluid is low, add only enough Mopar(R) ATF +4 to restore correct level. Do not overfill. PROCEDURE TWO 1. Start engine and apply parking brake. 2. Shift the transmission into DRIVE for approximately 2 seconds. 3. Shift the transmission into REVERSE for approximately 2 seconds. 4. Shift the transmission into NEUTRAL. 5. Hook up scan tool and select engine. 6. Select sensors. 7. Read the transmission temperature value. 8. Compare the fluid temperature value with the chart. 9. Adjust transmission fluid level shown on the dipstick according to the chart. - NOTE: After adding any fluid to the transmission, wait a minimum of 2 minutes for the oil to fully drain from the fill tube into the transmission before rechecking the fluid level. 10. Check transmission for leaks.
2008 | Dodge or Ram Truck | RAM 5500 Chassis Cab Truck 4WD | L6-6.7L DSL Turbo | Fluid - A/T ¦Service and Repair, Procedures: 48RE Automatic Transmission, Fluid Level Check | FLUID LEVEL CHECK Low fluid level can cause a variety of conditions because it allows the pump to take in air along with the fluid. As in any hydraulic system, air bubbles make the fluid spongy, therefore, pressures will be low and build up slowly. Improper filling can also raise the fluid level too high. When the transmssion has too much fluid, the geartrain churns up foam and cause the same conditions which occur with a low fluid level. In either case, air bubbles can cause overheating and/or fluid oxidation, and varnishing. This can interfere with normal valve, clutch, and accumulator operation. Foaming can also result in fluid escaping from the transmission vent where it may be mistaken for a leak. After the fluid has been checked, seat the dipstick fully to seal out water and dirt. The transmission has a dipstick to check oil level. It is located on the right side of the engine. Be sure to wipe all dirt from dipstick handle before removing. Fluid level is checked with the engine running at curb idle speed, the transmission in NEUTRAL and the transmission fluid at normal operating temperature. The engine should be running at idle speed for at least one minute, with the vehicle on level ground. The transmission fluid level can be checked two ways. PROCEDURE ONE 1. Transmission fluid must be at normal operating temperature for accurate fluid level check. Drive vehicle if necessary to bring fluid temperature up to normal hot operating temperature of 82°C (180°F). 2. Position vehicle on level surface. 3. Start and run engine at curb idle speed. 4. Apply parking brakes. 5. Shift transmission momentarily into all gear ranges. Then shift transmission back to NEUTRAL. 6. Clean top of filler tube and dipstick to keep dirt from entering tube. 7. Remove dipstick (1) and check fluid level as follows: - a. Correct acceptable level is in crosshatch area. - b. Correct maximum level is to MAX arrow mark. - c. Incorrect level is at or below MIN line. - d. If fluid is low, add only enough Mopar(R) ATF +4 to restore correct level. Do not overfill. PROCEDURE TWO 1. Start engine and apply parking brake. 2. Shift the transmission into DRIVE for approximately 2 seconds. 3. Shift the transmission into REVERSE for approximately 2 seconds. 4. Shift the transmission into NEUTRAL. 5. Hook up scan tool and select engine. 6. Select sensors. 7. Read the transmission temperature value. 8. Compare the fluid temperature value with the chart. 9. Adjust transmission fluid level shown on the dipstick according to the chart. - NOTE: After adding any fluid to the transmission, wait a minimum of 2 minutes for the oil to fully drain from the fill tube into the transmission before rechecking the fluid level. 10. Check transmission for leaks.
2008 | Dodge or Ram Truck | RAM 5500 Chassis Cab Truck 4WD | L6-6.7L DSL Turbo | Fluid - A/T ¦Service and Repair, Procedures: AS68RC Automatic Transmission, Fluid Level Check | FLUID LEVEL CHECK Low fluid level can cause a variety of conditions because it allows the pump to take in air along with the fluid. As in any hydraulic system, air bubbles make the fluid spongy, therefore, pressures will be low and build up slowly. Improper filling can also raise the fluid level too high. When the transmission has too much fluid, the gear train churns up foam and cause the same conditions which occur with a low fluid level. In either case, air bubbles can cause overheating and/or fluid oxidation, and varnishing. This can interfere with normal valve, clutch, and accumulator operation. Foaming can also result in fluid escaping from the transmission vent where it may be mistaken for a leak. After the fluid has been checked, seat the dipstick fully to seal out water and dirt. The transmission has a dipstick to check oil level. Be sure to wipe all dirt from dipstick handle before removing. The torque converter fills in both the P (PARK) and N (NEUTRAL) positions. Place the selector lever in P (PARK) to be sure that the fluid level check is accurate. The engine should be running at idle speed for at least one minute, with the vehicle on level ground. At normal operating temperature (approximately 82° C. or 180° F), the fluid level is correct if it is in the HOT region (cross-hatched area) on the oil level indicator. The fluid level will be approximately at the upper COLD hole of the dipstick at 21° C (70° F) fluid temperature. NOTE: Engine and Transmission should be at normal operating temperature before performing this procedure. Optimum fluid temperature for checking the level should be between 70°C (158°F) and 80°C ( 176°F). 1. Start engine and apply parking brake. 2. Shift the transmission into DRIVE for approximately 2 seconds. 3. Shift the transmission into REVERSE for approximately 2 seconds. 4. Shift the transmission into PARK. 5. Connect the scan tool and select transmission. 6. Select sensors. 7. Read the transmission temperature value. 8. Compare the fluid temperature value with the chart. 9. Adjust transmission fluid level shown on the dipstick according to the Transmission Fluid Temperature Chart. - NOTE: After adding any fluid to the transmission, wait a minimum of 2 minutes for the oil to fully drain from the fill tube into the transmission before rechecking the fluid level. 10. Check transmission for leaks.
2008 | Dodge or Ram Truck | RAM 5500 Chassis Cab Truck 4WD | L6-6.7L DSL Turbo | Automatic Transmission/Transaxle ¦Service and Repair, Procedures: 68RFE Automatic Transmission, Fluid Level Check - 68RFE | FLUID LEVEL CHECK Low fluid level can cause a variety of conditions because it allows the pump to take in air along with the fluid. As in any hydraulic system, air bubbles make the fluid spongy, therefore, pressures will be low and build up slowly. Improper filling can also raise the fluid level too high. When the transmssion has too much fluid, the geartrain churns up foam and cause the same conditions which occur with a low fluid level. In either case, air bubbles can cause overheating and fluid oxidation, and varnishing. This can interfere with normal valve, clutch, and accumulator operation. Foaming can also result in fluid escaping from the transmission vent where it may be mistaken for a leak. The transmission has a dipstick to check oil level. It is located on the right side of the engine. Be sure to wipe all dirt from dipstick handle before removing. The torque converter fills in both the P (PARK) and N (NEUTRAL) positions. Place the selector lever in P (PARK) to be sure that the fluid level check is accurate. The engine should be running at idle speed for at least one minute, with the vehicle on level ground. At normal operating temperature (approximately 82° C. or 180° F), the fluid level is correct if it is in the HOT region (cross-hatched area) on the oil level indicator. The fluid level will be approximately at the upper COLD hole of the dipstick at 21° C (70° F) fluid temperature. FILL TUBE EQUIPPED WITH INDICATOR 68RFE FLUID FILL CHART NOTE: Engine and Transmission should be at normal operating temperature before performing this procedure. After the fluid has been checked, seat the dipstick fully to seal out water and dirt. 1. Start engine and apply parking brake. 2. Shift the transmission into DRIVE for approximately 2 seconds. 3. Shift the transmission into REVERSE for approximately 2 seconds. 4. Shift the transmission into PARK. 5. Hook up scan tool and select transmission. 6. Select sensors. 7. Read the transmission temperature value. 8. Compare the fluid temperature value with the chart. 9. Adjust transmission fluid level shown on the dipstick according to the Transmission Fluid Temperature Chart. - NOTE: After adding any fluid to the transmission, wait a minimum of 2 minutes for the oil to fully drain from the fill tube into the transmission before rechecking the fluid level. 10. Check transmission for leaks. CAPPED FILL TUBE 1. Verify that the vehicle is parked on a level surface. 2. Remove the dipstick tube cap. - WARNING: There is a risk of accident from vehicle starting off by itself when engine is running. There is a risk of injury from contusions and burns if you insert your hands into the engine when it is started or when it is running. Secure vehicle to prevent it from moving off by itself. Wear properly fastened and close-fitting work clothes. Do not touch hot or rotating parts. 3. Actuate the service brake. Start engine and let it run at idle speed in selector lever position "P". 4. Shift through the transmission modes several times with the vehicle stationary and the engine idling. 5. Warm up the transmission, wait at least 2 minutes and check the oil level with the engine running. Push the Oil Dipstick 9336 into transmission fill tube until the dipstick tip contacts the oil pan and pull out again, read off oil level, repeat if necessary. - NOTE: The dipstick will protrude from the fill tube when installed. 6. Check transmission oil temperature using the appropriate scan tool. - NOTE: The true transmission oil temperature can only be read by a scan tool in REVERSE or any forward gear position. 7. The transmission Oil Dipstick 9336 has indicator marks every 10 mm. Determine the height of the oil level on the dipstick and using the height, the transmission temperature, and the Transmission Fluid Graph, determine if the transmission oil level is correct. 8. Add or remove oil as necessary and recheck the oil level. 9. Once the oil level is correct, install the dipstick tube cap.
2008 | Dodge or Ram Truck | RAM 5500 Chassis Cab Truck 4WD | L6-6.7L DSL Turbo | Cooling System ¦Service and Repair, Procedures: Cooling System - Standard Procedures, Filling - Diesel Engine | FILLING - DIESEL ENGINE Clean cooling system prior to refilling See: Cooling System > Procedures > Cooling System - Standard Procedures . 1. Close radiator drain plug. - CAUTION: All air must be purged from the 6.7L engine when refilling the cooling system. Failure to do so can cause EGR Cooler cracking which can lead to catastrophic engine and exhaust system damage. 2. 6.7L Only. Remove vent fitting. - NOTE: The diesel engine is equipped with two one-way check valves (jiggle pins). The check valves are used as a servicing feature and will vent air when the system is being filled. Water pressure (or flow) will hold the valves closed. 3. Using Tool 8195, fill the cooling system with coolant mixture See: Coolant > Components > HOAT Coolant, 6.7L ONLY, fill system until coolant comes out of vent hole. 4. Install vent fitting. Tighten to 6 Nm (55 in. lbs.). 5. Using Tool 8195, fill coolant recovery container to the FULL mark. 6. Start and operate engine until thermostat opens. Upper radiator hose should be warm to touch. 7. Accelerate engine from idle to 2500 RPM five times. (throttle snaps) 8. Idle engine. Check coolant level in coolant recovery container. Fill to FULL line. 9. Repeat step 7. 10. Shut off engine. Fill coolant recovery container to FULL line. 11. Remove Tool 8195. Install radiator cap.
2008 | Dodge or Ram Truck | RAM 5500 Chassis Cab Truck 4WD | L6-6.7L DSL Turbo | Fluid - A/T ¦Service and Repair, Procedures: 68RFE Automatic Transmission, Fluid Level Check - 68RFE | FLUID LEVEL CHECK Low fluid level can cause a variety of conditions because it allows the pump to take in air along with the fluid. As in any hydraulic system, air bubbles make the fluid spongy, therefore, pressures will be low and build up slowly. Improper filling can also raise the fluid level too high. When the transmssion has too much fluid, the geartrain churns up foam and cause the same conditions which occur with a low fluid level. In either case, air bubbles can cause overheating and fluid oxidation, and varnishing. This can interfere with normal valve, clutch, and accumulator operation. Foaming can also result in fluid escaping from the transmission vent where it may be mistaken for a leak. The transmission has a dipstick to check oil level. It is located on the right side of the engine. Be sure to wipe all dirt from dipstick handle before removing. The torque converter fills in both the P (PARK) and N (NEUTRAL) positions. Place the selector lever in P (PARK) to be sure that the fluid level check is accurate. The engine should be running at idle speed for at least one minute, with the vehicle on level ground. At normal operating temperature (approximately 82° C. or 180° F), the fluid level is correct if it is in the HOT region (cross-hatched area) on the oil level indicator. The fluid level will be approximately at the upper COLD hole of the dipstick at 21° C (70° F) fluid temperature. FILL TUBE EQUIPPED WITH INDICATOR 68RFE FLUID FILL CHART NOTE: Engine and Transmission should be at normal operating temperature before performing this procedure. After the fluid has been checked, seat the dipstick fully to seal out water and dirt. 1. Start engine and apply parking brake. 2. Shift the transmission into DRIVE for approximately 2 seconds. 3. Shift the transmission into REVERSE for approximately 2 seconds. 4. Shift the transmission into PARK. 5. Hook up scan tool and select transmission. 6. Select sensors. 7. Read the transmission temperature value. 8. Compare the fluid temperature value with the chart. 9. Adjust transmission fluid level shown on the dipstick according to the Transmission Fluid Temperature Chart. - NOTE: After adding any fluid to the transmission, wait a minimum of 2 minutes for the oil to fully drain from the fill tube into the transmission before rechecking the fluid level. 10. Check transmission for leaks. CAPPED FILL TUBE 1. Verify that the vehicle is parked on a level surface. 2. Remove the dipstick tube cap. - WARNING: There is a risk of accident from vehicle starting off by itself when engine is running. There is a risk of injury from contusions and burns if you insert your hands into the engine when it is started or when it is running. Secure vehicle to prevent it from moving off by itself. Wear properly fastened and close-fitting work clothes. Do not touch hot or rotating parts. 3. Actuate the service brake. Start engine and let it run at idle speed in selector lever position "P". 4. Shift through the transmission modes several times with the vehicle stationary and the engine idling. 5. Warm up the transmission, wait at least 2 minutes and check the oil level with the engine running. Push the Oil Dipstick 9336 into transmission fill tube until the dipstick tip contacts the oil pan and pull out again, read off oil level, repeat if necessary. - NOTE: The dipstick will protrude from the fill tube when installed. 6. Check transmission oil temperature using the appropriate scan tool. - NOTE: The true transmission oil temperature can only be read by a scan tool in REVERSE or any forward gear position. 7. The transmission Oil Dipstick 9336 has indicator marks every 10 mm. Determine the height of the oil level on the dipstick and using the height, the transmission temperature, and the Transmission Fluid Graph, determine if the transmission oil level is correct. 8. Add or remove oil as necessary and recheck the oil level. 9. Once the oil level is correct, install the dipstick tube cap.
2008 | Dodge or Ram Truck | RAM 5500 Chassis Cab Truck 4WD | L6-6.7L DSL Turbo | Alignment ¦Service and Repair, Procedures: Wheel Alignment Procedures, Misalignment Check - Tie Rod Ball Stud Housing | TIE ROD BALL STUD HOUSING MISALIGNMENT CHECK 4500/5500 Special Tools NOTE: This procedure describes how to check for parallel alignment of the RH and LH steering tie rod ball stud housings. It is essential to have these within +/-3 degrees of parallel to prevent ball stud durability issues. NOTE: All views, left side shown, right side similar. 1. Position the vehicle on a level surface with vehicle weight on the front tires, and place the front wheels in the straight ahead position 2. Make sure the circular bottom plane (2) of the LH and RH tie rod ball stud housings (1) are free of debris and burrs. NOTE: Measure and record the RH tie rod angle first to establish a baseline for the truck, then measure and record the LH tie rod angle using the same procedure used on the right tie rod. Measure both the RH and LH tie rod ball stud housing angles from underneath the truck using the following steps. 3. Hold the Tie Rod Alignment Adapter 10326-1 (2) securely under the circular bottom plane of the ball stud housing (1). Make sure the tool makes contact with the entire perimeter of the ball stud housing (1) and is not resting on the domed cap or grease fitting. NOTE: The angle on the inclinometer is POSITIVE WHEN THE NEEDLE IS FORWARD of the zero degree mark (pointing toward the front of the truck on both the LH or RH sides) and NEGATIVE WHEN AFTER the zero (pointing toward the rear of the truck). The tie rod angle readings should always be positive unless castor is significantly out of specifications. 4. Mount the Inclinometer 10326-2 (2) on the flat bottom surface of Tie Rod Alignment Adapter 10326-1 (1) in the fore-aft orientation. Record the tie rod angle, then repeat steps 3, 4 on the LH tie rod end. 5. Determine the offset of the RH and LH tie rod ball stud housings by calculating the difference between the LH and RH ball stud angles. For example, if one side is +3 degrees and the other side is -4 degrees then the difference is 7 degrees. + Equal to or less than 3 degree difference - no further action needs to be taken, return to the previous procedure step and continue that procedure. + Over 3 degree difference with a new LH tie rod end - Loosen the LH tie rod adjustment sleeve bolts and rotate the tie rod end to adjust the ball stud housing to within 3 degrees of the RH side, then proceed with alignment or toe adjustment. + Over 3 degree difference without a new LH tie rod end - Replace the LH tie rod end. NOTE: Any future alignment process on a 4500/5500 should use this procedure.
2008 | Dodge or Ram Truck | RAM 5500 Chassis Cab Truck 4WD | L6-6.7L DSL Turbo | Torque Converter Check Valve ¦Service and Repair, Removal and Replacement: 48RE Automatic Transmission, Valve-Torque Converter Drainback, Standard Procedure, Diesel Engine | DIESEL ENGINE The converter drainback check valve is located in the in the TOC pressure - supply line, between the engine mounted transmission oil cooler and the air to oil transmission oil cooler. The valve prevents fluid drainback when the vehicle is parked for lengthy periods. The valve check ball is spring loaded and has an opening pressure of approximately 2 psi. The valve is serviced as an assembly; it is not repairable. Do not clean the valve if restricted, or contaminated by sludge, or debris. If the valve fails, or if a transmission malfunction occurs that generates significant amounts of sludge and/or clutch particles and metal shavings, the valve must be replaced. If the valve is restricted, installed backwards, or in the wrong line, it will cause an transmission overheating condition and possible transmission failure. CAUTION: The drainback valve is a one-way flow device. It must be properly oriented in terms of flow direction for the cooler to function properly. The valve must be installed in the pressure line. Otherwise flow will be blocked and would cause an transmission overheating condition and eventual transmission failure.
2008 | Dodge or Ram Truck | Sprinter 2500 | V6-3.0L DSL Turbo | Battery ¦Service and Repair, Procedures: Absorbent Glass Mat Battery - Checking Battery Electrolyte Level | CHECKING BATTERY ELECTROLYTE LEVEL NOTE: Electrolyte levels for Absorbent Glass Mat (AGM) batteries should be checked every 25,000 miles or every two years. 1. Remove the battery cell caps (1). 2. Look through the battery cap holes to determine the level of the electrolyte in the battery (2). The electrolyte should be approximately 1 centimeter above the battery plates or until the hook inside the battery cap holes is covered. 3. Add only distilled water until the electrolyte level is approx. one centimeter above the plates (2).
2008 | Dodge or Ram Truck | Sprinter 2500 | V6-3.0L DSL Turbo | Valve ¦Service and Repair, Procedures: Valves & Seats - Intake/Exhaust, Standard Procedure - Valves & Seats, Valve Service | VALVE SERVICE This procedure is done with the engine cylinder head removed from the block. DISASSEMBLY 1. Remove the engine cylinder head from the cylinder block See: Cylinder Head Assembly > Removal and Replacement > Cylinder Head - Removal. 2. Use Valve Spring Compressor Tool and compress each valve spring. 3. Remove the valve locks, retainers, and springs. 4. Use a smooth stone or a jewelers file to remove any burrs on the top of the valve stem, especially around the groove for the locks. 5. Remove the valves, and place them in a rack in the same order as removed. VALVE CLEANING 1. Clean all carbon deposits from the combustion chambers, valve ports, valve stems, valve stem guides and head. 2. Clean all residue and gasket material from the engine cylinder head machined gasket surface. INSPECTION 1. Inspect for cracks in the combustion chambers and valve ports. 2. Inspect for cracks on the exhaust seat. 3. Inspect for cracks in the gasket surface at each coolant passage. 4. Inspect valves for burned, cracked or warped heads. 5. Inspect for scuffed or bent valve stems. 6. Replace valves displaying any damage. 7. Check valve spring height. VALVE SEAT REFACING 1. Install a pilot of the correct size in the valve guide bore. Reface the valve seat to the specified angle with a good dressing stone. Remove only enough metal to provide a smooth finish. 2. Use tapered stones to obtain the specified seat width when required. VALVE GUIDES 1. Valve Guides height requirement. 2. Measurement A: 16.50 17.00 mm. Measurement B : 14.50 15.00 mm. VALVE STEM-TO-GUIDE CLEARANCE MEASUREMENT 1. Measure and record internal diameter of valve guides. Valve guide internal diameter is 6.0 to 6.012 mm (0.2362 to 0.2366 in.). 2. Measure valve stems and record diameters. Intake valve stem diameter 5.952 to 5.97 mm (0.2343 to 0.2350 in). Exhaust valve stem diameter 5.942 to 5.96 mm (0.2339 to 0.2346 in). 3. Subtract diameter of valve stem from internal diameter of its respective valve guide to obtain valve stem clearance in valve guide. Clearance of inlet valve stem in valve guide is 0.03 to 0.06 mm (.0011 to.0023 in). Clearance of exhaust valve stem in valve guide is 0.04 to 0.07 mm (.0015 to.0027 in). 4. If valve stem clearance in valve guide exceeds tolerances, new valve guides must be installed.
2008 | Dodge or Ram Truck | Sprinter 2500 | V6-3.5L | Battery ¦Service and Repair, Procedures: Absorbent Glass Mat Battery - Checking Battery Electrolyte Level | CHECKING BATTERY ELECTROLYTE LEVEL NOTE: Electrolyte levels for Absorbent Glass Mat (AGM) batteries should be checked every 25,000 miles or every two years. 1. Remove the battery cell caps (1). 2. Look through the battery cap holes to determine the level of the electrolyte in the battery (2). The electrolyte should be approximately 1 centimeter above the battery plates or until the hook inside the battery cap holes is covered. 3. Add only distilled water until the electrolyte level is approx. one centimeter above the plates (2).
2008 | Dodge or Ram Truck | Sprinter 2500 | V6-3.5L | Engine Oil ¦Service and Repair, Procedures: Engine Oil - Standard Procedure, Engine Oil Level Check | ENGINE OIL LEVEL CHECK The best time to check engine oil level is after it has sat overnight, or if the engine has been running, allow the engine to be shut off for at least 5 minutes before checking oil level. Checking the oil while the vehicle is on level ground will improve the accuracy of the oil level reading. Add only when the level is at or below the ADD mark.
2008 | Dodge or Ram Truck | Sprinter 3500 | V6-3.0L DSL Turbo | Battery ¦Service and Repair, Procedures: Absorbent Glass Mat Battery - Checking Battery Electrolyte Level | CHECKING BATTERY ELECTROLYTE LEVEL NOTE: Electrolyte levels for Absorbent Glass Mat (AGM) batteries should be checked every 25,000 miles or every two years. 1. Remove the battery cell caps (1). 2. Look through the battery cap holes to determine the level of the electrolyte in the battery (2). The electrolyte should be approximately 1 centimeter above the battery plates or until the hook inside the battery cap holes is covered. 3. Add only distilled water until the electrolyte level is approx. one centimeter above the plates (2).
2008 | Dodge or Ram Truck | Sprinter 3500 | V6-3.0L DSL Turbo | Valve ¦Service and Repair, Procedures: Valves & Seats - Intake/Exhaust, Standard Procedure - Valves & Seats, Valve Service | VALVE SERVICE This procedure is done with the engine cylinder head removed from the block. DISASSEMBLY 1. Remove the engine cylinder head from the cylinder block See: Cylinder Head Assembly > Removal and Replacement > Cylinder Head - Removal. 2. Use Valve Spring Compressor Tool and compress each valve spring. 3. Remove the valve locks, retainers, and springs. 4. Use a smooth stone or a jewelers file to remove any burrs on the top of the valve stem, especially around the groove for the locks. 5. Remove the valves, and place them in a rack in the same order as removed. VALVE CLEANING 1. Clean all carbon deposits from the combustion chambers, valve ports, valve stems, valve stem guides and head. 2. Clean all residue and gasket material from the engine cylinder head machined gasket surface. INSPECTION 1. Inspect for cracks in the combustion chambers and valve ports. 2. Inspect for cracks on the exhaust seat. 3. Inspect for cracks in the gasket surface at each coolant passage. 4. Inspect valves for burned, cracked or warped heads. 5. Inspect for scuffed or bent valve stems. 6. Replace valves displaying any damage. 7. Check valve spring height. VALVE SEAT REFACING 1. Install a pilot of the correct size in the valve guide bore. Reface the valve seat to the specified angle with a good dressing stone. Remove only enough metal to provide a smooth finish. 2. Use tapered stones to obtain the specified seat width when required. VALVE GUIDES 1. Valve Guides height requirement. 2. Measurement A: 16.50 17.00 mm. Measurement B : 14.50 15.00 mm. VALVE STEM-TO-GUIDE CLEARANCE MEASUREMENT 1. Measure and record internal diameter of valve guides. Valve guide internal diameter is 6.0 to 6.012 mm (0.2362 to 0.2366 in.). 2. Measure valve stems and record diameters. Intake valve stem diameter 5.952 to 5.97 mm (0.2343 to 0.2350 in). Exhaust valve stem diameter 5.942 to 5.96 mm (0.2339 to 0.2346 in). 3. Subtract diameter of valve stem from internal diameter of its respective valve guide to obtain valve stem clearance in valve guide. Clearance of inlet valve stem in valve guide is 0.03 to 0.06 mm (.0011 to.0023 in). Clearance of exhaust valve stem in valve guide is 0.04 to 0.07 mm (.0015 to.0027 in). 4. If valve stem clearance in valve guide exceeds tolerances, new valve guides must be installed.
2007 | Dodge or Ram Truck | Caravan | L4-2.4L VIN B | Brake Fluid ¦Service and Repair, Procedures: Brake Fluid Level Checking | BRAKE FLUID LEVEL CHECKING Check master cylinder reservoir fluid level a minimum of twice annually. Fluid reservoirs are marked with the words FULL and ADD to indicate proper brake fluid fill level of the master cylinder. If necessary, add brake fluid to bring the level to the bottom of the FULL mark on the side of the master cylinder fluid reservoir. Use only Mopar(R) Brake Fluid or equivalent from a sealed container. Brake fluid must conform to DOT 3 specifications. DO NOT use brake fluid with a lower boiling point, as brake failure could result during prolonged hard braking. Use only brake fluid that was stored in a tightly-sealed container. DO NOT use petroleum-based fluid because seal damage will result. Petroleum based fluids would be items such as engine oil, transmission fluid, power steering fluid etc.
2007 | Dodge or Ram Truck | Caravan | L4-2.4L VIN B | Cylinder Head Assembly ¦Service and Repair, Procedures: Cylinder Head - Inspection | INSPECTION 1. Cylinder head must be flat within 0.1 mm (0.004 in.) (Figure 1). 2. Inspect camshaft bearing journals for scoring. Figure 1 Checking Cylinder Head Flatness 3. Remove carbon and varnish deposits from inside of valve guides with a reliable guide cleaner. 4. Using a small hole gauge and a micrometer, measure valve guides in 3 places top, middle and bottom (Figure 2). Refer to ENGINE SPECIFICATIONS Replace guides if they are not within specification. 5. Check valve guide height (Figure 3). Figure 2 Checking Wear on Valve Guide-Typical Figure 3 Valve Guide Height
2007 | Dodge or Ram Truck | Caravan | L4-2.4L VIN B | Manual Transmission/Transaxle ¦Service and Repair, Procedures: T850 Manual Transaxle, Fluid Level Check | FLUID LEVEL CHECK The fluid required in this transaxle is Mopar(R) ATF+4. Use of substitute fluids may result in improper transaxle operation and/or failure. 1. Raise vehicle on hoist. 2. Remove transaxle fill plug (Figure 1). Figure 1 Transaxle Fill Plug 3. Inspect fluid level. Fluid should be within 3/16" below fill hole. Add Mopar(R) ATF+4 as necessary. 4. Install fill plug, ensuring it is properly seated. 5. Lower vehicle.
2007 | Dodge or Ram Truck | Caravan | L4-2.4L VIN B | Automatic Transmission/Transaxle ¦Service and Repair, Procedures: 40TE Automatic Transaxle, Fluid Level And Condition Check | FLUID LEVEL AND CONDITION CHECK FLUID LEVEL CHECK Figure 1 Fluid Level Indicator 1 - FLUID LEVEL INDICATOR NOTE: Only transmission fluid of the type labeled Mopar ATF+4 (Automatic Transmission Fluid) should be used in this transaxle. The transmission sump has a fluid level indicator (dipstick) to check oil similar to most automatic transmissions. It is located on the left side of the engine. Be sure to wipe all dirt from dipstick handle before removing. The torque converter fills in both the P Park and N Neutral positions. Place the selector lever in P Park to be sure that the fluid level check is accurate. The engine should be running at idle speed for at least one minute, with the vehicle on level ground. At normal operating temperature 82° C (180° F), the fluid level is correct if it is in the HOT region on the oil level indicator (1) (Figure 1). The fluid level should be within the COLD region of the dipstick at 27° C (80° F) fluid temperature. FLUID LEVEL CHECK USING DRB Figure 2 Transmission Fluid Temperature Chart NOTE: Engine and Transaxle should be at normal operating temperature before performing this procedure. 1. Start engine and apply parking brake. 2. Hook up DRB scan tool and select transmission. 3. Select sensors. 4. Read the transmission temperature value. 5. Compare the fluid temperature value with the fluid temperature chart (1,2) (Figure 2). 6. Adjust transmission fluid level shown on the indicator according to the chart. 7. Check transmission for leaks. Low fluid level can cause a variety of conditions because it allows the pump to take in air along with the fluid. As in any hydraulic system, air bubbles make the fluid spongy, therefore, pressures will be low and build up slowly. Improper filling can also raise the fluid level too high. When the transaxle has too much fluid, the gears churn up foam and cause the same conditions which occur with a low fluid level. In either case, air bubbles can cause overheating and/or fluid oxidation, and varnishing. This can interfere with normal valve, clutch, and accumulator operation. Foaming can also result in fluid escaping from the transaxle vent where it may be mistaken for a leak. FLUID CONDITION Along with fluid level, it is important to check the condition of the fluid. When the fluid smells burned, and is contaminated with metal or friction material particles, a complete transaxle recondition is probably required. Be sure to examine the fluid on the dipstick closely. If there is any doubt about its condition, drain out a sample for a double check. Mopar(R) ATF+4 (Automatic Transmission Fluid), when new, is red in color. The ATF is dyed red so it can be identified from other fluids used in the vehicle such as engine oil or antifreeze. The red color is not permanent and is not an indicator of fluid condition. As the vehicle is driven, the ATF will begin to look darker in color and may eventually become brown. This is normal. ATF+4 also has a unique odor that may change with age. Consequently, odor and color cannot be used to indicate the fluid condition or the need for a fluid change. After the fluid has been checked, seat the dipstick fully to seal out water and dirt.
2007 | Dodge or Ram Truck | Caravan | L4-2.4L VIN B | Automatic Transmission/Transaxle ¦Service and Repair, Procedures: 41TE Automatic Transaxle, Fluid Level And Condition Check | FLUID LEVEL AND CONDITION CHECK FLUID LEVEL CHECK Figure 1 Fluid Level Indicator 1 - FLUID LEVEL INDICATOR NOTE: Only transmission fluid of the type labeled Mopar ATF+4 (Automatic Transmission Fluid) should be used in this transaxle. The transmission sump has a fluid level indicator (dipstick) to check oil similar to most automatic transmissions. It is located on the left side of the engine. Be sure to wipe all dirt from dipstick handle before removing. The torque converter fills in both the P Park and N Neutral positions. Place the selector lever in P Park to be sure that the fluid level check is accurate. The engine should be running at idle speed for at least one minute, with the vehicle on level ground. At normal operating temperature 82° C (180° F), the fluid level is correct if it is in the HOT region on the oil level indicator (1) (Figure 1). The fluid level should be within the COLD region of the dipstick at 27° C (80° F) fluid temperature. FLUID LEVEL CHECK USING DRB Figure 2 Transmission Fluid Temperature Chart NOTE: Engine and Transaxle should be at normal operating temperature before performing this procedure. 1. Start engine and apply parking brake. 2. Hook up DRB scan tool and select transmission. 3. Select sensors. 4. Read the transmission temperature value. 5. Compare the fluid temperature value with the fluid temperature chart (1,2) (Figure 2). 6. Adjust transmission fluid level shown on the indicator according to the chart. 7. Check transmission for leaks. Low fluid level can cause a variety of conditions because it allows the pump to take in air along with the fluid. As in any hydraulic system, air bubbles make the fluid spongy, therefore, pressures will be low and build up slowly. Improper filling can also raise the fluid level too high. When the transaxle has too much fluid, the gears churn up foam and cause the same conditions which occur with a low fluid level. In either case, air bubbles can cause overheating and/or fluid oxidation, and varnishing. This can interfere with normal valve, clutch, and accumulator operation. Foaming can also result in fluid escaping from the transaxle vent where it may be mistaken for a leak. FLUID CONDITION Along with fluid level, it is important to check the condition of the fluid. When the fluid smells burned, and is contaminated with metal or friction material particles, a complete transaxle recondition is probably required. Be sure to examine the fluid on the dipstick closely. If there is any doubt about its condition, drain out a sample for a double check. Mopar(R) ATF+4 (Automatic Transmission Fluid), when new, is red in color. The ATF is dyed red so it can be identified from other fluids used in the vehicle such as engine oil or antifreeze. The red color is not permanent and is not an indicator of fluid condition. As the vehicle is driven, the ATF will begin to look darker in color and may eventually become brown. This is normal. ATF+4 also has a unique odor that may change with age. Consequently, odor and color cannot be used to indicate the fluid condition or the need for a fluid change. After the fluid has been checked, seat the dipstick fully to seal out water and dirt.
2007 | Dodge or Ram Truck | Caravan | L4-2.4L VIN B | Fluid - A/T ¦Service and Repair, Procedures: 40TE Automatic Transaxle, Fluid Level And Condition Check | FLUID LEVEL AND CONDITION CHECK FLUID LEVEL CHECK Figure 1 Fluid Level Indicator 1 - FLUID LEVEL INDICATOR NOTE: Only transmission fluid of the type labeled Mopar ATF+4 (Automatic Transmission Fluid) should be used in this transaxle. The transmission sump has a fluid level indicator (dipstick) to check oil similar to most automatic transmissions. It is located on the left side of the engine. Be sure to wipe all dirt from dipstick handle before removing. The torque converter fills in both the P Park and N Neutral positions. Place the selector lever in P Park to be sure that the fluid level check is accurate. The engine should be running at idle speed for at least one minute, with the vehicle on level ground. At normal operating temperature 82° C (180° F), the fluid level is correct if it is in the HOT region on the oil level indicator (1) (Figure 1). The fluid level should be within the COLD region of the dipstick at 27° C (80° F) fluid temperature. FLUID LEVEL CHECK USING DRB Figure 2 Transmission Fluid Temperature Chart NOTE: Engine and Transaxle should be at normal operating temperature before performing this procedure. 1. Start engine and apply parking brake. 2. Hook up DRB scan tool and select transmission. 3. Select sensors. 4. Read the transmission temperature value. 5. Compare the fluid temperature value with the fluid temperature chart (1,2) (Figure 2). 6. Adjust transmission fluid level shown on the indicator according to the chart. 7. Check transmission for leaks. Low fluid level can cause a variety of conditions because it allows the pump to take in air along with the fluid. As in any hydraulic system, air bubbles make the fluid spongy, therefore, pressures will be low and build up slowly. Improper filling can also raise the fluid level too high. When the transaxle has too much fluid, the gears churn up foam and cause the same conditions which occur with a low fluid level. In either case, air bubbles can cause overheating and/or fluid oxidation, and varnishing. This can interfere with normal valve, clutch, and accumulator operation. Foaming can also result in fluid escaping from the transaxle vent where it may be mistaken for a leak. FLUID CONDITION Along with fluid level, it is important to check the condition of the fluid. When the fluid smells burned, and is contaminated with metal or friction material particles, a complete transaxle recondition is probably required. Be sure to examine the fluid on the dipstick closely. If there is any doubt about its condition, drain out a sample for a double check. Mopar(R) ATF+4 (Automatic Transmission Fluid), when new, is red in color. The ATF is dyed red so it can be identified from other fluids used in the vehicle such as engine oil or antifreeze. The red color is not permanent and is not an indicator of fluid condition. As the vehicle is driven, the ATF will begin to look darker in color and may eventually become brown. This is normal. ATF+4 also has a unique odor that may change with age. Consequently, odor and color cannot be used to indicate the fluid condition or the need for a fluid change. After the fluid has been checked, seat the dipstick fully to seal out water and dirt.
2007 | Dodge or Ram Truck | Caravan | L4-2.4L VIN B | Fluid - A/T ¦Service and Repair, Procedures: 41TE Automatic Transaxle, Fluid Level And Condition Check | FLUID LEVEL AND CONDITION CHECK FLUID LEVEL CHECK Figure 1 Fluid Level Indicator 1 - FLUID LEVEL INDICATOR NOTE: Only transmission fluid of the type labeled Mopar ATF+4 (Automatic Transmission Fluid) should be used in this transaxle. The transmission sump has a fluid level indicator (dipstick) to check oil similar to most automatic transmissions. It is located on the left side of the engine. Be sure to wipe all dirt from dipstick handle before removing. The torque converter fills in both the P Park and N Neutral positions. Place the selector lever in P Park to be sure that the fluid level check is accurate. The engine should be running at idle speed for at least one minute, with the vehicle on level ground. At normal operating temperature 82° C (180° F),the fluid level is correct if it is in the HOT region on the oil level indicator (1) (Figure 1). The fluid level should be within the COLD region of the dipstick at 27° C (80° F) fluid temperature. FLUID LEVEL CHECK USING DRB Figure 2 Transmission Fluid Temperature Chart NOTE: Engine and Transaxle should be at normal operating temperature before performing this procedure. 1. Start engine and apply parking brake. 2. Hook up DRB scan tool and select transmission. 3. Select sensors. 4. Read the transmission temperature value. 5. Compare the fluid temperature value with the fluid temperature chart (1,2) (Figure 2). 6. Adjust transmission fluid level shown on the indicator according to the chart. 7. Check transmission for leaks. Low fluid level can cause a variety of conditions because it allows the pump to take in air along with the fluid. As in any hydraulic system, air bubbles make the fluid spongy, therefore, pressures will be low and build up slowly. Improper filling can also raise the fluid level too high. When the transaxle has too much fluid, the gears churn up foam and cause the same conditions which occur with a low fluid level. In either case, air bubbles can cause overheating and/or fluid oxidation, and varnishing. This can interfere with normal valve, clutch, and accumulator operation. Foaming can also result in fluid escaping from the transaxle vent where it may be mistaken for a leak. FLUID CONDITION Along with fluid level, it is important to check the condition of the fluid. When the fluid smells burned, and is contaminated with metal or friction material particles, a complete transaxle recondition is probably required. Be sure to examine the fluid on the dipstick closely. If there is any doubt about its condition, drain out a sample for a double check. Mopar(R) ATF+4 (Automatic Transmission Fluid), when new, is red in color. The ATF is dyed red so it can be identified from other fluids used in the vehicle such as engine oil or antifreeze. The red color is not permanent and is not an indicator of fluid condition. As the vehicle is driven, the ATF will begin to look darker in color and may eventually become brown. This is normal. ATF+4 also has a unique odor that may change with age. Consequently, odor and color cannot be used to indicate the fluid condition or the need for a fluid change. After the fluid has been checked, seat the dipstick fully to seal out water and dirt.
2007 | Dodge or Ram Truck | Caravan | V6-3.3L VIN E Flex Fuel | Brake Fluid ¦Service and Repair, Procedures: Brake Fluid Level Checking | BRAKE FLUID LEVEL CHECKING Check master cylinder reservoir fluid level a minimum of twice annually. Fluid reservoirs are marked with the words FULL and ADD to indicate proper brake fluid fill level of the master cylinder. If necessary, add brake fluid to bring the level to the bottom of the FULL mark on the side of the master cylinder fluid reservoir. Use only Mopar(R) Brake Fluid or equivalent from a sealed container. Brake fluid must conform to DOT 3 specifications. DO NOT use brake fluid with a lower boiling point, as brake failure could result during prolonged hard braking. Use only brake fluid that was stored in a tightly-sealed container. DO NOT use petroleum-based fluid because seal damage will result. Petroleum based fluids would be items such as engine oil, transmission fluid, power steering fluid etc.
2007 | Dodge or Ram Truck | Caravan | V6-3.3L VIN E Flex Fuel | Valve ¦Service and Repair, Procedures: Refacing Valves And Valve Seats | REFACING VALVES AND VALVE SEATS The intake and exhaust valves and seats are machined to specific angles (Figure 1). Figure 1 VALVE FACE AND SEAT VALVES 1. Inspect the remaining margin after the valves are refaced (Figure 2). Figure 2 Valve Margin VALVE SEATS CAUTION: Remove metal from valve seat only. Do not remove material from cylinder head (Figure 3). 1. When refacing valve seats, it is important that the correct size valve guide pilot be used for reseating stones. A true and complete surface must be obtained. Figure 3 Refacing Valve Seats 2. Measure the concentricity of valve seat using dial indicator (Figure 4). Total runout should not exceed 0.051 mm (0.002 in.) total indicator reading. Figure 4 Measurement of Valve Seat Runout 1 - DIAL INDICATOR 3. Inspect the valve seat using Prussian blue to determine where the valve contacts the seat. To do this, coat valve seat LIGHTLY with Prussian blue then set valve in place. Rotate the valve with light pressure. If the blue is transferred to the center of valve face, contact is satisfactory. If the blue is transferred to top edge of valve face, lower valve seat with a 15 degree stone. If the blue is transferred to the bottom edge of valve face raise valve seat with a 65 degrees stone. - NOTE: Valve seats which are worn or burned can be reworked, provided that correct angle and seat width are maintained. Otherwise cylinder head must be replaced. 4. When seat is properly positioned the width of intake and exhaust seats should be 1.50-2.00 mm (0.059-0.078 in.) (Figure 1). 5. After grinding the valve seats or faces, install the valve in cylinder head and check valve installed height by measuring from valve tip to spring seat (Figure 5). Remove valve from cylinder head and grind valve tip until within specifications. Check valve tip for scoring. The tip chamfer should be reground (if necessary) to prevent seal damage when the valve is installed. 6. Check the valve spring installed height after refacing the valve and seat (Figure 5). If valves and/or seats are reground, measure the installed height of springs (Figure 5), make sure measurements are taken from top of spring seat to the bottom surface of spring retainer. If height is greater than specifications, install a 0.794 mm (0.0312 in.) spacer in head counterbore to bring spring height back within specifications. Figure 5 Checking Valve and Spring Installed Height
2007 | Dodge or Ram Truck | Caravan | V6-3.3L VIN E Flex Fuel | Valve Seat ¦Service and Repair, Procedures: Refacing Valves And Valve Seats | REFACING VALVES AND VALVE SEATS The intake and exhaust valves and seats are machined to specific angles (Figure 1). Figure 1 VALVE FACE AND SEAT VALVES 1. Inspect the remaining margin after the valves are refaced (Figure 2). Figure 2 Valve Margin VALVE SEATS CAUTION: Remove metal from valve seat only. Do not remove material from cylinder head (Figure 3). 1. When refacing valve seats, it is important that the correct size valve guide pilot be used for reseating stones. A true and complete surface must be obtained. Figure 3 Refacing Valve Seats 2. Measure the concentricity of valve seat using dial indicator (Figure 4). Total runout should not exceed 0.051 mm (0.002 in.) total indicator reading. Figure 4 Measurement of Valve Seat Runout 1 - DIAL INDICATOR 3. Inspect the valve seat using Prussian blue to determine where the valve contacts the seat. To do this, coat valve seat LIGHTLY with Prussian blue then set valve in place. Rotate the valve with light pressure. If the blue is transferred to the center of valve face, contact is satisfactory. If the blue is transferred to top edge of valve face, lower valve seat with a 15 degree stone. If the blue is transferred to the bottom edge of valve face raise valve seat with a 65 degrees stone. - NOTE: Valve seats which are worn or burned can be reworked, provided that correct angle and seat width are maintained. Otherwise cylinder head must be replaced. 4. When seat is properly positioned the width of intake and exhaust seats should be 1.50-2.00 mm (0.059-0.078 in.) (Figure 1). 5. After grinding the valve seats or faces, install the valve in cylinder head and check valve installed height by measuring from valve tip to spring seat (Figure 5). Remove valve from cylinder head and grind valve tip until within specifications. Check valve tip for scoring. The tip chamfer should be reground (if necessary) to prevent seal damage when the valve is installed. 6. Check the valve spring installed height after refacing the valve and seat (Figure 5). If valves and/or seats are reground, measure the installed height of springs (Figure 5), make sure measurements are taken from top of spring seat to the bottom surface of spring retainer. If height is greater than specifications, install a 0.794 mm (0.0312 in.) spacer in head counterbore to bring spring height back within specifications. Figure 5 Checking Valve and Spring Installed Height
2007 | Dodge or Ram Truck | Caravan | V6-3.3L VIN E Flex Fuel | Manual Transmission/Transaxle ¦Service and Repair, Procedures: T850 Manual Transaxle, Fluid Level Check | FLUID LEVEL CHECK The fluid required in this transaxle is Mopar(R) ATF+4. Use of substitute fluids may result in improper transaxle operation and/or failure. 1. Raise vehicle on hoist. 2. Remove transaxle fill plug (Figure 1). Figure 1 Transaxle Fill Plug 3. Inspect fluid level. Fluid should be within 3/16" below fill hole. Add Mopar(R) ATF+4 as necessary. 4. Install fill plug, ensuring it is properly seated. 5. Lower vehicle.
2007 | Dodge or Ram Truck | Caravan | V6-3.3L VIN E Flex Fuel | Automatic Transmission/Transaxle ¦Service and Repair, Procedures: 40TE Automatic Transaxle, Fluid Level And Condition Check | FLUID LEVEL AND CONDITION CHECK FLUID LEVEL CHECK Figure 1 Fluid Level Indicator 1 - FLUID LEVEL INDICATOR NOTE: Only transmission fluid of the type labeled Mopar ATF+4 (Automatic Transmission Fluid) should be used in this transaxle. The transmission sump has a fluid level indicator (dipstick) to check oil similar to most automatic transmissions. It is located on the left side of the engine. Be sure to wipe all dirt from dipstick handle before removing. The torque converter fills in both the P Park and N Neutral positions. Place the selector lever in P Park to be sure that the fluid level check is accurate. The engine should be running at idle speed for at least one minute, with the vehicle on level ground. At normal operating temperature 82° C (180° F), the fluid level is correct if it is in the HOT region on the oil level indicator (1) (Figure 1). The fluid level should be within the COLD region of the dipstick at 27° C (80° F) fluid temperature. FLUID LEVEL CHECK USING DRB Figure 2 Transmission Fluid Temperature Chart NOTE: Engine and Transaxle should be at normal operating temperature before performing this procedure. 1. Start engine and apply parking brake. 2. Hook up DRB scan tool and select transmission. 3. Select sensors. 4. Read the transmission temperature value. 5. Compare the fluid temperature value with the fluid temperature chart (1,2) (Figure 2). 6. Adjust transmission fluid level shown on the indicator according to the chart. 7. Check transmission for leaks. Low fluid level can cause a variety of conditions because it allows the pump to take in air along with the fluid. As in any hydraulic system, air bubbles make the fluid spongy, therefore, pressures will be low and build up slowly. Improper filling can also raise the fluid level too high. When the transaxle has too much fluid, the gears churn up foam and cause the same conditions which occur with a low fluid level. In either case, air bubbles can cause overheating and/or fluid oxidation, and varnishing. This can interfere with normal valve, clutch, and accumulator operation. Foaming can also result in fluid escaping from the transaxle vent where it may be mistaken for a leak. FLUID CONDITION Along with fluid level, it is important to check the condition of the fluid. When the fluid smells burned, and is contaminated with metal or friction material particles, a complete transaxle recondition is probably required. Be sure to examine the fluid on the dipstick closely. If there is any doubt about its condition, drain out a sample for a double check. Mopar(R) ATF+4 (Automatic Transmission Fluid), when new, is red in color. The ATF is dyed red so it can be identified from other fluids used in the vehicle such as engine oil or antifreeze. The red color is not permanent and is not an indicator of fluid condition. As the vehicle is driven, the ATF will begin to look darker in color and may eventually become brown. This is normal. ATF+4 also has a unique odor that may change with age. Consequently, odor and color cannot be used to indicate the fluid condition or the need for a fluid change. After the fluid has been checked, seat the dipstick fully to seal out water and dirt.
2007 | Dodge or Ram Truck | Caravan | V6-3.3L VIN E Flex Fuel | Automatic Transmission/Transaxle ¦Service and Repair, Procedures: 41TE Automatic Transaxle, Fluid Level And Condition Check | FLUID LEVEL AND CONDITION CHECK FLUID LEVEL CHECK Figure 1 Fluid Level Indicator 1 - FLUID LEVEL INDICATOR NOTE: Only transmission fluid of the type labeled Mopar ATF+4 (Automatic Transmission Fluid) should be used in this transaxle. The transmission sump has a fluid level indicator (dipstick) to check oil similar to most automatic transmissions. It is located on the left side of the engine. Be sure to wipe all dirt from dipstick handle before removing. The torque converter fills in both the P Park and N Neutral positions. Place the selector lever in P Park to be sure that the fluid level check is accurate. The engine should be running at idle speed for at least one minute, with the vehicle on level ground. At normal operating temperature 82° C (180° F), the fluid level is correct if it is in the HOT region on the oil level indicator (1) (Figure 1). The fluid level should be within the COLD region of the dipstick at 27° C (80° F) fluid temperature. FLUID LEVEL CHECK USING DRB Figure 2 Transmission Fluid Temperature Chart NOTE: Engine and Transaxle should be at normal operating temperature before performing this procedure. 1. Start engine and apply parking brake. 2. Hook up DRB scan tool and select transmission. 3. Select sensors. 4. Read the transmission temperature value. 5. Compare the fluid temperature value with the fluid temperature chart (1,2) (Figure 2). 6. Adjust transmission fluid level shown on the indicator according to the chart. 7. Check transmission for leaks. Low fluid level can cause a variety of conditions because it allows the pump to take in air along with the fluid. As in any hydraulic system, air bubbles make the fluid spongy, therefore, pressures will be low and build up slowly. Improper filling can also raise the fluid level too high. When the transaxle has too much fluid, the gears churn up foam and cause the same conditions which occur with a low fluid level. In either case, air bubbles can cause overheating and/or fluid oxidation, and varnishing. This can interfere with normal valve, clutch, and accumulator operation. Foaming can also result in fluid escaping from the transaxle vent where it may be mistaken for a leak. FLUID CONDITION Along with fluid level, it is important to check the condition of the fluid. When the fluid smells burned, and is contaminated with metal or friction material particles, a complete transaxle recondition is probably required. Be sure to examine the fluid on the dipstick closely. If there is any doubt about its condition, drain out a sample for a double check. Mopar(R) ATF+4 (Automatic Transmission Fluid), when new, is red in color. The ATF is dyed red so it can be identified from other fluids used in the vehicle such as engine oil or antifreeze. The red color is not permanent and is not an indicator of fluid condition. As the vehicle is driven, the ATF will begin to look darker in color and may eventually become brown. This is normal. ATF+4 also has a unique odor that may change with age. Consequently, odor and color cannot be used to indicate the fluid condition or the need for a fluid change. After the fluid has been checked, seat the dipstick fully to seal out water and dirt.
2007 | Dodge or Ram Truck | Caravan | V6-3.3L VIN E Flex Fuel | Fluid - A/T ¦Service and Repair, Procedures: 40TE Automatic Transaxle, Fluid Level And Condition Check | FLUID LEVEL AND CONDITION CHECK FLUID LEVEL CHECK Figure 1 Fluid Level Indicator 1 - FLUID LEVEL INDICATOR NOTE: Only transmission fluid of the type labeled Mopar ATF+4 (Automatic Transmission Fluid) should be used in this transaxle. The transmission sump has a fluid level indicator (dipstick) to check oil similar to most automatic transmissions. It is located on the left side of the engine. Be sure to wipe all dirt from dipstick handle before removing. The torque converter fills in both the P Park and N Neutral positions. Place the selector lever in P Park to be sure that the fluid level check is accurate. The engine should be running at idle speed for at least one minute, with the vehicle on level ground. At normal operating temperature 82° C (180° F), the fluid level is correct if it is in the HOT region on the oil level indicator (1) (Figure 1). The fluid level should be within the COLD region of the dipstick at 27° C (80° F) fluid temperature. FLUID LEVEL CHECK USING DRB Figure 2 Transmission Fluid Temperature Chart NOTE: Engine and Transaxle should be at normal operating temperature before performing this procedure. 1. Start engine and apply parking brake. 2. Hook up DRB scan tool and select transmission. 3. Select sensors. 4. Read the transmission temperature value. 5. Compare the fluid temperature value with the fluid temperature chart (1,2) (Figure 2). 6. Adjust transmission fluid level shown on the indicator according to the chart. 7. Check transmission for leaks. Low fluid level can cause a variety of conditions because it allows the pump to take in air along with the fluid. As in any hydraulic system, air bubbles make the fluid spongy, therefore, pressures will be low and build up slowly. Improper filling can also raise the fluid level too high. When the transaxle has too much fluid, the gears churn up foam and cause the same conditions which occur with a low fluid level. In either case, air bubbles can cause overheating and/or fluid oxidation, and varnishing. This can interfere with normal valve, clutch, and accumulator operation. Foaming can also result in fluid escaping from the transaxle vent where it may be mistaken for a leak. FLUID CONDITION Along with fluid level, it is important to check the condition of the fluid. When the fluid smells burned, and is contaminated with metal or friction material particles, a complete transaxle recondition is probably required. Be sure to examine the fluid on the dipstick closely. If there is any doubt about its condition, drain out a sample for a double check. Mopar(R) ATF+4 (Automatic Transmission Fluid), when new, is red in color. The ATF is dyed red so it can be identified from other fluids used in the vehicle such as engine oil or antifreeze. The red color is not permanent and is not an indicator of fluid condition. As the vehicle is driven, the ATF will begin to look darker in color and may eventually become brown. This is normal. ATF+4 also has a unique odor that may change with age. Consequently, odor and color cannot be used to indicate the fluid condition or the need for a fluid change. After the fluid has been checked, seat the dipstick fully to seal out water and dirt.
2007 | Dodge or Ram Truck | Caravan | V6-3.3L VIN E Flex Fuel | Fluid - A/T ¦Service and Repair, Procedures: 41TE Automatic Transaxle, Fluid Level And Condition Check | FLUID LEVEL AND CONDITION CHECK FLUID LEVEL CHECK Figure 1 Fluid Level Indicator 1 - FLUID LEVEL INDICATOR NOTE: Only transmission fluid of the type labeled Mopar ATF+4 (Automatic Transmission Fluid) should be used in this transaxle. The transmission sump has a fluid level indicator (dipstick) to check oil similar to most automatic transmissions. It is located on the left side of the engine. Be sure to wipe all dirt from dipstick handle before removing. The torque converter fills in both the P Park and N Neutral positions. Place the selector lever in P Park to be sure that the fluid level check is accurate. The engine should be running at idle speed for at least one minute, with the vehicle on level ground. At normal operating temperature 82° C (180° F),the fluid level is correct if it is in the HOT region on the oil level indicator (1) (Figure 1). The fluid level should be within the COLD region of the dipstick at 27° C (80° F) fluid temperature. FLUID LEVEL CHECK USING DRB Figure 2 Transmission Fluid Temperature Chart NOTE: Engine and Transaxle should be at normal operating temperature before performing this procedure. 1. Start engine and apply parking brake. 2. Hook up DRB scan tool and select transmission. 3. Select sensors. 4. Read the transmission temperature value. 5. Compare the fluid temperature value with the fluid temperature chart (1,2) (Figure 2). 6. Adjust transmission fluid level shown on the indicator according to the chart. 7. Check transmission for leaks. Low fluid level can cause a variety of conditions because it allows the pump to take in air along with the fluid. As in any hydraulic system, air bubbles make the fluid spongy, therefore, pressures will be low and build up slowly. Improper filling can also raise the fluid level too high. When the transaxle has too much fluid, the gears churn up foam and cause the same conditions which occur with a low fluid level. In either case, air bubbles can cause overheating and/or fluid oxidation, and varnishing. This can interfere with normal valve, clutch, and accumulator operation. Foaming can also result in fluid escaping from the transaxle vent where it may be mistaken for a leak. FLUID CONDITION Along with fluid level, it is important to check the condition of the fluid. When the fluid smells burned, and is contaminated with metal or friction material particles, a complete transaxle recondition is probably required. Be sure to examine the fluid on the dipstick closely. If there is any doubt about its condition, drain out a sample for a double check. Mopar(R) ATF+4 (Automatic Transmission Fluid), when new, is red in color. The ATF is dyed red so it can be identified from other fluids used in the vehicle such as engine oil or antifreeze. The red color is not permanent and is not an indicator of fluid condition. As the vehicle is driven, the ATF will begin to look darker in color and may eventually become brown. This is normal. ATF+4 also has a unique odor that may change with age. Consequently, odor and color cannot be used to indicate the fluid condition or the need for a fluid change. After the fluid has been checked, seat the dipstick fully to seal out water and dirt.
2007 | Dodge or Ram Truck | Caravan | V6-3.3L VIN R | Brake Fluid ¦Service and Repair, Procedures: Brake Fluid Level Checking | BRAKE FLUID LEVEL CHECKING Check master cylinder reservoir fluid level a minimum of twice annually. Fluid reservoirs are marked with the words FULL and ADD to indicate proper brake fluid fill level of the master cylinder. If necessary, add brake fluid to bring the level to the bottom of the FULL mark on the side of the master cylinder fluid reservoir. Use only Mopar(R) Brake Fluid or equivalent from a sealed container. Brake fluid must conform to DOT 3 specifications. DO NOT use brake fluid with a lower boiling point, as brake failure could result during prolonged hard braking. Use only brake fluid that was stored in a tightly-sealed container. DO NOT use petroleum-based fluid because seal damage will result. Petroleum based fluids would be items such as engine oil, transmission fluid, power steering fluid etc.
2007 | Dodge or Ram Truck | Caravan | V6-3.3L VIN R | Valve ¦Service and Repair, Procedures: Refacing Valves And Valve Seats | REFACING VALVES AND VALVE SEATS The intake and exhaust valves and seats are machined to specific angles (Figure 1). Figure 1 VALVE FACE AND SEAT VALVES 1. Inspect the remaining margin after the valves are refaced (Figure 2). Figure 2 Valve Margin VALVE SEATS CAUTION: Remove metal from valve seat only. Do not remove material from cylinder head (Figure 3). 1. When refacing valve seats, it is important that the correct size valve guide pilot be used for reseating stones. A true and complete surface must be obtained. Figure 3 Refacing Valve Seats 2. Measure the concentricity of valve seat using dial indicator (Figure 4). Total runout should not exceed 0.051 mm (0.002 in.) total indicator reading. Figure 4 Measurement of Valve Seat Runout 1 - DIAL INDICATOR 3. Inspect the valve seat using Prussian blue to determine where the valve contacts the seat. To do this, coat valve seat LIGHTLY with Prussian blue then set valve in place. Rotate the valve with light pressure. If the blue is transferred to the center of valve face, contact is satisfactory. If the blue is transferred to top edge of valve face, lower valve seat with a 15 degree stone. If the blue is transferred to the bottom edge of valve face raise valve seat with a 65 degrees stone. - NOTE: Valve seats which are worn or burned can be reworked, provided that correct angle and seat width are maintained. Otherwise cylinder head must be replaced. 4. When seat is properly positioned the width of intake and exhaust seats should be 1.50-2.00 mm (0.059-0.078 in.) (Figure 1). 5. After grinding the valve seats or faces, install the valve in cylinder head and check valve installed height by measuring from valve tip to spring seat (Figure 5). Remove valve from cylinder head and grind valve tip until within specifications. Check valve tip for scoring. The tip chamfer should be reground (if necessary) to prevent seal damage when the valve is installed. 6. Check the valve spring installed height after refacing the valve and seat (Figure 5). If valves and/or seats are reground, measure the installed height of springs (Figure 5), make sure measurements are taken from top of spring seat to the bottom surface of spring retainer. If height is greater than specifications, install a 0.794 mm (0.0312 in.) spacer in head counterbore to bring spring height back within specifications. Figure 5 Checking Valve and Spring Installed Height
2007 | Dodge or Ram Truck | Caravan | V6-3.3L VIN R | Valve Seat ¦Service and Repair, Procedures: Refacing Valves And Valve Seats | REFACING VALVES AND VALVE SEATS The intake and exhaust valves and seats are machined to specific angles (Figure 1). Figure 1 VALVE FACE AND SEAT VALVES 1. Inspect the remaining margin after the valves are refaced (Figure 2). Figure 2 Valve Margin VALVE SEATS CAUTION: Remove metal from valve seat only. Do not remove material from cylinder head (Figure 3). 1. When refacing valve seats, it is important that the correct size valve guide pilot be used for reseating stones. A true and complete surface must be obtained. Figure 3 Refacing Valve Seats 2. Measure the concentricity of valve seat using dial indicator (Figure 4). Total runout should not exceed 0.051 mm (0.002 in.) total indicator reading. Figure 4 Measurement of Valve Seat Runout 1 - DIAL INDICATOR 3. Inspect the valve seat using Prussian blue to determine where the valve contacts the seat. To do this, coat valve seat LIGHTLY with Prussian blue then set valve in place. Rotate the valve with light pressure. If the blue is transferred to the center of valve face, contact is satisfactory. If the blue is transferred to top edge of valve face, lower valve seat with a 15 degree stone. If the blue is transferred to the bottom edge of valve face raise valve seat with a 65 degrees stone. - NOTE: Valve seats which are worn or burned can be reworked, provided that correct angle and seat width are maintained. Otherwise cylinder head must be replaced. 4. When seat is properly positioned the width of intake and exhaust seats should be 1.50-2.00 mm (0.059-0.078 in.) (Figure 1). 5. After grinding the valve seats or faces, install the valve in cylinder head and check valve installed height by measuring from valve tip to spring seat (Figure 5). Remove valve from cylinder head and grind valve tip until within specifications. Check valve tip for scoring. The tip chamfer should be reground (if necessary) to prevent seal damage when the valve is installed. 6. Check the valve spring installed height after refacing the valve and seat (Figure 5). If valves and/or seats are reground, measure the installed height of springs (Figure 5), make sure measurements are taken from top of spring seat to the bottom surface of spring retainer. If height is greater than specifications, install a 0.794 mm (0.0312 in.) spacer in head counterbore to bring spring height back within specifications. Figure 5 Checking Valve and Spring Installed Height
2007 | Dodge or Ram Truck | Caravan | V6-3.3L VIN R | Manual Transmission/Transaxle ¦Service and Repair, Procedures: T850 Manual Transaxle, Fluid Level Check | FLUID LEVEL CHECK The fluid required in this transaxle is Mopar(R) ATF+4. Use of substitute fluids may result in improper transaxle operation and/or failure. 1. Raise vehicle on hoist. 2. Remove transaxle fill plug (Figure 1). Figure 1 Transaxle Fill Plug 3. Inspect fluid level. Fluid should be within 3/16" below fill hole. Add Mopar(R) ATF+4 as necessary. 4. Install fill plug, ensuring it is properly seated. 5. Lower vehicle.
2007 | Dodge or Ram Truck | Caravan | V6-3.3L VIN R | Automatic Transmission/Transaxle ¦Service and Repair, Procedures: 40TE Automatic Transaxle, Fluid Level And Condition Check | FLUID LEVEL AND CONDITION CHECK FLUID LEVEL CHECK Figure 1 Fluid Level Indicator 1 - FLUID LEVEL INDICATOR NOTE: Only transmission fluid of the type labeled Mopar ATF+4 (Automatic Transmission Fluid) should be used in this transaxle. The transmission sump has a fluid level indicator (dipstick) to check oil similar to most automatic transmissions. It is located on the left side of the engine. Be sure to wipe all dirt from dipstick handle before removing. The torque converter fills in both the P Park and N Neutral positions. Place the selector lever in P Park to be sure that the fluid level check is accurate. The engine should be running at idle speed for at least one minute, with the vehicle on level ground. At normal operating temperature 82° C (180° F), the fluid level is correct if it is in the HOT region on the oil level indicator (1) (Figure 1). The fluid level should be within the COLD region of the dipstick at 27° C (80° F) fluid temperature. FLUID LEVEL CHECK USING DRB Figure 2 Transmission Fluid Temperature Chart NOTE: Engine and Transaxle should be at normal operating temperature before performing this procedure. 1. Start engine and apply parking brake. 2. Hook up DRB scan tool and select transmission. 3. Select sensors. 4. Read the transmission temperature value. 5. Compare the fluid temperature value with the fluid temperature chart (1,2) (Figure 2). 6. Adjust transmission fluid level shown on the indicator according to the chart. 7. Check transmission for leaks. Low fluid level can cause a variety of conditions because it allows the pump to take in air along with the fluid. As in any hydraulic system, air bubbles make the fluid spongy, therefore, pressures will be low and build up slowly. Improper filling can also raise the fluid level too high. When the transaxle has too much fluid, the gears churn up foam and cause the same conditions which occur with a low fluid level. In either case, air bubbles can cause overheating and/or fluid oxidation, and varnishing. This can interfere with normal valve, clutch, and accumulator operation. Foaming can also result in fluid escaping from the transaxle vent where it may be mistaken for a leak. FLUID CONDITION Along with fluid level, it is important to check the condition of the fluid. When the fluid smells burned, and is contaminated with metal or friction material particles, a complete transaxle recondition is probably required. Be sure to examine the fluid on the dipstick closely. If there is any doubt about its condition, drain out a sample for a double check. Mopar(R) ATF+4 (Automatic Transmission Fluid), when new, is red in color. The ATF is dyed red so it can be identified from other fluids used in the vehicle such as engine oil or antifreeze. The red color is not permanent and is not an indicator of fluid condition. As the vehicle is driven, the ATF will begin to look darker in color and may eventually become brown. This is normal. ATF+4 also has a unique odor that may change with age. Consequently, odor and color cannot be used to indicate the fluid condition or the need for a fluid change. After the fluid has been checked, seat the dipstick fully to seal out water and dirt.
2007 | Dodge or Ram Truck | Caravan | V6-3.3L VIN R | Automatic Transmission/Transaxle ¦Service and Repair, Procedures: 41TE Automatic Transaxle, Fluid Level And Condition Check | FLUID LEVEL AND CONDITION CHECK FLUID LEVEL CHECK Figure 1 Fluid Level Indicator 1 - FLUID LEVEL INDICATOR NOTE: Only transmission fluid of the type labeled Mopar ATF+4 (Automatic Transmission Fluid) should be used in this transaxle. The transmission sump has a fluid level indicator (dipstick) to check oil similar to most automatic transmissions. It is located on the left side of the engine. Be sure to wipe all dirt from dipstick handle before removing. The torque converter fills in both the P Park and N Neutral positions. Place the selector lever in P Park to be sure that the fluid level check is accurate. The engine should be running at idle speed for at least one minute, with the vehicle on level ground. At normal operating temperature 82° C (180° F), the fluid level is correct if it is in the HOT region on the oil level indicator (1) (Figure 1). The fluid level should be within the COLD region of the dipstick at 27° C (80° F) fluid temperature. FLUID LEVEL CHECK USING DRB Figure 2 Transmission Fluid Temperature Chart NOTE: Engine and Transaxle should be at normal operating temperature before performing this procedure. 1. Start engine and apply parking brake. 2. Hook up DRB scan tool and select transmission. 3. Select sensors. 4. Read the transmission temperature value. 5. Compare the fluid temperature value with the fluid temperature chart (1,2) (Figure 2). 6. Adjust transmission fluid level shown on the indicator according to the chart. 7. Check transmission for leaks. Low fluid level can cause a variety of conditions because it allows the pump to take in air along with the fluid. As in any hydraulic system, air bubbles make the fluid spongy, therefore, pressures will be low and build up slowly. Improper filling can also raise the fluid level too high. When the transaxle has too much fluid, the gears churn up foam and cause the same conditions which occur with a low fluid level. In either case, air bubbles can cause overheating and/or fluid oxidation, and varnishing. This can interfere with normal valve, clutch, and accumulator operation. Foaming can also result in fluid escaping from the transaxle vent where it may be mistaken for a leak. FLUID CONDITION Along with fluid level, it is important to check the condition of the fluid. When the fluid smells burned, and is contaminated with metal or friction material particles, a complete transaxle recondition is probably required. Be sure to examine the fluid on the dipstick closely. If there is any doubt about its condition, drain out a sample for a double check. Mopar(R) ATF+4 (Automatic Transmission Fluid), when new, is red in color. The ATF is dyed red so it can be identified from other fluids used in the vehicle such as engine oil or antifreeze. The red color is not permanent and is not an indicator of fluid condition. As the vehicle is driven, the ATF will begin to look darker in color and may eventually become brown. This is normal. ATF+4 also has a unique odor that may change with age. Consequently, odor and color cannot be used to indicate the fluid condition or the need for a fluid change. After the fluid has been checked, seat the dipstick fully to seal out water and dirt.
2007 | Dodge or Ram Truck | Caravan | V6-3.3L VIN R | Fluid - A/T ¦Service and Repair, Procedures: 40TE Automatic Transaxle, Fluid Level And Condition Check | FLUID LEVEL AND CONDITION CHECK FLUID LEVEL CHECK Figure 1 Fluid Level Indicator 1 - FLUID LEVEL INDICATOR NOTE: Only transmission fluid of the type labeled Mopar ATF+4 (Automatic Transmission Fluid) should be used in this transaxle. The transmission sump has a fluid level indicator (dipstick) to check oil similar to most automatic transmissions. It is located on the left side of the engine. Be sure to wipe all dirt from dipstick handle before removing. The torque converter fills in both the P Park and N Neutral positions. Place the selector lever in P Park to be sure that the fluid level check is accurate. The engine should be running at idle speed for at least one minute, with the vehicle on level ground. At normal operating temperature 82° C (180° F), the fluid level is correct if it is in the HOT region on the oil level indicator (1) (Figure 1). The fluid level should be within the COLD region of the dipstick at 27° C (80° F) fluid temperature. FLUID LEVEL CHECK USING DRB Figure 2 Transmission Fluid Temperature Chart NOTE: Engine and Transaxle should be at normal operating temperature before performing this procedure. 1. Start engine and apply parking brake. 2. Hook up DRB scan tool and select transmission. 3. Select sensors. 4. Read the transmission temperature value. 5. Compare the fluid temperature value with the fluid temperature chart (1,2) (Figure 2). 6. Adjust transmission fluid level shown on the indicator according to the chart. 7. Check transmission for leaks. Low fluid level can cause a variety of conditions because it allows the pump to take in air along with the fluid. As in any hydraulic system, air bubbles make the fluid spongy, therefore, pressures will be low and build up slowly. Improper filling can also raise the fluid level too high. When the transaxle has too much fluid, the gears churn up foam and cause the same conditions which occur with a low fluid level. In either case, air bubbles can cause overheating and/or fluid oxidation, and varnishing. This can interfere with normal valve, clutch, and accumulator operation. Foaming can also result in fluid escaping from the transaxle vent where it may be mistaken for a leak. FLUID CONDITION Along with fluid level, it is important to check the condition of the fluid. When the fluid smells burned, and is contaminated with metal or friction material particles, a complete transaxle recondition is probably required. Be sure to examine the fluid on the dipstick closely. If there is any doubt about its condition, drain out a sample for a double check. Mopar(R) ATF+4 (Automatic Transmission Fluid), when new, is red in color. The ATF is dyed red so it can be identified from other fluids used in the vehicle such as engine oil or antifreeze. The red color is not permanent and is not an indicator of fluid condition. As the vehicle is driven, the ATF will begin to look darker in color and may eventually become brown. This is normal. ATF+4 also has a unique odor that may change with age. Consequently, odor and color cannot be used to indicate the fluid condition or the need for a fluid change. After the fluid has been checked, seat the dipstick fully to seal out water and dirt.
2007 | Dodge or Ram Truck | Caravan | V6-3.3L VIN R | Fluid - A/T ¦Service and Repair, Procedures: 41TE Automatic Transaxle, Fluid Level And Condition Check | FLUID LEVEL AND CONDITION CHECK FLUID LEVEL CHECK Figure 1 Fluid Level Indicator 1 - FLUID LEVEL INDICATOR NOTE: Only transmission fluid of the type labeled Mopar ATF+4 (Automatic Transmission Fluid) should be used in this transaxle. The transmission sump has a fluid level indicator (dipstick) to check oil similar to most automatic transmissions. It is located on the left side of the engine. Be sure to wipe all dirt from dipstick handle before removing. The torque converter fills in both the P Park and N Neutral positions. Place the selector lever in P Park to be sure that the fluid level check is accurate. The engine should be running at idle speed for at least one minute, with the vehicle on level ground. At normal operating temperature 82° C (180° F),the fluid level is correct if it is in the HOT region on the oil level indicator (1) (Figure 1). The fluid level should be within the COLD region of the dipstick at 27° C (80° F) fluid temperature. FLUID LEVEL CHECK USING DRB Figure 2 Transmission Fluid Temperature Chart NOTE: Engine and Transaxle should be at normal operating temperature before performing this procedure. 1. Start engine and apply parking brake. 2. Hook up DRB scan tool and select transmission. 3. Select sensors. 4. Read the transmission temperature value. 5. Compare the fluid temperature value with the fluid temperature chart (1,2) (Figure 2). 6. Adjust transmission fluid level shown on the indicator according to the chart. 7. Check transmission for leaks. Low fluid level can cause a variety of conditions because it allows the pump to take in air along with the fluid. As in any hydraulic system, air bubbles make the fluid spongy, therefore, pressures will be low and build up slowly. Improper filling can also raise the fluid level too high. When the transaxle has too much fluid, the gears churn up foam and cause the same conditions which occur with a low fluid level. In either case, air bubbles can cause overheating and/or fluid oxidation, and varnishing. This can interfere with normal valve, clutch, and accumulator operation. Foaming can also result in fluid escaping from the transaxle vent where it may be mistaken for a leak. FLUID CONDITION Along with fluid level, it is important to check the condition of the fluid. When the fluid smells burned, and is contaminated with metal or friction material particles, a complete transaxle recondition is probably required. Be sure to examine the fluid on the dipstick closely. If there is any doubt about its condition, drain out a sample for a double check. Mopar(R) ATF+4 (Automatic Transmission Fluid), when new, is red in color. The ATF is dyed red so it can be identified from other fluids used in the vehicle such as engine oil or antifreeze. The red color is not permanent and is not an indicator of fluid condition. As the vehicle is driven, the ATF will begin to look darker in color and may eventually become brown. This is normal. ATF+4 also has a unique odor that may change with age. Consequently, odor and color cannot be used to indicate the fluid condition or the need for a fluid change. After the fluid has been checked, seat the dipstick fully to seal out water and dirt.
2007 | Dodge or Ram Truck | Dakota 2WD | V6-3.7L VIN K | Automatic Transmission/Transaxle ¦Service and Repair, Procedures: 42RLE Automatic Transmission, Fluid Level Check | FLUID LEVEL CHECK The transmission sump has a dipstick to check oil similar to most automatic transmissions. It is located on the left side of the engine. Be sure to wipe all dirt from dipstick handle before removing. The torque converter fills in both the PARK and NEUTRAL positions. Place the selector lever in PARK to be sure that the fluid level check is accurate. The engine should be running at idle speed for at least one minute, with the vehicle on level ground. At normal operating temperature (approximately 82°C or 180°F), the fluid level is correct if it is in the HOT region (cross-hatched area) on the oil level indicator. The fluid level should be in COLD region at 21°C (70°F) fluid temperature. Adjust fluid level as necessary. Use only Mopar(R) ATF+4, Automatic Transmission Fluid. FILL TUBE EQUIPPED WITH INDICATOR 42RLE Fluid Fill 42RLE Fluid Temperature Chart NOTE: Engine and Transmission should be at normal operating temperature before performing this procedure. 1. Start engine and apply parking brake. 2. Connect scan tool and select transmission. 3. Select sensors. 4. Read the transmission temperature value. 5. Compare the fluid temperature value with the chart. 6. Adjust transmission fluid level shown on the dipstick according to the 42RLE Fluid Temperature Chart. Use only Mopar(R) ATF+4, Automatic Transmission Fluid. 7. Check transmission for leaks. CAPPED FILL TUBE 1. Verify that the vehicle is parked on a level surface. 2. Remove the dipstick tube cap. - WARNING: There is a risk of accident from vehicle starting off by itself when engine running. There is a risk of injury from contusions and burns if you insert your hands into the engine when it is started or when it is running. Secure vehicle to prevent it from moving off by itself. Wear properly fastened and close-fitting work clothes. Do not touch hot or rotating parts. 3. Actuate the service brake. Start engine and let it run at idle speed in selector lever position "P". 4. Shift through the transmission modes several times with the vehicle stationary and the engine idling 5. Warm up the transmission, wait at least 2 minutes and check the oil level with the engine running. Push the Oil Dipstick 9336 into transmission fill tube until the dipstick tip contacts the oil pan and pull out again, read off oil level, repeat if necessary. - NOTE: The dipstick will protrude from the fill tube when installed. 42RLE Fluid Fill 6. Check transmission oil temperature using the appropriate scan tool. - NOTE: The true transmission oil temperature can only be read by a scan tool in REVERSE or any forward gear position. 7. The transmission Oil Dipstick 9336 has indicator marks every 10mm. Determine the height of the oil level on the dipstick and using the height, the transmission temperature, and the Transmission Fluid Graph, determine if the transmission oil level is correct. 8. Add or remove oil as necessary and recheck the oil level. 9. Once the oil level is correct, install the dipstick tube cap.
2007 | Dodge or Ram Truck | Dakota 2WD | V6-3.7L VIN K | Automatic Transmission/Transaxle ¦Service and Repair, Procedures: 545RFE Automatic Transmission, Fluid Level Check | FLUID LEVEL CHECK Low fluid level can cause a variety of conditions because it allows the pump to take in air along with the fluid. As in any hydraulic system, air bubbles make the fluid spongy, therefore, pressures will be low and build up slowly. Improper filling can also raise the fluid level too high. When the transmssion has too much fluid, the geartrain churns up foam and cause the same conditions which occur with a low fluid level. In either case, air bubbles can cause overheating and fluid oxidation, and varnishing. This can interfere with normal valve, clutch, and accumulator operation. Foaming can also result in fluid escaping from the transmission vent where it may be mistaken for a leak. After the fluid has been checked, seat the dipstick fully to seal out water and dirt. The transmission has a dipstick to check oil level. It is located on the right side of the engine. Be sure to wipe all dirt from dipstick handle before removing. The torque converter fills in both the P (PARK) and N (NEUTRAL) positions. Place the selector lever in P (PARK) to be sure that the fluid level check is accurate. The engine should be running at idle speed for at least one minute, with the vehicle on level ground. At normal operating temperature (approximately 82°C or 180°F), the fluid level is correct if it is in the HOT region (cross-hatched area) on the oil level indicator. The fluid level will be approximately at the upper COLD hole of the dipstick at 21°C (70°F) fluid temperature. FILL TUBE EQUIPPED WITH INDICATOR Transmission Fluid Temperature Chart NOTE: Engine and Transmission should be at normal operating temperature before performing this procedure. 1. Start engine and apply parking brake. 2. Shift the transmission into DRIVE for approximately 2 seconds. 3. Shift the transmission into REVERSE for approximately 2 seconds. 4. Shift the transmission into PARK. 5. Hook up scan tool and select transmission. 6. Select sensors. 7. Read the transmission temperature value. 8. Compare the fluid temperature value with the chart. 9. Adjust transmission fluid level shown on the dipstick according to the Transmission Fluid Temperature Chart. - NOTE: After adding any fluid to the transmission, wait a minimum of 2 minutes for the oil to fully drain from the fill tube into the transmission before rechecking the fluid level. 10. Check transmission for leaks. CAPPED FILL TUBE 1. Verify that the vehicle is parked on a level surface. 2. Remove the dipstick tube cap. - WARNING: There is a risk of accident from vehicle starting off by itself when engine is running. There is a risk of injury from contusions and burns if you insert your hands into the engine when it is started or when it is running. Secure vehicle to prevent it from moving off by itself. Wear properly fastened and close-fitting work clothes. Do not touch hot or rotating parts. 3. Actuate the service brake. Start engine and let it run at idle speed in selector lever position "P". 4. Shift through the transmission modes several times with the vehicle stationary and the engine idling. 5. Warm up the transmission, wait at least 2 minutes and check the oil level with the engine running. Push the Oil Dipstick 9336 into transmission fill tube until the dipstick tip contacts the oil pan and pull out again, read off oil level, repeat if necessary. - NOTE: The dipstick will protrude from the fill tube when installed. 6. Check transmission oil temperature using the appropriate scan tool. - NOTE: The true transmission oil temperature can only be read by a scan tool in REVERSE or any forward gear position. 7. The transmission Oil Dipstick 9336 has indicator marks every 10 mm. Determine the height of the oil level on the dipstick and using the height, the transmission temperature, and the Transmission Fluid Graph, determine if the transmission oil level is correct. 8. Add or remove oil as necessary and recheck the oil level. 9. Once the oil level is correct, install the dipstick tube cap.
2007 | Dodge or Ram Truck | Dakota 2WD | V6-3.7L VIN K | Fluid - A/T ¦Service and Repair, Procedures: 42RLE Automatic Transmission, Fluid Level Check - 42RLE | FLUID LEVEL CHECK The transmission sump has a dipstick to check oil similar to most automatic transmissions. It is located on the left side of the engine. Be sure to wipe all dirt from dipstick handle before removing. The torque converter fills in both the PARK and NEUTRAL positions. Place the selector lever in PARK to be sure that the fluid level check is accurate. The engine should be running at idle speed for at least one minute, with the vehicle on level ground. At normal operating temperature (approximately 82°C or 180°F), the fluid level is correct if it is in the HOT region (cross-hatched area) on the oil level indicator. The fluid level should be in COLD region at 21°C (70°F) fluid temperature. Adjust fluid level as necessary. Use only Mopar(R) ATF+4, Automatic Transmission Fluid. FILL TUBE EQUIPPED WITH INDICATOR 42RLE Fluid Fill 42RLE Fluid Temperature Chart NOTE: Engine and Transmission should be at normal operating temperature before performing this procedure. 1. Start engine and apply parking brake. 2. Connect scan tool and select transmission. 3. Select sensors. 4. Read the transmission temperature value. 5. Compare the fluid temperature value with the chart. 6. Adjust transmission fluid level shown on the dipstick according to the 42RLE Fluid Temperature Chart. Use only Mopar(R) ATF+4, Automatic Transmission Fluid. 7. Check transmission for leaks. CAPPED FILL TUBE 1. Verify that the vehicle is parked on a level surface. 2. Remove the dipstick tube cap. - WARNING: There is a risk of accident from vehicle starting off by itself when engine running. There is a risk of injury from contusions and burns if you insert your hands into the engine when it is started or when it is running. Secure vehicle to prevent it from moving off by itself. Wear properly fastened and close-fitting work clothes. Do not touch hot or rotating parts. 3. Actuate the service brake. Start engine and let it run at idle speed in selector lever position "P". 4. Shift through the transmission modes several times with the vehicle stationary and the engine idling 5. Warm up the transmission, wait at least 2 minutes and check the oil level with the engine running. Push the Oil Dipstick 9336 into transmission fill tube until the dipstick tip contacts the oil pan and pull out again, read off oil level, repeat if necessary. - NOTE: The dipstick will protrude from the fill tube when installed. 42RLE Fluid Fill 6. Check transmission oil temperature using the appropriate scan tool. - NOTE: The true transmission oil temperature can only be read by a scan tool in REVERSE or any forward gear position. 7. The transmission Oil Dipstick 9336 has indicator marks every 10mm. Determine the height of the oil level on the dipstick and using the height, the transmission temperature, and the Transmission Fluid Graph, determine if the transmission oil level is correct. 8. Add or remove oil as necessary and recheck the oil level. 9. Once the oil level is correct, install the dipstick tube cap.
2007 | Dodge or Ram Truck | Dakota 2WD | V6-3.7L VIN K | Fluid - A/T ¦Service and Repair, Procedures: 545RFE Automatic Transmission, Fluid Level Check - 545RFE | FLUID LEVEL CHECK Low fluid level can cause a variety of conditions because it allows the pump to take in air along with the fluid. As in any hydraulic system, air bubbles make the fluid spongy, therefore, pressures will be low and build up slowly. Improper filling can also raise the fluid level too high. When the transmssion has too much fluid, the geartrain churns up foam and cause the same conditions which occur with a low fluid level. In either case, air bubbles can cause overheating and fluid oxidation, and varnishing. This can interfere with normal valve, clutch, and accumulator operation. Foaming can also result in fluid escaping from the transmission vent where it may be mistaken for a leak. After the fluid has been checked, seat the dipstick fully to seal out water and dirt. The transmission has a dipstick to check oil level. It is located on the right side of the engine. Be sure to wipe all dirt from dipstick handle before removing. The torque converter fills in both the P (PARK) and N (NEUTRAL) positions. Place the selector lever in P (PARK) to be sure that the fluid level check is accurate. The engine should be running at idle speed for at least one minute, with the vehicle on level ground. At normal operating temperature (approximately 82°C. or 180°F), the fluid level is correct if it is in the HOT region (cross-hatched area) on the oil level indicator. The fluid level will be approximately at the upper COLD hole of the dipstick at 21°C (70°F) fluid temperature. FILL TUBE EQUIPPED WITH INDICATOR 545RFE Fluid Fill Transmission Fluid Temperature Chart NOTE: Engine and Transmission should be at normal operating temperature before performing this procedure. 1. Start engine and apply parking brake. 2. Shift the transmission into DRIVE for approximately 2 seconds. 3. Shift the transmission into REVERSE for approximately 2 seconds. 4. Shift the transmission into PARK. 5. Hook up scan tool and select transmission. 6. Select sensors. 7. Read the transmission temperature value. 8. Compare the fluid temperature value with the chart. 9. Adjust transmission fluid level shown on the dipstick according to the Transmission Fluid Temperature Chart. - NOTE: After adding any fluid to the transmission, wait a minimum of 2 minutes for the oil to fully drain from the fill tube into the transmission before rechecking the fluid level. 10. Check transmission for leaks. CAPPED FILL TUBE 1. Verify that the vehicle is parked on a level surface. 2. Remove the dipstick tube cap. - WARNING: There is a risk of accident from vehicle starting off by itself when engine is running. There is a risk of injury from contusions and burns if you insert your hands into the engine when it is started or when it is running. Secure vehicle to prevent it from moving off by itself. Wear properly fastened and close-fitting work clothes. Do not touch hot or rotating parts. 3. Actuate the service brake. Start engine and let it run at idle speed in selector lever position "P". 4. Shift through the transmission modes several times with the vehicle stationary and the engine idling. 5. Warm up the transmission, wait at least 2 minutes and check the oil level with the engine running. Push the Oil Dipstick 9336 into transmission fill tube until the dipstick tip contacts the oil pan and pull out again, read off oil level, repeat if necessary. - NOTE: The dipstick will protrude from the fill tube when installed. 545RFE Fluid Fill 6. Check transmission oil temperature using the appropriate scan tool. - NOTE: The true transmission oil temperature can only be read by a scan tool in REVERSE or any forward gear position. 7. The transmission Oil Dipstick 9336 has indicator marks every 10 mm. Determine the height of the oil level on the dipstick and using the height, the transmission temperature, and the Transmission Fluid Graph, determine if the transmission oil level is correct. 8. Add or remove oil as necessary and recheck the oil level. 9. Once the oil level is correct, install the dipstick tube cap.
2007 | Dodge or Ram Truck | Dakota 2WD | V8-4.7L VIN J | Automatic Transmission/Transaxle ¦Service and Repair, Procedures: 42RLE Automatic Transmission, Fluid Level Check | FLUID LEVEL CHECK The transmission sump has a dipstick to check oil similar to most automatic transmissions. It is located on the left side of the engine. Be sure to wipe all dirt from dipstick handle before removing. The torque converter fills in both the PARK and NEUTRAL positions. Place the selector lever in PARK to be sure that the fluid level check is accurate. The engine should be running at idle speed for at least one minute, with the vehicle on level ground. At normal operating temperature (approximately 82°C or 180°F), the fluid level is correct if it is in the HOT region (cross-hatched area) on the oil level indicator. The fluid level should be in COLD region at 21°C (70°F) fluid temperature. Adjust fluid level as necessary. Use only Mopar(R) ATF+4, Automatic Transmission Fluid. FILL TUBE EQUIPPED WITH INDICATOR 42RLE Fluid Fill 42RLE Fluid Temperature Chart NOTE: Engine and Transmission should be at normal operating temperature before performing this procedure. 1. Start engine and apply parking brake. 2. Connect scan tool and select transmission. 3. Select sensors. 4. Read the transmission temperature value. 5. Compare the fluid temperature value with the chart. 6. Adjust transmission fluid level shown on the dipstick according to the 42RLE Fluid Temperature Chart. Use only Mopar(R) ATF+4, Automatic Transmission Fluid. 7. Check transmission for leaks. CAPPED FILL TUBE 1. Verify that the vehicle is parked on a level surface. 2. Remove the dipstick tube cap. - WARNING: There is a risk of accident from vehicle starting off by itself when engine running. There is a risk of injury from contusions and burns if you insert your hands into the engine when it is started or when it is running. Secure vehicle to prevent it from moving off by itself. Wear properly fastened and close-fitting work clothes. Do not touch hot or rotating parts. 3. Actuate the service brake. Start engine and let it run at idle speed in selector lever position "P". 4. Shift through the transmission modes several times with the vehicle stationary and the engine idling 5. Warm up the transmission, wait at least 2 minutes and check the oil level with the engine running. Push the Oil Dipstick 9336 into transmission fill tube until the dipstick tip contacts the oil pan and pull out again, read off oil level, repeat if necessary. - NOTE: The dipstick will protrude from the fill tube when installed. 42RLE Fluid Fill 6. Check transmission oil temperature using the appropriate scan tool. - NOTE: The true transmission oil temperature can only be read by a scan tool in REVERSE or any forward gear position. 7. The transmission Oil Dipstick 9336 has indicator marks every 10mm. Determine the height of the oil level on the dipstick and using the height, the transmission temperature, and the Transmission Fluid Graph, determine if the transmission oil level is correct. 8. Add or remove oil as necessary and recheck the oil level. 9. Once the oil level is correct, install the dipstick tube cap.
2007 | Dodge or Ram Truck | Dakota 2WD | V8-4.7L VIN J | Automatic Transmission/Transaxle ¦Service and Repair, Procedures: 545RFE Automatic Transmission, Fluid Level Check | FLUID LEVEL CHECK Low fluid level can cause a variety of conditions because it allows the pump to take in air along with the fluid. As in any hydraulic system, air bubbles make the fluid spongy, therefore, pressures will be low and build up slowly. Improper filling can also raise the fluid level too high. When the transmssion has too much fluid, the geartrain churns up foam and cause the same conditions which occur with a low fluid level. In either case, air bubbles can cause overheating and fluid oxidation, and varnishing. This can interfere with normal valve, clutch, and accumulator operation. Foaming can also result in fluid escaping from the transmission vent where it may be mistaken for a leak. After the fluid has been checked, seat the dipstick fully to seal out water and dirt. The transmission has a dipstick to check oil level. It is located on the right side of the engine. Be sure to wipe all dirt from dipstick handle before removing. The torque converter fills in both the P (PARK) and N (NEUTRAL) positions. Place the selector lever in P (PARK) to be sure that the fluid level check is accurate. The engine should be running at idle speed for at least one minute, with the vehicle on level ground. At normal operating temperature (approximately 82°C or 180°F), the fluid level is correct if it is in the HOT region (cross-hatched area) on the oil level indicator. The fluid level will be approximately at the upper COLD hole of the dipstick at 21°C (70°F) fluid temperature. FILL TUBE EQUIPPED WITH INDICATOR Transmission Fluid Temperature Chart NOTE: Engine and Transmission should be at normal operating temperature before performing this procedure. 1. Start engine and apply parking brake. 2. Shift the transmission into DRIVE for approximately 2 seconds. 3. Shift the transmission into REVERSE for approximately 2 seconds. 4. Shift the transmission into PARK. 5. Hook up scan tool and select transmission. 6. Select sensors. 7. Read the transmission temperature value. 8. Compare the fluid temperature value with the chart. 9. Adjust transmission fluid level shown on the dipstick according to the Transmission Fluid Temperature Chart. - NOTE: After adding any fluid to the transmission, wait a minimum of 2 minutes for the oil to fully drain from the fill tube into the transmission before rechecking the fluid level. 10. Check transmission for leaks. CAPPED FILL TUBE 1. Verify that the vehicle is parked on a level surface. 2. Remove the dipstick tube cap. - WARNING: There is a risk of accident from vehicle starting off by itself when engine is running. There is a risk of injury from contusions and burns if you insert your hands into the engine when it is started or when it is running. Secure vehicle to prevent it from moving off by itself. Wear properly fastened and close-fitting work clothes. Do not touch hot or rotating parts. 3. Actuate the service brake. Start engine and let it run at idle speed in selector lever position "P". 4. Shift through the transmission modes several times with the vehicle stationary and the engine idling. 5. Warm up the transmission, wait at least 2 minutes and check the oil level with the engine running. Push the Oil Dipstick 9336 into transmission fill tube until the dipstick tip contacts the oil pan and pull out again, read off oil level, repeat if necessary. - NOTE: The dipstick will protrude from the fill tube when installed. 6. Check transmission oil temperature using the appropriate scan tool. - NOTE: The true transmission oil temperature can only be read by a scan tool in REVERSE or any forward gear position. 7. The transmission Oil Dipstick 9336 has indicator marks every 10 mm. Determine the height of the oil level on the dipstick and using the height, the transmission temperature, and the Transmission Fluid Graph, determine if the transmission oil level is correct. 8. Add or remove oil as necessary and recheck the oil level. 9. Once the oil level is correct, install the dipstick tube cap.
2007 | Dodge or Ram Truck | Dakota 2WD | V8-4.7L VIN J | Fluid - A/T ¦Service and Repair, Procedures: 42RLE Automatic Transmission, Fluid Level Check - 42RLE | FLUID LEVEL CHECK The transmission sump has a dipstick to check oil similar to most automatic transmissions. It is located on the left side of the engine. Be sure to wipe all dirt from dipstick handle before removing. The torque converter fills in both the PARK and NEUTRAL positions. Place the selector lever in PARK to be sure that the fluid level check is accurate. The engine should be running at idle speed for at least one minute, with the vehicle on level ground. At normal operating temperature (approximately 82°C or 180°F), the fluid level is correct if it is in the HOT region (cross-hatched area) on the oil level indicator. The fluid level should be in COLD region at 21°C (70°F) fluid temperature. Adjust fluid level as necessary. Use only Mopar(R) ATF+4, Automatic Transmission Fluid. FILL TUBE EQUIPPED WITH INDICATOR 42RLE Fluid Fill 42RLE Fluid Temperature Chart NOTE: Engine and Transmission should be at normal operating temperature before performing this procedure. 1. Start engine and apply parking brake. 2. Connect scan tool and select transmission. 3. Select sensors. 4. Read the transmission temperature value. 5. Compare the fluid temperature value with the chart. 6. Adjust transmission fluid level shown on the dipstick according to the 42RLE Fluid Temperature Chart. Use only Mopar(R) ATF+4, Automatic Transmission Fluid. 7. Check transmission for leaks. CAPPED FILL TUBE 1. Verify that the vehicle is parked on a level surface. 2. Remove the dipstick tube cap. - WARNING: There is a risk of accident from vehicle starting off by itself when engine running. There is a risk of injury from contusions and burns if you insert your hands into the engine when it is started or when it is running. Secure vehicle to prevent it from moving off by itself. Wear properly fastened and close-fitting work clothes. Do not touch hot or rotating parts. 3. Actuate the service brake. Start engine and let it run at idle speed in selector lever position "P". 4. Shift through the transmission modes several times with the vehicle stationary and the engine idling 5. Warm up the transmission, wait at least 2 minutes and check the oil level with the engine running. Push the Oil Dipstick 9336 into transmission fill tube until the dipstick tip contacts the oil pan and pull out again, read off oil level, repeat if necessary. - NOTE: The dipstick will protrude from the fill tube when installed. 42RLE Fluid Fill 6. Check transmission oil temperature using the appropriate scan tool. - NOTE: The true transmission oil temperature can only be read by a scan tool in REVERSE or any forward gear position. 7. The transmission Oil Dipstick 9336 has indicator marks every 10mm. Determine the height of the oil level on the dipstick and using the height, the transmission temperature, and the Transmission Fluid Graph, determine if the transmission oil level is correct. 8. Add or remove oil as necessary and recheck the oil level. 9. Once the oil level is correct, install the dipstick tube cap.
2007 | Dodge or Ram Truck | Dakota 2WD | V8-4.7L VIN J | Fluid - A/T ¦Service and Repair, Procedures: 545RFE Automatic Transmission, Fluid Level Check - 545RFE | FLUID LEVEL CHECK Low fluid level can cause a variety of conditions because it allows the pump to take in air along with the fluid. As in any hydraulic system, air bubbles make the fluid spongy, therefore, pressures will be low and build up slowly. Improper filling can also raise the fluid level too high. When the transmssion has too much fluid, the geartrain churns up foam and cause the same conditions which occur with a low fluid level. In either case, air bubbles can cause overheating and fluid oxidation, and varnishing. This can interfere with normal valve, clutch, and accumulator operation. Foaming can also result in fluid escaping from the transmission vent where it may be mistaken for a leak. After the fluid has been checked, seat the dipstick fully to seal out water and dirt. The transmission has a dipstick to check oil level. It is located on the right side of the engine. Be sure to wipe all dirt from dipstick handle before removing. The torque converter fills in both the P (PARK) and N (NEUTRAL) positions. Place the selector lever in P (PARK) to be sure that the fluid level check is accurate. The engine should be running at idle speed for at least one minute, with the vehicle on level ground. At normal operating temperature (approximately 82°C. or 180°F), the fluid level is correct if it is in the HOT region (cross-hatched area) on the oil level indicator. The fluid level will be approximately at the upper COLD hole of the dipstick at 21°C (70°F) fluid temperature. FILL TUBE EQUIPPED WITH INDICATOR 545RFE Fluid Fill Transmission Fluid Temperature Chart NOTE: Engine and Transmission should be at normal operating temperature before performing this procedure. 1. Start engine and apply parking brake. 2. Shift the transmission into DRIVE for approximately 2 seconds. 3. Shift the transmission into REVERSE for approximately 2 seconds. 4. Shift the transmission into PARK. 5. Hook up scan tool and select transmission. 6. Select sensors. 7. Read the transmission temperature value. 8. Compare the fluid temperature value with the chart. 9. Adjust transmission fluid level shown on the dipstick according to the Transmission Fluid Temperature Chart. - NOTE: After adding any fluid to the transmission, wait a minimum of 2 minutes for the oil to fully drain from the fill tube into the transmission before rechecking the fluid level. 10. Check transmission for leaks. CAPPED FILL TUBE 1. Verify that the vehicle is parked on a level surface. 2. Remove the dipstick tube cap. - WARNING: There is a risk of accident from vehicle starting off by itself when engine is running. There is a risk of injury from contusions and burns if you insert your hands into the engine when it is started or when it is running. Secure vehicle to prevent it from moving off by itself. Wear properly fastened and close-fitting work clothes. Do not touch hot or rotating parts. 3. Actuate the service brake. Start engine and let it run at idle speed in selector lever position "P". 4. Shift through the transmission modes several times with the vehicle stationary and the engine idling. 5. Warm up the transmission, wait at least 2 minutes and check the oil level with the engine running. Push the Oil Dipstick 9336 into transmission fill tube until the dipstick tip contacts the oil pan and pull out again, read off oil level, repeat if necessary. - NOTE: The dipstick will protrude from the fill tube when installed. 545RFE Fluid Fill 6. Check transmission oil temperature using the appropriate scan tool. - NOTE: The true transmission oil temperature can only be read by a scan tool in REVERSE or any forward gear position. 7. The transmission Oil Dipstick 9336 has indicator marks every 10 mm. Determine the height of the oil level on the dipstick and using the height, the transmission temperature, and the Transmission Fluid Graph, determine if the transmission oil level is correct. 8. Add or remove oil as necessary and recheck the oil level. 9. Once the oil level is correct, install the dipstick tube cap.
2007 | Dodge or Ram Truck | Dakota 2WD | V8-4.7L VIN N | Automatic Transmission/Transaxle ¦Service and Repair, Procedures: 42RLE Automatic Transmission, Fluid Level Check | FLUID LEVEL CHECK The transmission sump has a dipstick to check oil similar to most automatic transmissions. It is located on the left side of the engine. Be sure to wipe all dirt from dipstick handle before removing. The torque converter fills in both the PARK and NEUTRAL positions. Place the selector lever in PARK to be sure that the fluid level check is accurate. The engine should be running at idle speed for at least one minute, with the vehicle on level ground. At normal operating temperature (approximately 82°C or 180°F), the fluid level is correct if it is in the HOT region (cross-hatched area) on the oil level indicator. The fluid level should be in COLD region at 21°C (70°F) fluid temperature. Adjust fluid level as necessary. Use only Mopar(R) ATF+4, Automatic Transmission Fluid. FILL TUBE EQUIPPED WITH INDICATOR 42RLE Fluid Fill 42RLE Fluid Temperature Chart NOTE: Engine and Transmission should be at normal operating temperature before performing this procedure. 1. Start engine and apply parking brake. 2. Connect scan tool and select transmission. 3. Select sensors. 4. Read the transmission temperature value. 5. Compare the fluid temperature value with the chart. 6. Adjust transmission fluid level shown on the dipstick according to the 42RLE Fluid Temperature Chart. Use only Mopar(R) ATF+4, Automatic Transmission Fluid. 7. Check transmission for leaks. CAPPED FILL TUBE 1. Verify that the vehicle is parked on a level surface. 2. Remove the dipstick tube cap. - WARNING: There is a risk of accident from vehicle starting off by itself when engine running. There is a risk of injury from contusions and burns if you insert your hands into the engine when it is started or when it is running. Secure vehicle to prevent it from moving off by itself. Wear properly fastened and close-fitting work clothes. Do not touch hot or rotating parts. 3. Actuate the service brake. Start engine and let it run at idle speed in selector lever position "P". 4. Shift through the transmission modes several times with the vehicle stationary and the engine idling 5. Warm up the transmission, wait at least 2 minutes and check the oil level with the engine running. Push the Oil Dipstick 9336 into transmission fill tube until the dipstick tip contacts the oil pan and pull out again, read off oil level, repeat if necessary. - NOTE: The dipstick will protrude from the fill tube when installed. 42RLE Fluid Fill 6. Check transmission oil temperature using the appropriate scan tool. - NOTE: The true transmission oil temperature can only be read by a scan tool in REVERSE or any forward gear position. 7. The transmission Oil Dipstick 9336 has indicator marks every 10mm. Determine the height of the oil level on the dipstick and using the height, the transmission temperature, and the Transmission Fluid Graph, determine if the transmission oil level is correct. 8. Add or remove oil as necessary and recheck the oil level. 9. Once the oil level is correct, install the dipstick tube cap.
2007 | Dodge or Ram Truck | Dakota 2WD | V8-4.7L VIN N | Automatic Transmission/Transaxle ¦Service and Repair, Procedures: 545RFE Automatic Transmission, Fluid Level Check | FLUID LEVEL CHECK Low fluid level can cause a variety of conditions because it allows the pump to take in air along with the fluid. As in any hydraulic system, air bubbles make the fluid spongy, therefore, pressures will be low and build up slowly. Improper filling can also raise the fluid level too high. When the transmssion has too much fluid, the geartrain churns up foam and cause the same conditions which occur with a low fluid level. In either case, air bubbles can cause overheating and fluid oxidation, and varnishing. This can interfere with normal valve, clutch, and accumulator operation. Foaming can also result in fluid escaping from the transmission vent where it may be mistaken for a leak. After the fluid has been checked, seat the dipstick fully to seal out water and dirt. The transmission has a dipstick to check oil level. It is located on the right side of the engine. Be sure to wipe all dirt from dipstick handle before removing. The torque converter fills in both the P (PARK) and N (NEUTRAL) positions. Place the selector lever in P (PARK) to be sure that the fluid level check is accurate. The engine should be running at idle speed for at least one minute, with the vehicle on level ground. At normal operating temperature (approximately 82°C or 180°F), the fluid level is correct if it is in the HOT region (cross-hatched area) on the oil level indicator. The fluid level will be approximately at the upper COLD hole of the dipstick at 21°C (70°F) fluid temperature. FILL TUBE EQUIPPED WITH INDICATOR Transmission Fluid Temperature Chart NOTE: Engine and Transmission should be at normal operating temperature before performing this procedure. 1. Start engine and apply parking brake. 2. Shift the transmission into DRIVE for approximately 2 seconds. 3. Shift the transmission into REVERSE for approximately 2 seconds. 4. Shift the transmission into PARK. 5. Hook up scan tool and select transmission. 6. Select sensors. 7. Read the transmission temperature value. 8. Compare the fluid temperature value with the chart. 9. Adjust transmission fluid level shown on the dipstick according to the Transmission Fluid Temperature Chart. - NOTE: After adding any fluid to the transmission, wait a minimum of 2 minutes for the oil to fully drain from the fill tube into the transmission before rechecking the fluid level. 10. Check transmission for leaks. CAPPED FILL TUBE 1. Verify that the vehicle is parked on a level surface. 2. Remove the dipstick tube cap. - WARNING: There is a risk of accident from vehicle starting off by itself when engine is running. There is a risk of injury from contusions and burns if you insert your hands into the engine when it is started or when it is running. Secure vehicle to prevent it from moving off by itself. Wear properly fastened and close-fitting work clothes. Do not touch hot or rotating parts. 3. Actuate the service brake. Start engine and let it run at idle speed in selector lever position "P". 4. Shift through the transmission modes several times with the vehicle stationary and the engine idling. 5. Warm up the transmission, wait at least 2 minutes and check the oil level with the engine running. Push the Oil Dipstick 9336 into transmission fill tube until the dipstick tip contacts the oil pan and pull out again, read off oil level, repeat if necessary. - NOTE: The dipstick will protrude from the fill tube when installed. 6. Check transmission oil temperature using the appropriate scan tool. - NOTE: The true transmission oil temperature can only be read by a scan tool in REVERSE or any forward gear position. 7. The transmission Oil Dipstick 9336 has indicator marks every 10 mm. Determine the height of the oil level on the dipstick and using the height, the transmission temperature, and the Transmission Fluid Graph, determine if the transmission oil level is correct. 8. Add or remove oil as necessary and recheck the oil level. 9. Once the oil level is correct, install the dipstick tube cap.
2007 | Dodge or Ram Truck | Dakota 2WD | V8-4.7L VIN N | Fluid - A/T ¦Service and Repair, Procedures: 42RLE Automatic Transmission, Fluid Level Check - 42RLE | FLUID LEVEL CHECK The transmission sump has a dipstick to check oil similar to most automatic transmissions. It is located on the left side of the engine. Be sure to wipe all dirt from dipstick handle before removing. The torque converter fills in both the PARK and NEUTRAL positions. Place the selector lever in PARK to be sure that the fluid level check is accurate. The engine should be running at idle speed for at least one minute, with the vehicle on level ground. At normal operating temperature (approximately 82°C or 180°F), the fluid level is correct if it is in the HOT region (cross-hatched area) on the oil level indicator. The fluid level should be in COLD region at 21°C (70°F) fluid temperature. Adjust fluid level as necessary. Use only Mopar(R) ATF+4, Automatic Transmission Fluid. FILL TUBE EQUIPPED WITH INDICATOR 42RLE Fluid Fill 42RLE Fluid Temperature Chart NOTE: Engine and Transmission should be at normal operating temperature before performing this procedure. 1. Start engine and apply parking brake. 2. Connect scan tool and select transmission. 3. Select sensors. 4. Read the transmission temperature value. 5. Compare the fluid temperature value with the chart. 6. Adjust transmission fluid level shown on the dipstick according to the 42RLE Fluid Temperature Chart. Use only Mopar(R) ATF+4, Automatic Transmission Fluid. 7. Check transmission for leaks. CAPPED FILL TUBE 1. Verify that the vehicle is parked on a level surface. 2. Remove the dipstick tube cap. - WARNING: There is a risk of accident from vehicle starting off by itself when engine running. There is a risk of injury from contusions and burns if you insert your hands into the engine when it is started or when it is running. Secure vehicle to prevent it from moving off by itself. Wear properly fastened and close-fitting work clothes. Do not touch hot or rotating parts. 3. Actuate the service brake. Start engine and let it run at idle speed in selector lever position "P". 4. Shift through the transmission modes several times with the vehicle stationary and the engine idling 5. Warm up the transmission, wait at least 2 minutes and check the oil level with the engine running. Push the Oil Dipstick 9336 into transmission fill tube until the dipstick tip contacts the oil pan and pull out again, read off oil level, repeat if necessary. - NOTE: The dipstick will protrude from the fill tube when installed. 42RLE Fluid Fill 6. Check transmission oil temperature using the appropriate scan tool. - NOTE: The true transmission oil temperature can only be read by a scan tool in REVERSE or any forward gear position. 7. The transmission Oil Dipstick 9336 has indicator marks every 10mm. Determine the height of the oil level on the dipstick and using the height, the transmission temperature, and the Transmission Fluid Graph, determine if the transmission oil level is correct. 8. Add or remove oil as necessary and recheck the oil level. 9. Once the oil level is correct, install the dipstick tube cap.
2007 | Dodge or Ram Truck | Dakota 2WD | V8-4.7L VIN N | Fluid - A/T ¦Service and Repair, Procedures: 545RFE Automatic Transmission, Fluid Level Check - 545RFE | FLUID LEVEL CHECK Low fluid level can cause a variety of conditions because it allows the pump to take in air along with the fluid. As in any hydraulic system, air bubbles make the fluid spongy, therefore, pressures will be low and build up slowly. Improper filling can also raise the fluid level too high. When the transmssion has too much fluid, the geartrain churns up foam and cause the same conditions which occur with a low fluid level. In either case, air bubbles can cause overheating and fluid oxidation, and varnishing. This can interfere with normal valve, clutch, and accumulator operation. Foaming can also result in fluid escaping from the transmission vent where it may be mistaken for a leak. After the fluid has been checked, seat the dipstick fully to seal out water and dirt. The transmission has a dipstick to check oil level. It is located on the right side of the engine. Be sure to wipe all dirt from dipstick handle before removing. The torque converter fills in both the P (PARK) and N (NEUTRAL) positions. Place the selector lever in P (PARK) to be sure that the fluid level check is accurate. The engine should be running at idle speed for at least one minute, with the vehicle on level ground. At normal operating temperature (approximately 82°C. or 180°F), the fluid level is correct if it is in the HOT region (cross-hatched area) on the oil level indicator. The fluid level will be approximately at the upper COLD hole of the dipstick at 21°C (70°F) fluid temperature. FILL TUBE EQUIPPED WITH INDICATOR 545RFE Fluid Fill Transmission Fluid Temperature Chart NOTE: Engine and Transmission should be at normal operating temperature before performing this procedure. 1. Start engine and apply parking brake. 2. Shift the transmission into DRIVE for approximately 2 seconds. 3. Shift the transmission into REVERSE for approximately 2 seconds. 4. Shift the transmission into PARK. 5. Hook up scan tool and select transmission. 6. Select sensors. 7. Read the transmission temperature value. 8. Compare the fluid temperature value with the chart. 9. Adjust transmission fluid level shown on the dipstick according to the Transmission Fluid Temperature Chart. - NOTE: After adding any fluid to the transmission, wait a minimum of 2 minutes for the oil to fully drain from the fill tube into the transmission before rechecking the fluid level. 10. Check transmission for leaks. CAPPED FILL TUBE 1. Verify that the vehicle is parked on a level surface. 2. Remove the dipstick tube cap. - WARNING: There is a risk of accident from vehicle starting off by itself when engine is running. There is a risk of injury from contusions and burns if you insert your hands into the engine when it is started or when it is running. Secure vehicle to prevent it from moving off by itself. Wear properly fastened and close-fitting work clothes. Do not touch hot or rotating parts. 3. Actuate the service brake. Start engine and let it run at idle speed in selector lever position "P". 4. Shift through the transmission modes several times with the vehicle stationary and the engine idling. 5. Warm up the transmission, wait at least 2 minutes and check the oil level with the engine running. Push the Oil Dipstick 9336 into transmission fill tube until the dipstick tip contacts the oil pan and pull out again, read off oil level, repeat if necessary. - NOTE: The dipstick will protrude from the fill tube when installed. 545RFE Fluid Fill 6. Check transmission oil temperature using the appropriate scan tool. - NOTE: The true transmission oil temperature can only be read by a scan tool in REVERSE or any forward gear position. 7. The transmission Oil Dipstick 9336 has indicator marks every 10 mm. Determine the height of the oil level on the dipstick and using the height, the transmission temperature, and the Transmission Fluid Graph, determine if the transmission oil level is correct. 8. Add or remove oil as necessary and recheck the oil level. 9. Once the oil level is correct, install the dipstick tube cap.
2007 | Dodge or Ram Truck | Dakota 2WD | V8-4.7L VIN P Flex Fuel | Automatic Transmission/Transaxle ¦Service and Repair, Procedures: 42RLE Automatic Transmission, Fluid Level Check | FLUID LEVEL CHECK The transmission sump has a dipstick to check oil similar to most automatic transmissions. It is located on the left side of the engine. Be sure to wipe all dirt from dipstick handle before removing. The torque converter fills in both the PARK and NEUTRAL positions. Place the selector lever in PARK to be sure that the fluid level check is accurate. The engine should be running at idle speed for at least one minute, with the vehicle on level ground. At normal operating temperature (approximately 82°C or 180°F), the fluid level is correct if it is in the HOT region (cross-hatched area) on the oil level indicator. The fluid level should be in COLD region at 21°C (70°F) fluid temperature. Adjust fluid level as necessary. Use only Mopar(R) ATF+4, Automatic Transmission Fluid. FILL TUBE EQUIPPED WITH INDICATOR 42RLE Fluid Fill 42RLE Fluid Temperature Chart NOTE: Engine and Transmission should be at normal operating temperature before performing this procedure. 1. Start engine and apply parking brake. 2. Connect scan tool and select transmission. 3. Select sensors. 4. Read the transmission temperature value. 5. Compare the fluid temperature value with the chart. 6. Adjust transmission fluid level shown on the dipstick according to the 42RLE Fluid Temperature Chart. Use only Mopar(R) ATF+4, Automatic Transmission Fluid. 7. Check transmission for leaks. CAPPED FILL TUBE 1. Verify that the vehicle is parked on a level surface. 2. Remove the dipstick tube cap. - WARNING: There is a risk of accident from vehicle starting off by itself when engine running. There is a risk of injury from contusions and burns if you insert your hands into the engine when it is started or when it is running. Secure vehicle to prevent it from moving off by itself. Wear properly fastened and close-fitting work clothes. Do not touch hot or rotating parts. 3. Actuate the service brake. Start engine and let it run at idle speed in selector lever position "P". 4. Shift through the transmission modes several times with the vehicle stationary and the engine idling 5. Warm up the transmission, wait at least 2 minutes and check the oil level with the engine running. Push the Oil Dipstick 9336 into transmission fill tube until the dipstick tip contacts the oil pan and pull out again, read off oil level, repeat if necessary. - NOTE: The dipstick will protrude from the fill tube when installed. 42RLE Fluid Fill 6. Check transmission oil temperature using the appropriate scan tool. - NOTE: The true transmission oil temperature can only be read by a scan tool in REVERSE or any forward gear position. 7. The transmission Oil Dipstick 9336 has indicator marks every 10mm. Determine the height of the oil level on the dipstick and using the height, the transmission temperature, and the Transmission Fluid Graph, determine if the transmission oil level is correct. 8. Add or remove oil as necessary and recheck the oil level. 9. Once the oil level is correct, install the dipstick tube cap.
2007 | Dodge or Ram Truck | Dakota 2WD | V8-4.7L VIN P Flex Fuel | Automatic Transmission/Transaxle ¦Service and Repair, Procedures: 545RFE Automatic Transmission, Fluid Level Check | FLUID LEVEL CHECK Low fluid level can cause a variety of conditions because it allows the pump to take in air along with the fluid. As in any hydraulic system, air bubbles make the fluid spongy, therefore, pressures will be low and build up slowly. Improper filling can also raise the fluid level too high. When the transmssion has too much fluid, the geartrain churns up foam and cause the same conditions which occur with a low fluid level. In either case, air bubbles can cause overheating and fluid oxidation, and varnishing. This can interfere with normal valve, clutch, and accumulator operation. Foaming can also result in fluid escaping from the transmission vent where it may be mistaken for a leak. After the fluid has been checked, seat the dipstick fully to seal out water and dirt. The transmission has a dipstick to check oil level. It is located on the right side of the engine. Be sure to wipe all dirt from dipstick handle before removing. The torque converter fills in both the P (PARK) and N (NEUTRAL) positions. Place the selector lever in P (PARK) to be sure that the fluid level check is accurate. The engine should be running at idle speed for at least one minute, with the vehicle on level ground. At normal operating temperature (approximately 82°C or 180°F), the fluid level is correct if it is in the HOT region (cross-hatched area) on the oil level indicator. The fluid level will be approximately at the upper COLD hole of the dipstick at 21°C (70°F) fluid temperature. FILL TUBE EQUIPPED WITH INDICATOR Transmission Fluid Temperature Chart NOTE: Engine and Transmission should be at normal operating temperature before performing this procedure. 1. Start engine and apply parking brake. 2. Shift the transmission into DRIVE for approximately 2 seconds. 3. Shift the transmission into REVERSE for approximately 2 seconds. 4. Shift the transmission into PARK. 5. Hook up scan tool and select transmission. 6. Select sensors. 7. Read the transmission temperature value. 8. Compare the fluid temperature value with the chart. 9. Adjust transmission fluid level shown on the dipstick according to the Transmission Fluid Temperature Chart. - NOTE: After adding any fluid to the transmission, wait a minimum of 2 minutes for the oil to fully drain from the fill tube into the transmission before rechecking the fluid level. 10. Check transmission for leaks. CAPPED FILL TUBE 1. Verify that the vehicle is parked on a level surface. 2. Remove the dipstick tube cap. - WARNING: There is a risk of accident from vehicle starting off by itself when engine is running. There is a risk of injury from contusions and burns if you insert your hands into the engine when it is started or when it is running. Secure vehicle to prevent it from moving off by itself. Wear properly fastened and close-fitting work clothes. Do not touch hot or rotating parts. 3. Actuate the service brake. Start engine and let it run at idle speed in selector lever position "P". 4. Shift through the transmission modes several times with the vehicle stationary and the engine idling. 5. Warm up the transmission, wait at least 2 minutes and check the oil level with the engine running. Push the Oil Dipstick 9336 into transmission fill tube until the dipstick tip contacts the oil pan and pull out again, read off oil level, repeat if necessary. - NOTE: The dipstick will protrude from the fill tube when installed. 6. Check transmission oil temperature using the appropriate scan tool. - NOTE: The true transmission oil temperature can only be read by a scan tool in REVERSE or any forward gear position. 7. The transmission Oil Dipstick 9336 has indicator marks every 10 mm. Determine the height of the oil level on the dipstick and using the height, the transmission temperature, and the Transmission Fluid Graph, determine if the transmission oil level is correct. 8. Add or remove oil as necessary and recheck the oil level. 9. Once the oil level is correct, install the dipstick tube cap.
2007 | Dodge or Ram Truck | Dakota 2WD | V8-4.7L VIN P Flex Fuel | Fluid - A/T ¦Service and Repair, Procedures: 42RLE Automatic Transmission, Fluid Level Check - 42RLE | FLUID LEVEL CHECK The transmission sump has a dipstick to check oil similar to most automatic transmissions. It is located on the left side of the engine. Be sure to wipe all dirt from dipstick handle before removing. The torque converter fills in both the PARK and NEUTRAL positions. Place the selector lever in PARK to be sure that the fluid level check is accurate. The engine should be running at idle speed for at least one minute, with the vehicle on level ground. At normal operating temperature (approximately 82°C or 180°F), the fluid level is correct if it is in the HOT region (cross-hatched area) on the oil level indicator. The fluid level should be in COLD region at 21°C (70°F) fluid temperature. Adjust fluid level as necessary. Use only Mopar(R) ATF+4, Automatic Transmission Fluid. FILL TUBE EQUIPPED WITH INDICATOR 42RLE Fluid Fill 42RLE Fluid Temperature Chart NOTE: Engine and Transmission should be at normal operating temperature before performing this procedure. 1. Start engine and apply parking brake. 2. Connect scan tool and select transmission. 3. Select sensors. 4. Read the transmission temperature value. 5. Compare the fluid temperature value with the chart. 6. Adjust transmission fluid level shown on the dipstick according to the 42RLE Fluid Temperature Chart. Use only Mopar(R) ATF+4, Automatic Transmission Fluid. 7. Check transmission for leaks. CAPPED FILL TUBE 1. Verify that the vehicle is parked on a level surface. 2. Remove the dipstick tube cap. - WARNING: There is a risk of accident from vehicle starting off by itself when engine running. There is a risk of injury from contusions and burns if you insert your hands into the engine when it is started or when it is running. Secure vehicle to prevent it from moving off by itself. Wear properly fastened and close-fitting work clothes. Do not touch hot or rotating parts. 3. Actuate the service brake. Start engine and let it run at idle speed in selector lever position "P". 4. Shift through the transmission modes several times with the vehicle stationary and the engine idling 5. Warm up the transmission, wait at least 2 minutes and check the oil level with the engine running. Push the Oil Dipstick 9336 into transmission fill tube until the dipstick tip contacts the oil pan and pull out again, read off oil level, repeat if necessary. - NOTE: The dipstick will protrude from the fill tube when installed. 42RLE Fluid Fill 6. Check transmission oil temperature using the appropriate scan tool. - NOTE: The true transmission oil temperature can only be read by a scan tool in REVERSE or any forward gear position. 7. The transmission Oil Dipstick 9336 has indicator marks every 10mm. Determine the height of the oil level on the dipstick and using the height, the transmission temperature, and the Transmission Fluid Graph, determine if the transmission oil level is correct. 8. Add or remove oil as necessary and recheck the oil level. 9. Once the oil level is correct, install the dipstick tube cap.
2007 | Dodge or Ram Truck | Dakota 2WD | V8-4.7L VIN P Flex Fuel | Fluid - A/T ¦Service and Repair, Procedures: 545RFE Automatic Transmission, Fluid Level Check - 545RFE | FLUID LEVEL CHECK Low fluid level can cause a variety of conditions because it allows the pump to take in air along with the fluid. As in any hydraulic system, air bubbles make the fluid spongy, therefore, pressures will be low and build up slowly. Improper filling can also raise the fluid level too high. When the transmssion has too much fluid, the geartrain churns up foam and cause the same conditions which occur with a low fluid level. In either case, air bubbles can cause overheating and fluid oxidation, and varnishing. This can interfere with normal valve, clutch, and accumulator operation. Foaming can also result in fluid escaping from the transmission vent where it may be mistaken for a leak. After the fluid has been checked, seat the dipstick fully to seal out water and dirt. The transmission has a dipstick to check oil level. It is located on the right side of the engine. Be sure to wipe all dirt from dipstick handle before removing. The torque converter fills in both the P (PARK) and N (NEUTRAL) positions. Place the selector lever in P (PARK) to be sure that the fluid level check is accurate. The engine should be running at idle speed for at least one minute, with the vehicle on level ground. At normal operating temperature (approximately 82°C. or 180°F), the fluid level is correct if it is in the HOT region (cross-hatched area) on the oil level indicator. The fluid level will be approximately at the upper COLD hole of the dipstick at 21°C (70°F) fluid temperature. FILL TUBE EQUIPPED WITH INDICATOR 545RFE Fluid Fill Transmission Fluid Temperature Chart NOTE: Engine and Transmission should be at normal operating temperature before performing this procedure. 1. Start engine and apply parking brake. 2. Shift the transmission into DRIVE for approximately 2 seconds. 3. Shift the transmission into REVERSE for approximately 2 seconds. 4. Shift the transmission into PARK. 5. Hook up scan tool and select transmission. 6. Select sensors. 7. Read the transmission temperature value. 8. Compare the fluid temperature value with the chart. 9. Adjust transmission fluid level shown on the dipstick according to the Transmission Fluid Temperature Chart. - NOTE: After adding any fluid to the transmission, wait a minimum of 2 minutes for the oil to fully drain from the fill tube into the transmission before rechecking the fluid level. 10. Check transmission for leaks. CAPPED FILL TUBE 1. Verify that the vehicle is parked on a level surface. 2. Remove the dipstick tube cap. - WARNING: There is a risk of accident from vehicle starting off by itself when engine is running. There is a risk of injury from contusions and burns if you insert your hands into the engine when it is started or when it is running. Secure vehicle to prevent it from moving off by itself. Wear properly fastened and close-fitting work clothes. Do not touch hot or rotating parts. 3. Actuate the service brake. Start engine and let it run at idle speed in selector lever position "P". 4. Shift through the transmission modes several times with the vehicle stationary and the engine idling. 5. Warm up the transmission, wait at least 2 minutes and check the oil level with the engine running. Push the Oil Dipstick 9336 into transmission fill tube until the dipstick tip contacts the oil pan and pull out again, read off oil level, repeat if necessary. - NOTE: The dipstick will protrude from the fill tube when installed. 545RFE Fluid Fill 6. Check transmission oil temperature using the appropriate scan tool. - NOTE: The true transmission oil temperature can only be read by a scan tool in REVERSE or any forward gear position. 7. The transmission Oil Dipstick 9336 has indicator marks every 10 mm. Determine the height of the oil level on the dipstick and using the height, the transmission temperature, and the Transmission Fluid Graph, determine if the transmission oil level is correct. 8. Add or remove oil as necessary and recheck the oil level. 9. Once the oil level is correct, install the dipstick tube cap.
2007 | Dodge or Ram Truck | Dakota 4WD | V6-3.7L VIN K | Automatic Transmission/Transaxle ¦Service and Repair, Procedures: 42RLE Automatic Transmission, Fluid Level Check | FLUID LEVEL CHECK The transmission sump has a dipstick to check oil similar to most automatic transmissions. It is located on the left side of the engine. Be sure to wipe all dirt from dipstick handle before removing. The torque converter fills in both the PARK and NEUTRAL positions. Place the selector lever in PARK to be sure that the fluid level check is accurate. The engine should be running at idle speed for at least one minute, with the vehicle on level ground. At normal operating temperature (approximately 82°C or 180°F), the fluid level is correct if it is in the HOT region (cross-hatched area) on the oil level indicator. The fluid level should be in COLD region at 21°C (70°F) fluid temperature. Adjust fluid level as necessary. Use only Mopar(R) ATF+4, Automatic Transmission Fluid. FILL TUBE EQUIPPED WITH INDICATOR 42RLE Fluid Fill 42RLE Fluid Temperature Chart NOTE: Engine and Transmission should be at normal operating temperature before performing this procedure. 1. Start engine and apply parking brake. 2. Connect scan tool and select transmission. 3. Select sensors. 4. Read the transmission temperature value. 5. Compare the fluid temperature value with the chart. 6. Adjust transmission fluid level shown on the dipstick according to the 42RLE Fluid Temperature Chart. Use only Mopar(R) ATF+4, Automatic Transmission Fluid. 7. Check transmission for leaks. CAPPED FILL TUBE 1. Verify that the vehicle is parked on a level surface. 2. Remove the dipstick tube cap. - WARNING: There is a risk of accident from vehicle starting off by itself when engine running. There is a risk of injury from contusions and burns if you insert your hands into the engine when it is started or when it is running. Secure vehicle to prevent it from moving off by itself. Wear properly fastened and close-fitting work clothes. Do not touch hot or rotating parts. 3. Actuate the service brake. Start engine and let it run at idle speed in selector lever position "P". 4. Shift through the transmission modes several times with the vehicle stationary and the engine idling 5. Warm up the transmission, wait at least 2 minutes and check the oil level with the engine running. Push the Oil Dipstick 9336 into transmission fill tube until the dipstick tip contacts the oil pan and pull out again, read off oil level, repeat if necessary. - NOTE: The dipstick will protrude from the fill tube when installed. 42RLE Fluid Fill 6. Check transmission oil temperature using the appropriate scan tool. - NOTE: The true transmission oil temperature can only be read by a scan tool in REVERSE or any forward gear position. 7. The transmission Oil Dipstick 9336 has indicator marks every 10mm. Determine the height of the oil level on the dipstick and using the height, the transmission temperature, and the Transmission Fluid Graph, determine if the transmission oil level is correct. 8. Add or remove oil as necessary and recheck the oil level. 9. Once the oil level is correct, install the dipstick tube cap.
2007 | Dodge or Ram Truck | Dakota 4WD | V6-3.7L VIN K | Automatic Transmission/Transaxle ¦Service and Repair, Procedures: 545RFE Automatic Transmission, Fluid Level Check | FLUID LEVEL CHECK Low fluid level can cause a variety of conditions because it allows the pump to take in air along with the fluid. As in any hydraulic system, air bubbles make the fluid spongy, therefore, pressures will be low and build up slowly. Improper filling can also raise the fluid level too high. When the transmssion has too much fluid, the geartrain churns up foam and cause the same conditions which occur with a low fluid level. In either case, air bubbles can cause overheating and fluid oxidation, and varnishing. This can interfere with normal valve, clutch, and accumulator operation. Foaming can also result in fluid escaping from the transmission vent where it may be mistaken for a leak. After the fluid has been checked, seat the dipstick fully to seal out water and dirt. The transmission has a dipstick to check oil level. It is located on the right side of the engine. Be sure to wipe all dirt from dipstick handle before removing. The torque converter fills in both the P (PARK) and N (NEUTRAL) positions. Place the selector lever in P (PARK) to be sure that the fluid level check is accurate. The engine should be running at idle speed for at least one minute, with the vehicle on level ground. At normal operating temperature (approximately 82°C or 180°F), the fluid level is correct if it is in the HOT region (cross-hatched area) on the oil level indicator. The fluid level will be approximately at the upper COLD hole of the dipstick at 21°C (70°F) fluid temperature. FILL TUBE EQUIPPED WITH INDICATOR Transmission Fluid Temperature Chart NOTE: Engine and Transmission should be at normal operating temperature before performing this procedure. 1. Start engine and apply parking brake. 2. Shift the transmission into DRIVE for approximately 2 seconds. 3. Shift the transmission into REVERSE for approximately 2 seconds. 4. Shift the transmission into PARK. 5. Hook up scan tool and select transmission. 6. Select sensors. 7. Read the transmission temperature value. 8. Compare the fluid temperature value with the chart. 9. Adjust transmission fluid level shown on the dipstick according to the Transmission Fluid Temperature Chart. - NOTE: After adding any fluid to the transmission, wait a minimum of 2 minutes for the oil to fully drain from the fill tube into the transmission before rechecking the fluid level. 10. Check transmission for leaks. CAPPED FILL TUBE 1. Verify that the vehicle is parked on a level surface. 2. Remove the dipstick tube cap. - WARNING: There is a risk of accident from vehicle starting off by itself when engine is running. There is a risk of injury from contusions and burns if you insert your hands into the engine when it is started or when it is running. Secure vehicle to prevent it from moving off by itself. Wear properly fastened and close-fitting work clothes. Do not touch hot or rotating parts. 3. Actuate the service brake. Start engine and let it run at idle speed in selector lever position "P". 4. Shift through the transmission modes several times with the vehicle stationary and the engine idling. 5. Warm up the transmission, wait at least 2 minutes and check the oil level with the engine running. Push the Oil Dipstick 9336 into transmission fill tube until the dipstick tip contacts the oil pan and pull out again, read off oil level, repeat if necessary. - NOTE: The dipstick will protrude from the fill tube when installed. 6. Check transmission oil temperature using the appropriate scan tool. - NOTE: The true transmission oil temperature can only be read by a scan tool in REVERSE or any forward gear position. 7. The transmission Oil Dipstick 9336 has indicator marks every 10 mm. Determine the height of the oil level on the dipstick and using the height, the transmission temperature, and the Transmission Fluid Graph, determine if the transmission oil level is correct. 8. Add or remove oil as necessary and recheck the oil level. 9. Once the oil level is correct, install the dipstick tube cap.
2007 | Dodge or Ram Truck | Dakota 4WD | V6-3.7L VIN K | Fluid - A/T ¦Service and Repair, Procedures: 42RLE Automatic Transmission, Fluid Level Check - 42RLE | FLUID LEVEL CHECK The transmission sump has a dipstick to check oil similar to most automatic transmissions. It is located on the left side of the engine. Be sure to wipe all dirt from dipstick handle before removing. The torque converter fills in both the PARK and NEUTRAL positions. Place the selector lever in PARK to be sure that the fluid level check is accurate. The engine should be running at idle speed for at least one minute, with the vehicle on level ground. At normal operating temperature (approximately 82°C or 180°F), the fluid level is correct if it is in the HOT region (cross-hatched area) on the oil level indicator. The fluid level should be in COLD region at 21°C (70°F) fluid temperature. Adjust fluid level as necessary. Use only Mopar(R) ATF+4, Automatic Transmission Fluid. FILL TUBE EQUIPPED WITH INDICATOR 42RLE Fluid Fill 42RLE Fluid Temperature Chart NOTE: Engine and Transmission should be at normal operating temperature before performing this procedure. 1. Start engine and apply parking brake. 2. Connect scan tool and select transmission. 3. Select sensors. 4. Read the transmission temperature value. 5. Compare the fluid temperature value with the chart. 6. Adjust transmission fluid level shown on the dipstick according to the 42RLE Fluid Temperature Chart. Use only Mopar(R) ATF+4, Automatic Transmission Fluid. 7. Check transmission for leaks. CAPPED FILL TUBE 1. Verify that the vehicle is parked on a level surface. 2. Remove the dipstick tube cap. - WARNING: There is a risk of accident from vehicle starting off by itself when engine running. There is a risk of injury from contusions and burns if you insert your hands into the engine when it is started or when it is running. Secure vehicle to prevent it from moving off by itself. Wear properly fastened and close-fitting work clothes. Do not touch hot or rotating parts. 3. Actuate the service brake. Start engine and let it run at idle speed in selector lever position "P". 4. Shift through the transmission modes several times with the vehicle stationary and the engine idling 5. Warm up the transmission, wait at least 2 minutes and check the oil level with the engine running. Push the Oil Dipstick 9336 into transmission fill tube until the dipstick tip contacts the oil pan and pull out again, read off oil level, repeat if necessary. - NOTE: The dipstick will protrude from the fill tube when installed. 42RLE Fluid Fill 6. Check transmission oil temperature using the appropriate scan tool. - NOTE: The true transmission oil temperature can only be read by a scan tool in REVERSE or any forward gear position. 7. The transmission Oil Dipstick 9336 has indicator marks every 10mm. Determine the height of the oil level on the dipstick and using the height, the transmission temperature, and the Transmission Fluid Graph, determine if the transmission oil level is correct. 8. Add or remove oil as necessary and recheck the oil level. 9. Once the oil level is correct, install the dipstick tube cap.
2007 | Dodge or Ram Truck | Dakota 4WD | V6-3.7L VIN K | Fluid - A/T ¦Service and Repair, Procedures: 545RFE Automatic Transmission, Fluid Level Check - 545RFE | FLUID LEVEL CHECK Low fluid level can cause a variety of conditions because it allows the pump to take in air along with the fluid. As in any hydraulic system, air bubbles make the fluid spongy, therefore, pressures will be low and build up slowly. Improper filling can also raise the fluid level too high. When the transmssion has too much fluid, the geartrain churns up foam and cause the same conditions which occur with a low fluid level. In either case, air bubbles can cause overheating and fluid oxidation, and varnishing. This can interfere with normal valve, clutch, and accumulator operation. Foaming can also result in fluid escaping from the transmission vent where it may be mistaken for a leak. After the fluid has been checked, seat the dipstick fully to seal out water and dirt. The transmission has a dipstick to check oil level. It is located on the right side of the engine. Be sure to wipe all dirt from dipstick handle before removing. The torque converter fills in both the P (PARK) and N (NEUTRAL) positions. Place the selector lever in P (PARK) to be sure that the fluid level check is accurate. The engine should be running at idle speed for at least one minute, with the vehicle on level ground. At normal operating temperature (approximately 82°C. or 180°F), the fluid level is correct if it is in the HOT region (cross-hatched area) on the oil level indicator. The fluid level will be approximately at the upper COLD hole of the dipstick at 21°C (70°F) fluid temperature. FILL TUBE EQUIPPED WITH INDICATOR 545RFE Fluid Fill Transmission Fluid Temperature Chart NOTE: Engine and Transmission should be at normal operating temperature before performing this procedure. 1. Start engine and apply parking brake. 2. Shift the transmission into DRIVE for approximately 2 seconds. 3. Shift the transmission into REVERSE for approximately 2 seconds. 4. Shift the transmission into PARK. 5. Hook up scan tool and select transmission. 6. Select sensors. 7. Read the transmission temperature value. 8. Compare the fluid temperature value with the chart. 9. Adjust transmission fluid level shown on the dipstick according to the Transmission Fluid Temperature Chart. - NOTE: After adding any fluid to the transmission, wait a minimum of 2 minutes for the oil to fully drain from the fill tube into the transmission before rechecking the fluid level. 10. Check transmission for leaks. CAPPED FILL TUBE 1. Verify that the vehicle is parked on a level surface. 2. Remove the dipstick tube cap. - WARNING: There is a risk of accident from vehicle starting off by itself when engine is running. There is a risk of injury from contusions and burns if you insert your hands into the engine when it is started or when it is running. Secure vehicle to prevent it from moving off by itself. Wear properly fastened and close-fitting work clothes. Do not touch hot or rotating parts. 3. Actuate the service brake. Start engine and let it run at idle speed in selector lever position "P". 4. Shift through the transmission modes several times with the vehicle stationary and the engine idling. 5. Warm up the transmission, wait at least 2 minutes and check the oil level with the engine running. Push the Oil Dipstick 9336 into transmission fill tube until the dipstick tip contacts the oil pan and pull out again, read off oil level, repeat if necessary. - NOTE: The dipstick will protrude from the fill tube when installed. 545RFE Fluid Fill 6. Check transmission oil temperature using the appropriate scan tool. - NOTE: The true transmission oil temperature can only be read by a scan tool in REVERSE or any forward gear position. 7. The transmission Oil Dipstick 9336 has indicator marks every 10 mm. Determine the height of the oil level on the dipstick and using the height, the transmission temperature, and the Transmission Fluid Graph, determine if the transmission oil level is correct. 8. Add or remove oil as necessary and recheck the oil level. 9. Once the oil level is correct, install the dipstick tube cap.
2007 | Dodge or Ram Truck | Dakota 4WD | V8-4.7L VIN J | Automatic Transmission/Transaxle ¦Service and Repair, Procedures: 42RLE Automatic Transmission, Fluid Level Check | FLUID LEVEL CHECK The transmission sump has a dipstick to check oil similar to most automatic transmissions. It is located on the left side of the engine. Be sure to wipe all dirt from dipstick handle before removing. The torque converter fills in both the PARK and NEUTRAL positions. Place the selector lever in PARK to be sure that the fluid level check is accurate. The engine should be running at idle speed for at least one minute, with the vehicle on level ground. At normal operating temperature (approximately 82°C or 180°F), the fluid level is correct if it is in the HOT region (cross-hatched area) on the oil level indicator. The fluid level should be in COLD region at 21°C (70°F) fluid temperature. Adjust fluid level as necessary. Use only Mopar(R) ATF+4, Automatic Transmission Fluid. FILL TUBE EQUIPPED WITH INDICATOR 42RLE Fluid Fill 42RLE Fluid Temperature Chart NOTE: Engine and Transmission should be at normal operating temperature before performing this procedure. 1. Start engine and apply parking brake. 2. Connect scan tool and select transmission. 3. Select sensors. 4. Read the transmission temperature value. 5. Compare the fluid temperature value with the chart. 6. Adjust transmission fluid level shown on the dipstick according to the 42RLE Fluid Temperature Chart. Use only Mopar(R) ATF+4, Automatic Transmission Fluid. 7. Check transmission for leaks. CAPPED FILL TUBE 1. Verify that the vehicle is parked on a level surface. 2. Remove the dipstick tube cap. - WARNING: There is a risk of accident from vehicle starting off by itself when engine running. There is a risk of injury from contusions and burns if you insert your hands into the engine when it is started or when it is running. Secure vehicle to prevent it from moving off by itself. Wear properly fastened and close-fitting work clothes. Do not touch hot or rotating parts. 3. Actuate the service brake. Start engine and let it run at idle speed in selector lever position "P". 4. Shift through the transmission modes several times with the vehicle stationary and the engine idling 5. Warm up the transmission, wait at least 2 minutes and check the oil level with the engine running. Push the Oil Dipstick 9336 into transmission fill tube until the dipstick tip contacts the oil pan and pull out again, read off oil level, repeat if necessary. - NOTE: The dipstick will protrude from the fill tube when installed. 42RLE Fluid Fill 6. Check transmission oil temperature using the appropriate scan tool. - NOTE: The true transmission oil temperature can only be read by a scan tool in REVERSE or any forward gear position. 7. The transmission Oil Dipstick 9336 has indicator marks every 10mm. Determine the height of the oil level on the dipstick and using the height, the transmission temperature, and the Transmission Fluid Graph, determine if the transmission oil level is correct. 8. Add or remove oil as necessary and recheck the oil level. 9. Once the oil level is correct, install the dipstick tube cap.
2007 | Dodge or Ram Truck | Dakota 4WD | V8-4.7L VIN J | Automatic Transmission/Transaxle ¦Service and Repair, Procedures: 545RFE Automatic Transmission, Fluid Level Check | FLUID LEVEL CHECK Low fluid level can cause a variety of conditions because it allows the pump to take in air along with the fluid. As in any hydraulic system, air bubbles make the fluid spongy, therefore, pressures will be low and build up slowly. Improper filling can also raise the fluid level too high. When the transmssion has too much fluid, the geartrain churns up foam and cause the same conditions which occur with a low fluid level. In either case, air bubbles can cause overheating and fluid oxidation, and varnishing. This can interfere with normal valve, clutch, and accumulator operation. Foaming can also result in fluid escaping from the transmission vent where it may be mistaken for a leak. After the fluid has been checked, seat the dipstick fully to seal out water and dirt. The transmission has a dipstick to check oil level. It is located on the right side of the engine. Be sure to wipe all dirt from dipstick handle before removing. The torque converter fills in both the P (PARK) and N (NEUTRAL) positions. Place the selector lever in P (PARK) to be sure that the fluid level check is accurate. The engine should be running at idle speed for at least one minute, with the vehicle on level ground. At normal operating temperature (approximately 82°C or 180°F), the fluid level is correct if it is in the HOT region (cross-hatched area) on the oil level indicator. The fluid level will be approximately at the upper COLD hole of the dipstick at 21°C (70°F) fluid temperature. FILL TUBE EQUIPPED WITH INDICATOR Transmission Fluid Temperature Chart NOTE: Engine and Transmission should be at normal operating temperature before performing this procedure. 1. Start engine and apply parking brake. 2. Shift the transmission into DRIVE for approximately 2 seconds. 3. Shift the transmission into REVERSE for approximately 2 seconds. 4. Shift the transmission into PARK. 5. Hook up scan tool and select transmission. 6. Select sensors. 7. Read the transmission temperature value. 8. Compare the fluid temperature value with the chart. 9. Adjust transmission fluid level shown on the dipstick according to the Transmission Fluid Temperature Chart. - NOTE: After adding any fluid to the transmission, wait a minimum of 2 minutes for the oil to fully drain from the fill tube into the transmission before rechecking the fluid level. 10. Check transmission for leaks. CAPPED FILL TUBE 1. Verify that the vehicle is parked on a level surface. 2. Remove the dipstick tube cap. - WARNING: There is a risk of accident from vehicle starting off by itself when engine is running. There is a risk of injury from contusions and burns if you insert your hands into the engine when it is started or when it is running. Secure vehicle to prevent it from moving off by itself. Wear properly fastened and close-fitting work clothes. Do not touch hot or rotating parts. 3. Actuate the service brake. Start engine and let it run at idle speed in selector lever position "P". 4. Shift through the transmission modes several times with the vehicle stationary and the engine idling. 5. Warm up the transmission, wait at least 2 minutes and check the oil level with the engine running. Push the Oil Dipstick 9336 into transmission fill tube until the dipstick tip contacts the oil pan and pull out again, read off oil level, repeat if necessary. - NOTE: The dipstick will protrude from the fill tube when installed. 6. Check transmission oil temperature using the appropriate scan tool. - NOTE: The true transmission oil temperature can only be read by a scan tool in REVERSE or any forward gear position. 7. The transmission Oil Dipstick 9336 has indicator marks every 10 mm. Determine the height of the oil level on the dipstick and using the height, the transmission temperature, and the Transmission Fluid Graph, determine if the transmission oil level is correct. 8. Add or remove oil as necessary and recheck the oil level. 9. Once the oil level is correct, install the dipstick tube cap.
2007 | Dodge or Ram Truck | Dakota 4WD | V8-4.7L VIN J | Fluid - A/T ¦Service and Repair, Procedures: 42RLE Automatic Transmission, Fluid Level Check - 42RLE | FLUID LEVEL CHECK The transmission sump has a dipstick to check oil similar to most automatic transmissions. It is located on the left side of the engine. Be sure to wipe all dirt from dipstick handle before removing. The torque converter fills in both the PARK and NEUTRAL positions. Place the selector lever in PARK to be sure that the fluid level check is accurate. The engine should be running at idle speed for at least one minute, with the vehicle on level ground. At normal operating temperature (approximately 82°C or 180°F), the fluid level is correct if it is in the HOT region (cross-hatched area) on the oil level indicator. The fluid level should be in COLD region at 21°C (70°F) fluid temperature. Adjust fluid level as necessary. Use only Mopar(R) ATF+4, Automatic Transmission Fluid. FILL TUBE EQUIPPED WITH INDICATOR 42RLE Fluid Fill 42RLE Fluid Temperature Chart NOTE: Engine and Transmission should be at normal operating temperature before performing this procedure. 1. Start engine and apply parking brake. 2. Connect scan tool and select transmission. 3. Select sensors. 4. Read the transmission temperature value. 5. Compare the fluid temperature value with the chart. 6. Adjust transmission fluid level shown on the dipstick according to the 42RLE Fluid Temperature Chart. Use only Mopar(R) ATF+4, Automatic Transmission Fluid. 7. Check transmission for leaks. CAPPED FILL TUBE 1. Verify that the vehicle is parked on a level surface. 2. Remove the dipstick tube cap. - WARNING: There is a risk of accident from vehicle starting off by itself when engine running. There is a risk of injury from contusions and burns if you insert your hands into the engine when it is started or when it is running. Secure vehicle to prevent it from moving off by itself. Wear properly fastened and close-fitting work clothes. Do not touch hot or rotating parts. 3. Actuate the service brake. Start engine and let it run at idle speed in selector lever position "P". 4. Shift through the transmission modes several times with the vehicle stationary and the engine idling 5. Warm up the transmission, wait at least 2 minutes and check the oil level with the engine running. Push the Oil Dipstick 9336 into transmission fill tube until the dipstick tip contacts the oil pan and pull out again, read off oil level, repeat if necessary. - NOTE: The dipstick will protrude from the fill tube when installed. 42RLE Fluid Fill 6. Check transmission oil temperature using the appropriate scan tool. - NOTE: The true transmission oil temperature can only be read by a scan tool in REVERSE or any forward gear position. 7. The transmission Oil Dipstick 9336 has indicator marks every 10mm. Determine the height of the oil level on the dipstick and using the height, the transmission temperature, and the Transmission Fluid Graph, determine if the transmission oil level is correct. 8. Add or remove oil as necessary and recheck the oil level. 9. Once the oil level is correct, install the dipstick tube cap.
2007 | Dodge or Ram Truck | Dakota 4WD | V8-4.7L VIN J | Fluid - A/T ¦Service and Repair, Procedures: 545RFE Automatic Transmission, Fluid Level Check - 545RFE | FLUID LEVEL CHECK Low fluid level can cause a variety of conditions because it allows the pump to take in air along with the fluid. As in any hydraulic system, air bubbles make the fluid spongy, therefore, pressures will be low and build up slowly. Improper filling can also raise the fluid level too high. When the transmssion has too much fluid, the geartrain churns up foam and cause the same conditions which occur with a low fluid level. In either case, air bubbles can cause overheating and fluid oxidation, and varnishing. This can interfere with normal valve, clutch, and accumulator operation. Foaming can also result in fluid escaping from the transmission vent where it may be mistaken for a leak. After the fluid has been checked, seat the dipstick fully to seal out water and dirt. The transmission has a dipstick to check oil level. It is located on the right side of the engine. Be sure to wipe all dirt from dipstick handle before removing. The torque converter fills in both the P (PARK) and N (NEUTRAL) positions. Place the selector lever in P (PARK) to be sure that the fluid level check is accurate. The engine should be running at idle speed for at least one minute, with the vehicle on level ground. At normal operating temperature (approximately 82°C. or 180°F), the fluid level is correct if it is in the HOT region (cross-hatched area) on the oil level indicator. The fluid level will be approximately at the upper COLD hole of the dipstick at 21°C (70°F) fluid temperature. FILL TUBE EQUIPPED WITH INDICATOR 545RFE Fluid Fill Transmission Fluid Temperature Chart NOTE: Engine and Transmission should be at normal operating temperature before performing this procedure. 1. Start engine and apply parking brake. 2. Shift the transmission into DRIVE for approximately 2 seconds. 3. Shift the transmission into REVERSE for approximately 2 seconds. 4. Shift the transmission into PARK. 5. Hook up scan tool and select transmission. 6. Select sensors. 7. Read the transmission temperature value. 8. Compare the fluid temperature value with the chart. 9. Adjust transmission fluid level shown on the dipstick according to the Transmission Fluid Temperature Chart. - NOTE: After adding any fluid to the transmission, wait a minimum of 2 minutes for the oil to fully drain from the fill tube into the transmission before rechecking the fluid level. 10. Check transmission for leaks. CAPPED FILL TUBE 1. Verify that the vehicle is parked on a level surface. 2. Remove the dipstick tube cap. - WARNING: There is a risk of accident from vehicle starting off by itself when engine is running. There is a risk of injury from contusions and burns if you insert your hands into the engine when it is started or when it is running. Secure vehicle to prevent it from moving off by itself. Wear properly fastened and close-fitting work clothes. Do not touch hot or rotating parts. 3. Actuate the service brake. Start engine and let it run at idle speed in selector lever position "P". 4. Shift through the transmission modes several times with the vehicle stationary and the engine idling. 5. Warm up the transmission, wait at least 2 minutes and check the oil level with the engine running. Push the Oil Dipstick 9336 into transmission fill tube until the dipstick tip contacts the oil pan and pull out again, read off oil level, repeat if necessary. - NOTE: The dipstick will protrude from the fill tube when installed. 545RFE Fluid Fill 6. Check transmission oil temperature using the appropriate scan tool. - NOTE: The true transmission oil temperature can only be read by a scan tool in REVERSE or any forward gear position. 7. The transmission Oil Dipstick 9336 has indicator marks every 10 mm. Determine the height of the oil level on the dipstick and using the height, the transmission temperature, and the Transmission Fluid Graph, determine if the transmission oil level is correct. 8. Add or remove oil as necessary and recheck the oil level. 9. Once the oil level is correct, install the dipstick tube cap.
2007 | Dodge or Ram Truck | Dakota 4WD | V8-4.7L VIN N | Automatic Transmission/Transaxle ¦Service and Repair, Procedures: 42RLE Automatic Transmission, Fluid Level Check | FLUID LEVEL CHECK The transmission sump has a dipstick to check oil similar to most automatic transmissions. It is located on the left side of the engine. Be sure to wipe all dirt from dipstick handle before removing. The torque converter fills in both the PARK and NEUTRAL positions. Place the selector lever in PARK to be sure that the fluid level check is accurate. The engine should be running at idle speed for at least one minute, with the vehicle on level ground. At normal operating temperature (approximately 82°C or 180°F), the fluid level is correct if it is in the HOT region (cross-hatched area) on the oil level indicator. The fluid level should be in COLD region at 21°C (70°F) fluid temperature. Adjust fluid level as necessary. Use only Mopar(R) ATF+4, Automatic Transmission Fluid. FILL TUBE EQUIPPED WITH INDICATOR 42RLE Fluid Fill 42RLE Fluid Temperature Chart NOTE: Engine and Transmission should be at normal operating temperature before performing this procedure. 1. Start engine and apply parking brake. 2. Connect scan tool and select transmission. 3. Select sensors. 4. Read the transmission temperature value. 5. Compare the fluid temperature value with the chart. 6. Adjust transmission fluid level shown on the dipstick according to the 42RLE Fluid Temperature Chart. Use only Mopar(R) ATF+4, Automatic Transmission Fluid. 7. Check transmission for leaks. CAPPED FILL TUBE 1. Verify that the vehicle is parked on a level surface. 2. Remove the dipstick tube cap. - WARNING: There is a risk of accident from vehicle starting off by itself when engine running. There is a risk of injury from contusions and burns if you insert your hands into the engine when it is started or when it is running. Secure vehicle to prevent it from moving off by itself. Wear properly fastened and close-fitting work clothes. Do not touch hot or rotating parts. 3. Actuate the service brake. Start engine and let it run at idle speed in selector lever position "P". 4. Shift through the transmission modes several times with the vehicle stationary and the engine idling 5. Warm up the transmission, wait at least 2 minutes and check the oil level with the engine running. Push the Oil Dipstick 9336 into transmission fill tube until the dipstick tip contacts the oil pan and pull out again, read off oil level, repeat if necessary. - NOTE: The dipstick will protrude from the fill tube when installed. 42RLE Fluid Fill 6. Check transmission oil temperature using the appropriate scan tool. - NOTE: The true transmission oil temperature can only be read by a scan tool in REVERSE or any forward gear position. 7. The transmission Oil Dipstick 9336 has indicator marks every 10mm. Determine the height of the oil level on the dipstick and using the height, the transmission temperature, and the Transmission Fluid Graph, determine if the transmission oil level is correct. 8. Add or remove oil as necessary and recheck the oil level. 9. Once the oil level is correct, install the dipstick tube cap.
2007 | Dodge or Ram Truck | Dakota 4WD | V8-4.7L VIN N | Automatic Transmission/Transaxle ¦Service and Repair, Procedures: 545RFE Automatic Transmission, Fluid Level Check | FLUID LEVEL CHECK Low fluid level can cause a variety of conditions because it allows the pump to take in air along with the fluid. As in any hydraulic system, air bubbles make the fluid spongy, therefore, pressures will be low and build up slowly. Improper filling can also raise the fluid level too high. When the transmssion has too much fluid, the geartrain churns up foam and cause the same conditions which occur with a low fluid level. In either case, air bubbles can cause overheating and fluid oxidation, and varnishing. This can interfere with normal valve, clutch, and accumulator operation. Foaming can also result in fluid escaping from the transmission vent where it may be mistaken for a leak. After the fluid has been checked, seat the dipstick fully to seal out water and dirt. The transmission has a dipstick to check oil level. It is located on the right side of the engine. Be sure to wipe all dirt from dipstick handle before removing. The torque converter fills in both the P (PARK) and N (NEUTRAL) positions. Place the selector lever in P (PARK) to be sure that the fluid level check is accurate. The engine should be running at idle speed for at least one minute, with the vehicle on level ground. At normal operating temperature (approximately 82°C or 180°F), the fluid level is correct if it is in the HOT region (cross-hatched area) on the oil level indicator. The fluid level will be approximately at the upper COLD hole of the dipstick at 21°C (70°F) fluid temperature. FILL TUBE EQUIPPED WITH INDICATOR Transmission Fluid Temperature Chart NOTE: Engine and Transmission should be at normal operating temperature before performing this procedure. 1. Start engine and apply parking brake. 2. Shift the transmission into DRIVE for approximately 2 seconds. 3. Shift the transmission into REVERSE for approximately 2 seconds. 4. Shift the transmission into PARK. 5. Hook up scan tool and select transmission. 6. Select sensors. 7. Read the transmission temperature value. 8. Compare the fluid temperature value with the chart. 9. Adjust transmission fluid level shown on the dipstick according to the Transmission Fluid Temperature Chart. - NOTE: After adding any fluid to the transmission, wait a minimum of 2 minutes for the oil to fully drain from the fill tube into the transmission before rechecking the fluid level. 10. Check transmission for leaks. CAPPED FILL TUBE 1. Verify that the vehicle is parked on a level surface. 2. Remove the dipstick tube cap. - WARNING: There is a risk of accident from vehicle starting off by itself when engine is running. There is a risk of injury from contusions and burns if you insert your hands into the engine when it is started or when it is running. Secure vehicle to prevent it from moving off by itself. Wear properly fastened and close-fitting work clothes. Do not touch hot or rotating parts. 3. Actuate the service brake. Start engine and let it run at idle speed in selector lever position "P". 4. Shift through the transmission modes several times with the vehicle stationary and the engine idling. 5. Warm up the transmission, wait at least 2 minutes and check the oil level with the engine running. Push the Oil Dipstick 9336 into transmission fill tube until the dipstick tip contacts the oil pan and pull out again, read off oil level, repeat if necessary. - NOTE: The dipstick will protrude from the fill tube when installed. 6. Check transmission oil temperature using the appropriate scan tool. - NOTE: The true transmission oil temperature can only be read by a scan tool in REVERSE or any forward gear position. 7. The transmission Oil Dipstick 9336 has indicator marks every 10 mm. Determine the height of the oil level on the dipstick and using the height, the transmission temperature, and the Transmission Fluid Graph, determine if the transmission oil level is correct. 8. Add or remove oil as necessary and recheck the oil level. 9. Once the oil level is correct, install the dipstick tube cap.
2007 | Dodge or Ram Truck | Dakota 4WD | V8-4.7L VIN N | Fluid - A/T ¦Service and Repair, Procedures: 42RLE Automatic Transmission, Fluid Level Check - 42RLE | FLUID LEVEL CHECK The transmission sump has a dipstick to check oil similar to most automatic transmissions. It is located on the left side of the engine. Be sure to wipe all dirt from dipstick handle before removing. The torque converter fills in both the PARK and NEUTRAL positions. Place the selector lever in PARK to be sure that the fluid level check is accurate. The engine should be running at idle speed for at least one minute, with the vehicle on level ground. At normal operating temperature (approximately 82°C or 180°F), the fluid level is correct if it is in the HOT region (cross-hatched area) on the oil level indicator. The fluid level should be in COLD region at 21°C (70°F) fluid temperature. Adjust fluid level as necessary. Use only Mopar(R) ATF+4, Automatic Transmission Fluid. FILL TUBE EQUIPPED WITH INDICATOR 42RLE Fluid Fill 42RLE Fluid Temperature Chart NOTE: Engine and Transmission should be at normal operating temperature before performing this procedure. 1. Start engine and apply parking brake. 2. Connect scan tool and select transmission. 3. Select sensors. 4. Read the transmission temperature value. 5. Compare the fluid temperature value with the chart. 6. Adjust transmission fluid level shown on the dipstick according to the 42RLE Fluid Temperature Chart. Use only Mopar(R) ATF+4, Automatic Transmission Fluid. 7. Check transmission for leaks. CAPPED FILL TUBE 1. Verify that the vehicle is parked on a level surface. 2. Remove the dipstick tube cap. - WARNING: There is a risk of accident from vehicle starting off by itself when engine running. There is a risk of injury from contusions and burns if you insert your hands into the engine when it is started or when it is running. Secure vehicle to prevent it from moving off by itself. Wear properly fastened and close-fitting work clothes. Do not touch hot or rotating parts. 3. Actuate the service brake. Start engine and let it run at idle speed in selector lever position "P". 4. Shift through the transmission modes several times with the vehicle stationary and the engine idling 5. Warm up the transmission, wait at least 2 minutes and check the oil level with the engine running. Push the Oil Dipstick 9336 into transmission fill tube until the dipstick tip contacts the oil pan and pull out again, read off oil level, repeat if necessary. - NOTE: The dipstick will protrude from the fill tube when installed. 42RLE Fluid Fill 6. Check transmission oil temperature using the appropriate scan tool. - NOTE: The true transmission oil temperature can only be read by a scan tool in REVERSE or any forward gear position. 7. The transmission Oil Dipstick 9336 has indicator marks every 10mm. Determine the height of the oil level on the dipstick and using the height, the transmission temperature, and the Transmission Fluid Graph, determine if the transmission oil level is correct. 8. Add or remove oil as necessary and recheck the oil level. 9. Once the oil level is correct, install the dipstick tube cap.
2007 | Dodge or Ram Truck | Dakota 4WD | V8-4.7L VIN N | Fluid - A/T ¦Service and Repair, Procedures: 545RFE Automatic Transmission, Fluid Level Check - 545RFE | FLUID LEVEL CHECK Low fluid level can cause a variety of conditions because it allows the pump to take in air along with the fluid. As in any hydraulic system, air bubbles make the fluid spongy, therefore, pressures will be low and build up slowly. Improper filling can also raise the fluid level too high. When the transmssion has too much fluid, the geartrain churns up foam and cause the same conditions which occur with a low fluid level. In either case, air bubbles can cause overheating and fluid oxidation, and varnishing. This can interfere with normal valve, clutch, and accumulator operation. Foaming can also result in fluid escaping from the transmission vent where it may be mistaken for a leak. After the fluid has been checked, seat the dipstick fully to seal out water and dirt. The transmission has a dipstick to check oil level. It is located on the right side of the engine. Be sure to wipe all dirt from dipstick handle before removing. The torque converter fills in both the P (PARK) and N (NEUTRAL) positions. Place the selector lever in P (PARK) to be sure that the fluid level check is accurate. The engine should be running at idle speed for at least one minute, with the vehicle on level ground. At normal operating temperature (approximately 82°C. or 180°F), the fluid level is correct if it is in the HOT region (cross-hatched area) on the oil level indicator. The fluid level will be approximately at the upper COLD hole of the dipstick at 21°C (70°F) fluid temperature. FILL TUBE EQUIPPED WITH INDICATOR 545RFE Fluid Fill Transmission Fluid Temperature Chart NOTE: Engine and Transmission should be at normal operating temperature before performing this procedure. 1. Start engine and apply parking brake. 2. Shift the transmission into DRIVE for approximately 2 seconds. 3. Shift the transmission into REVERSE for approximately 2 seconds. 4. Shift the transmission into PARK. 5. Hook up scan tool and select transmission. 6. Select sensors. 7. Read the transmission temperature value. 8. Compare the fluid temperature value with the chart. 9. Adjust transmission fluid level shown on the dipstick according to the Transmission Fluid Temperature Chart. - NOTE: After adding any fluid to the transmission, wait a minimum of 2 minutes for the oil to fully drain from the fill tube into the transmission before rechecking the fluid level. 10. Check transmission for leaks. CAPPED FILL TUBE 1. Verify that the vehicle is parked on a level surface. 2. Remove the dipstick tube cap. - WARNING: There is a risk of accident from vehicle starting off by itself when engine is running. There is a risk of injury from contusions and burns if you insert your hands into the engine when it is started or when it is running. Secure vehicle to prevent it from moving off by itself. Wear properly fastened and close-fitting work clothes. Do not touch hot or rotating parts. 3. Actuate the service brake. Start engine and let it run at idle speed in selector lever position "P". 4. Shift through the transmission modes several times with the vehicle stationary and the engine idling. 5. Warm up the transmission, wait at least 2 minutes and check the oil level with the engine running. Push the Oil Dipstick 9336 into transmission fill tube until the dipstick tip contacts the oil pan and pull out again, read off oil level, repeat if necessary. - NOTE: The dipstick will protrude from the fill tube when installed. 545RFE Fluid Fill 6. Check transmission oil temperature using the appropriate scan tool. - NOTE: The true transmission oil temperature can only be read by a scan tool in REVERSE or any forward gear position. 7. The transmission Oil Dipstick 9336 has indicator marks every 10 mm. Determine the height of the oil level on the dipstick and using the height, the transmission temperature, and the Transmission Fluid Graph, determine if the transmission oil level is correct. 8. Add or remove oil as necessary and recheck the oil level. 9. Once the oil level is correct, install the dipstick tube cap.
2007 | Dodge or Ram Truck | Dakota 4WD | V8-4.7L VIN P Flex Fuel | Automatic Transmission/Transaxle ¦Service and Repair, Procedures: 42RLE Automatic Transmission, Fluid Level Check | FLUID LEVEL CHECK The transmission sump has a dipstick to check oil similar to most automatic transmissions. It is located on the left side of the engine. Be sure to wipe all dirt from dipstick handle before removing. The torque converter fills in both the PARK and NEUTRAL positions. Place the selector lever in PARK to be sure that the fluid level check is accurate. The engine should be running at idle speed for at least one minute, with the vehicle on level ground. At normal operating temperature (approximately 82°C or 180°F), the fluid level is correct if it is in the HOT region (cross-hatched area) on the oil level indicator. The fluid level should be in COLD region at 21°C (70°F) fluid temperature. Adjust fluid level as necessary. Use only Mopar(R) ATF+4, Automatic Transmission Fluid. FILL TUBE EQUIPPED WITH INDICATOR 42RLE Fluid Fill 42RLE Fluid Temperature Chart NOTE: Engine and Transmission should be at normal operating temperature before performing this procedure. 1. Start engine and apply parking brake. 2. Connect scan tool and select transmission. 3. Select sensors. 4. Read the transmission temperature value. 5. Compare the fluid temperature value with the chart. 6. Adjust transmission fluid level shown on the dipstick according to the 42RLE Fluid Temperature Chart. Use only Mopar(R) ATF+4, Automatic Transmission Fluid. 7. Check transmission for leaks. CAPPED FILL TUBE 1. Verify that the vehicle is parked on a level surface. 2. Remove the dipstick tube cap. - WARNING: There is a risk of accident from vehicle starting off by itself when engine running. There is a risk of injury from contusions and burns if you insert your hands into the engine when it is started or when it is running. Secure vehicle to prevent it from moving off by itself. Wear properly fastened and close-fitting work clothes. Do not touch hot or rotating parts. 3. Actuate the service brake. Start engine and let it run at idle speed in selector lever position "P". 4. Shift through the transmission modes several times with the vehicle stationary and the engine idling 5. Warm up the transmission, wait at least 2 minutes and check the oil level with the engine running. Push the Oil Dipstick 9336 into transmission fill tube until the dipstick tip contacts the oil pan and pull out again, read off oil level, repeat if necessary. - NOTE: The dipstick will protrude from the fill tube when installed. 42RLE Fluid Fill 6. Check transmission oil temperature using the appropriate scan tool. - NOTE: The true transmission oil temperature can only be read by a scan tool in REVERSE or any forward gear position. 7. The transmission Oil Dipstick 9336 has indicator marks every 10mm. Determine the height of the oil level on the dipstick and using the height, the transmission temperature, and the Transmission Fluid Graph, determine if the transmission oil level is correct. 8. Add or remove oil as necessary and recheck the oil level. 9. Once the oil level is correct, install the dipstick tube cap.
2007 | Dodge or Ram Truck | Dakota 4WD | V8-4.7L VIN P Flex Fuel | Automatic Transmission/Transaxle ¦Service and Repair, Procedures: 545RFE Automatic Transmission, Fluid Level Check | FLUID LEVEL CHECK Low fluid level can cause a variety of conditions because it allows the pump to take in air along with the fluid. As in any hydraulic system, air bubbles make the fluid spongy, therefore, pressures will be low and build up slowly. Improper filling can also raise the fluid level too high. When the transmssion has too much fluid, the geartrain churns up foam and cause the same conditions which occur with a low fluid level. In either case, air bubbles can cause overheating and fluid oxidation, and varnishing. This can interfere with normal valve, clutch, and accumulator operation. Foaming can also result in fluid escaping from the transmission vent where it may be mistaken for a leak. After the fluid has been checked, seat the dipstick fully to seal out water and dirt. The transmission has a dipstick to check oil level. It is located on the right side of the engine. Be sure to wipe all dirt from dipstick handle before removing. The torque converter fills in both the P (PARK) and N (NEUTRAL) positions. Place the selector lever in P (PARK) to be sure that the fluid level check is accurate. The engine should be running at idle speed for at least one minute, with the vehicle on level ground. At normal operating temperature (approximately 82°C or 180°F), the fluid level is correct if it is in the HOT region (cross-hatched area) on the oil level indicator. The fluid level will be approximately at the upper COLD hole of the dipstick at 21°C (70°F) fluid temperature. FILL TUBE EQUIPPED WITH INDICATOR Transmission Fluid Temperature Chart NOTE: Engine and Transmission should be at normal operating temperature before performing this procedure. 1. Start engine and apply parking brake. 2. Shift the transmission into DRIVE for approximately 2 seconds. 3. Shift the transmission into REVERSE for approximately 2 seconds. 4. Shift the transmission into PARK. 5. Hook up scan tool and select transmission. 6. Select sensors. 7. Read the transmission temperature value. 8. Compare the fluid temperature value with the chart. 9. Adjust transmission fluid level shown on the dipstick according to the Transmission Fluid Temperature Chart. - NOTE: After adding any fluid to the transmission, wait a minimum of 2 minutes for the oil to fully drain from the fill tube into the transmission before rechecking the fluid level. 10. Check transmission for leaks. CAPPED FILL TUBE 1. Verify that the vehicle is parked on a level surface. 2. Remove the dipstick tube cap. - WARNING: There is a risk of accident from vehicle starting off by itself when engine is running. There is a risk of injury from contusions and burns if you insert your hands into the engine when it is started or when it is running. Secure vehicle to prevent it from moving off by itself. Wear properly fastened and close-fitting work clothes. Do not touch hot or rotating parts. 3. Actuate the service brake. Start engine and let it run at idle speed in selector lever position "P". 4. Shift through the transmission modes several times with the vehicle stationary and the engine idling. 5. Warm up the transmission, wait at least 2 minutes and check the oil level with the engine running. Push the Oil Dipstick 9336 into transmission fill tube until the dipstick tip contacts the oil pan and pull out again, read off oil level, repeat if necessary. - NOTE: The dipstick will protrude from the fill tube when installed. 6. Check transmission oil temperature using the appropriate scan tool. - NOTE: The true transmission oil temperature can only be read by a scan tool in REVERSE or any forward gear position. 7. The transmission Oil Dipstick 9336 has indicator marks every 10 mm. Determine the height of the oil level on the dipstick and using the height, the transmission temperature, and the Transmission Fluid Graph, determine if the transmission oil level is correct. 8. Add or remove oil as necessary and recheck the oil level. 9. Once the oil level is correct, install the dipstick tube cap.
2007 | Dodge or Ram Truck | Dakota 4WD | V8-4.7L VIN P Flex Fuel | Fluid - A/T ¦Service and Repair, Procedures: 42RLE Automatic Transmission, Fluid Level Check - 42RLE | FLUID LEVEL CHECK The transmission sump has a dipstick to check oil similar to most automatic transmissions. It is located on the left side of the engine. Be sure to wipe all dirt from dipstick handle before removing. The torque converter fills in both the PARK and NEUTRAL positions. Place the selector lever in PARK to be sure that the fluid level check is accurate. The engine should be running at idle speed for at least one minute, with the vehicle on level ground. At normal operating temperature (approximately 82°C or 180°F), the fluid level is correct if it is in the HOT region (cross-hatched area) on the oil level indicator. The fluid level should be in COLD region at 21°C (70°F) fluid temperature. Adjust fluid level as necessary. Use only Mopar(R) ATF+4, Automatic Transmission Fluid. FILL TUBE EQUIPPED WITH INDICATOR 42RLE Fluid Fill 42RLE Fluid Temperature Chart NOTE: Engine and Transmission should be at normal operating temperature before performing this procedure. 1. Start engine and apply parking brake. 2. Connect scan tool and select transmission. 3. Select sensors. 4. Read the transmission temperature value. 5. Compare the fluid temperature value with the chart. 6. Adjust transmission fluid level shown on the dipstick according to the 42RLE Fluid Temperature Chart. Use only Mopar(R) ATF+4, Automatic Transmission Fluid. 7. Check transmission for leaks. CAPPED FILL TUBE 1. Verify that the vehicle is parked on a level surface. 2. Remove the dipstick tube cap. - WARNING: There is a risk of accident from vehicle starting off by itself when engine running. There is a risk of injury from contusions and burns if you insert your hands into the engine when it is started or when it is running. Secure vehicle to prevent it from moving off by itself. Wear properly fastened and close-fitting work clothes. Do not touch hot or rotating parts. 3. Actuate the service brake. Start engine and let it run at idle speed in selector lever position "P". 4. Shift through the transmission modes several times with the vehicle stationary and the engine idling 5. Warm up the transmission, wait at least 2 minutes and check the oil level with the engine running. Push the Oil Dipstick 9336 into transmission fill tube until the dipstick tip contacts the oil pan and pull out again, read off oil level, repeat if necessary. - NOTE: The dipstick will protrude from the fill tube when installed. 42RLE Fluid Fill 6. Check transmission oil temperature using the appropriate scan tool. - NOTE: The true transmission oil temperature can only be read by a scan tool in REVERSE or any forward gear position. 7. The transmission Oil Dipstick 9336 has indicator marks every 10mm. Determine the height of the oil level on the dipstick and using the height, the transmission temperature, and the Transmission Fluid Graph, determine if the transmission oil level is correct. 8. Add or remove oil as necessary and recheck the oil level. 9. Once the oil level is correct, install the dipstick tube cap.
2007 | Dodge or Ram Truck | Dakota 4WD | V8-4.7L VIN P Flex Fuel | Fluid - A/T ¦Service and Repair, Procedures: 545RFE Automatic Transmission, Fluid Level Check - 545RFE | FLUID LEVEL CHECK Low fluid level can cause a variety of conditions because it allows the pump to take in air along with the fluid. As in any hydraulic system, air bubbles make the fluid spongy, therefore, pressures will be low and build up slowly. Improper filling can also raise the fluid level too high. When the transmssion has too much fluid, the geartrain churns up foam and cause the same conditions which occur with a low fluid level. In either case, air bubbles can cause overheating and fluid oxidation, and varnishing. This can interfere with normal valve, clutch, and accumulator operation. Foaming can also result in fluid escaping from the transmission vent where it may be mistaken for a leak. After the fluid has been checked, seat the dipstick fully to seal out water and dirt. The transmission has a dipstick to check oil level. It is located on the right side of the engine. Be sure to wipe all dirt from dipstick handle before removing. The torque converter fills in both the P (PARK) and N (NEUTRAL) positions. Place the selector lever in P (PARK) to be sure that the fluid level check is accurate. The engine should be running at idle speed for at least one minute, with the vehicle on level ground. At normal operating temperature (approximately 82°C. or 180°F), the fluid level is correct if it is in the HOT region (cross-hatched area) on the oil level indicator. The fluid level will be approximately at the upper COLD hole of the dipstick at 21°C (70°F) fluid temperature. FILL TUBE EQUIPPED WITH INDICATOR 545RFE Fluid Fill Transmission Fluid Temperature Chart NOTE: Engine and Transmission should be at normal operating temperature before performing this procedure. 1. Start engine and apply parking brake. 2. Shift the transmission into DRIVE for approximately 2 seconds. 3. Shift the transmission into REVERSE for approximately 2 seconds. 4. Shift the transmission into PARK. 5. Hook up scan tool and select transmission. 6. Select sensors. 7. Read the transmission temperature value. 8. Compare the fluid temperature value with the chart. 9. Adjust transmission fluid level shown on the dipstick according to the Transmission Fluid Temperature Chart. - NOTE: After adding any fluid to the transmission, wait a minimum of 2 minutes for the oil to fully drain from the fill tube into the transmission before rechecking the fluid level. 10. Check transmission for leaks. CAPPED FILL TUBE 1. Verify that the vehicle is parked on a level surface. 2. Remove the dipstick tube cap. - WARNING: There is a risk of accident from vehicle starting off by itself when engine is running. There is a risk of injury from contusions and burns if you insert your hands into the engine when it is started or when it is running. Secure vehicle to prevent it from moving off by itself. Wear properly fastened and close-fitting work clothes. Do not touch hot or rotating parts. 3. Actuate the service brake. Start engine and let it run at idle speed in selector lever position "P". 4. Shift through the transmission modes several times with the vehicle stationary and the engine idling. 5. Warm up the transmission, wait at least 2 minutes and check the oil level with the engine running. Push the Oil Dipstick 9336 into transmission fill tube until the dipstick tip contacts the oil pan and pull out again, read off oil level, repeat if necessary. - NOTE: The dipstick will protrude from the fill tube when installed. 545RFE Fluid Fill 6. Check transmission oil temperature using the appropriate scan tool. - NOTE: The true transmission oil temperature can only be read by a scan tool in REVERSE or any forward gear position. 7. The transmission Oil Dipstick 9336 has indicator marks every 10 mm. Determine the height of the oil level on the dipstick and using the height, the transmission temperature, and the Transmission Fluid Graph, determine if the transmission oil level is correct. 8. Add or remove oil as necessary and recheck the oil level. 9. Once the oil level is correct, install the dipstick tube cap.
2007 | Dodge or Ram Truck | Durango 2WD | V6-3.7L VIN K | Automatic Transmission/Transaxle ¦Service and Repair, Procedures: 42RLE Automatic Transmission, Fluid Level Check | FLUID LEVEL CHECK The transmission sump has a dipstick to check oil similar to most automatic transmissions. It is located on the left side of the engine. Be sure to wipe all dirt from dipstick handle before removing. The torque converter fills in both the PARK and NEUTRAL positions. Place the selector lever in PARK to be sure that the fluid level check is accurate. The engine should be running at idle speed for at least one minute, with the vehicle on level ground. At normal operating temperature (approximately 82° C or 180° F), the fluid level is correct if it is in the HOT region (cross-hatched area) on the oil level indicator. The fluid level should be in COLD region at 21° C (70° F) fluid temperature. Adjust fluid level as necessary. Use only Mopar(R) ATF+4, Automatic Transmission Fluid. FILL TUBE EQUIPPED WITH INDICATOR 42RLE Fluid Temperature Chart NOTE: Engine and Transmission should be at normal operating temperature before performing this procedure. 1. Start engine and apply parking brake. 2. Connect scan tool and select transmission. 3. Select sensors. 4. Read the transmission temperature value. 5. Compare the fluid temperature value with the chart. 6. Adjust transmission fluid level shown on the dipstick according to the 42RLE Fluid Temperature Chart. Use only Mopar(R) ATF+4, Automatic Transmission Fluid. 7. Check transmission for leaks. CAPPED FILL TUBE 1. Verify that the vehicle is parked on a level surface. 2. Remove the dipstick tube cap. - WARNING: There is a risk of accident from vehicle starting off by itself when engine running. There is a risk of injury from contusions and burns if you insert your hands into the engine when it is started or when it is running. Secure vehicle to prevent it from moving off by itself. Wear properly fastened and close-fitting work clothes. Do not touch hot or rotating parts. 3. Actuate the service brake. Start engine and let it run at idle speed in selector lever position "P". 4. Shift through the transmission modes several times with the vehicle stationary and the engine idling 5. Warm up the transmission, wait at least 2 minutes and check the oil level with the engine running. Push the Oil Dipstick 9336 into transmission fill tube until the dipstick tip contacts the oil pan and pull out again, read off oil level, repeat if necessary. - NOTE: The dipstick will protrude from the fill tube when installed. 6. Check transmission oil temperature using the appropriate scan tool. - NOTE: The true transmission oil temperature can only be read by a scan tool in REVERSE or any forward gear position. 7. The transmission Oil Dipstick 9336 has indicator marks every 10mm. Determine the height of the oil level on the dipstick and using the height, the transmission temperature, and the Transmission Fluid Graph, determine if the transmission oil level is correct. 8. Add or remove oil as necessary and recheck the oil level. 9. Once the oil level is correct, install the dipstick tube cap.
2007 | Dodge or Ram Truck | Durango 2WD | V6-3.7L VIN K | Fluid - A/T ¦Service and Repair, Procedures: 42RLE Automatic Transmission, Fluid Level Check - 42RLE | FLUID LEVEL CHECK The transmission sump has a dipstick to check oil similar to most automatic transmissions. It is located on the left side of the engine. Be sure to wipe all dirt from dipstick handle before removing. The torque converter fills in both the PARK and NEUTRAL positions. Place the selector lever in PARK to be sure that the fluid level check is accurate. The engine should be running at idle speed for at least one minute, with the vehicle on level ground. At normal operating temperature (approximately 82° C or 180° F), the fluid level is correct if it is in the HOT region (cross-hatched area) on the oil level indicator. The fluid level should be in COLD region at 21° C (70° F) fluid temperature. Adjust fluid level as necessary. Use only Mopar(R) ATF+4, Automatic Transmission Fluid. FILL TUBE EQUIPPED WITH INDICATOR 42RLE Fluid Temperature Chart NOTE: Engine and Transmission should be at normal operating temperature before performing this procedure. 1. Start engine and apply parking brake. 2. Connect scan tool and select transmission. 3. Select sensors. 4. Read the transmission temperature value. 5. Compare the fluid temperature value with the chart. 6. Adjust transmission fluid level shown on the dipstick according to the 42RLE Fluid Temperature Chart. Use only Mopar(R) ATF+4, Automatic Transmission Fluid. 7. Check transmission for leaks. CAPPED FILL TUBE 1. Verify that the vehicle is parked on a level surface. 2. Remove the dipstick tube cap. - WARNING: There is a risk of accident from vehicle starting off by itself when engine running. There is a risk of injury from contusions and burns if you insert your hands into the engine when it is started or when it is running. Secure vehicle to prevent it from moving off by itself. Wear properly fastened and close-fitting work clothes. Do not touch hot or rotating parts. 3. Actuate the service brake. Start engine and let it run at idle speed in selector lever position "P". 4. Shift through the transmission modes several times with the vehicle stationary and the engine idling 5. Warm up the transmission, wait at least 2 minutes and check the oil level with the engine running. Push the Oil Dipstick 9336 into transmission fill tube until the dipstick tip contacts the oil pan and pull out again, read off oil level, repeat if necessary. - NOTE: The dipstick will protrude from the fill tube when installed. 6. Check transmission oil temperature using the appropriate scan tool. - NOTE: The true transmission oil temperature can only be read by a scan tool in REVERSE or any forward gear position. 7. The transmission Oil Dipstick 9336 has indicator marks every 10mm. Determine the height of the oil level on the dipstick and using the height, the transmission temperature, and the Transmission Fluid Graph, determine if the transmission oil level is correct. 8. Add or remove oil as necessary and recheck the oil level. 9. Once the oil level is correct, install the dipstick tube cap.
2007 | Dodge or Ram Truck | Durango 2WD | V8-4.7L VIN N | Automatic Transmission/Transaxle ¦Service and Repair, Procedures: 545RFE Automatic Transmission, Fluid Level Check | FLUID LEVEL CHECK Low fluid level can cause a variety of conditions because it allows the pump to take in air along with the fluid. As in any hydraulic system, air bubbles make the fluid spongy, therefore, pressures will be low and build up slowly. Improper filling can also raise the fluid level too high. When the transmssion has too much fluid, the geartrain churns up foam and cause the same conditions which occur with a low fluid level. In either case, air bubbles can cause overheating and fluid oxidation, and varnishing. This can interfere with normal valve, clutch, and accumulator operation. Foaming can also result in fluid escaping from the transmission vent where it may be mistaken for a leak. After the fluid has been checked, seat the dipstick fully to seal out water and dirt. The transmission has a dipstick to check oil level. It is located on the right side of the engine. Be sure to wipe all dirt from dipstick handle before removing. The torque converter fills in both the P (PARK) and N (NEUTRAL) positions. Place the selector lever in P (PARK) to be sure that the fluid level check is accurate. The engine should be running at idle speed for at least one minute, with the vehicle on level ground. At normal operating temperature (approximately 82° C or 180° F), the fluid level is correct if it is in the HOT region (cross-hatched area) on the oil level indicator. The fluid level will be approximately at the upper COLD hole of the dipstick at 21° C (70° F) fluid temperature. FILL TUBE EQUIPPED WITH INDICATOR Transmission Fluid Temperature Chart NOTE: Engine and Transmission should be at normal operating temperature before performing this procedure. 1. Start engine and apply parking brake. 2. Shift the transmission into DRIVE for approximately 2 seconds. 3. Shift the transmission into REVERSE for approximately 2 seconds. 4. Shift the transmission into PARK. 5. Hook up scan tool and select transmission. 6. Select sensors. 7. Read the transmission temperature value. 8. Compare the fluid temperature value with the chart. 9. Adjust transmission fluid level shown on the dipstick according to the Transmission Fluid Temperature Chart. - NOTE: After adding any fluid to the transmission, wait a minimum of 2 minutes for the oil to fully drain from the fill tube into the transmission before rechecking the fluid level. 10. Check transmission for leaks. CAPPED FILL TUBE 1. Verify that the vehicle is parked on a level surface. 2. Remove the dipstick tube cap. - WARNING: There is a risk of accident from vehicle starting off by itself when engine is running. There is a risk of injury from contusions and burns if you insert your hands into the engine when it is started or when it is running. Secure vehicle to prevent it from moving off by itself. Wear properly fastened and close-fitting work clothes. Do not touch hot or rotating parts. 3. Actuate the service brake. Start engine and let it run at idle speed in selector lever position "P". 4. Shift through the transmission modes several times with the vehicle stationary and the engine idling. 5. Warm up the transmission, wait at least 2 minutes and check the oil level with the engine running. Push the Oil Dipstick 9336 into transmission fill tube until the dipstick tip contacts the oil pan and pull out again, read off oil level, repeat if necessary. - NOTE: The dipstick will protrude from the fill tube when installed. 6. Check transmission oil temperature using the appropriate scan tool. - NOTE: The true transmission oil temperature can only be read by a scan tool in REVERSE or any forward gear position. 7. The transmission Oil Dipstick 9336 has indicator marks every 10 mm. Determine the height of the oil level on the dipstick and using the height, the transmission temperature, and the Transmission Fluid Graph, determine if the transmission oil level is correct. 8. Add or remove oil as necessary and recheck the oil level. 9. Once the oil level is correct, install the dipstick tube cap.
2007 | Dodge or Ram Truck | Durango 2WD | V8-4.7L VIN N | Fluid - A/T ¦Service and Repair, Procedures: 545RFE Automatic Transmission, Fluid Level Check - 545RFE | FLUID LEVEL CHECK Low fluid level can cause a variety of conditions because it allows the pump to take in air along with the fluid. As in any hydraulic system, air bubbles make the fluid spongy, therefore, pressures will be low and build up slowly. Improper filling can also raise the fluid level too high. When the transmssion has too much fluid, the geartrain churns up foam and cause the same conditions which occur with a low fluid level. In either case, air bubbles can cause overheating and fluid oxidation, and varnishing. This can interfere with normal valve, clutch, and accumulator operation. Foaming can also result in fluid escaping from the transmission vent where it may be mistaken for a leak. After the fluid has been checked, seat the dipstick fully to seal out water and dirt. The transmission has a dipstick to check oil level. It is located on the right side of the engine. Be sure to wipe all dirt from dipstick handle before removing. The torque converter fills in both the P (PARK) and N (NEUTRAL) positions. Place the selector lever in P (PARK) to be sure that the fluid level check is accurate. The engine should be running at idle speed for at least one minute, with the vehicle on level ground. At normal operating temperature (approximately 82° C or 180° F), the fluid level is correct if it is in the HOT region (cross-hatched area) on the oil level indicator. The fluid level will be approximately at the upper COLD hole of the dipstick at 21° C (70° F) fluid temperature. FILL TUBE EQUIPPED WITH INDICATOR Transmission Fluid Temperature Chart NOTE: Engine and Transmission should be at normal operating temperature before performing this procedure. 1. Start engine and apply parking brake. 2. Shift the transmission into DRIVE for approximately 2 seconds. 3. Shift the transmission into REVERSE for approximately 2 seconds. 4. Shift the transmission into PARK. 5. Hook up scan tool and select transmission. 6. Select sensors. 7. Read the transmission temperature value. 8. Compare the fluid temperature value with the chart. 9. Adjust transmission fluid level shown on the dipstick according to the Transmission Fluid Temperature Chart. - NOTE: After adding any fluid to the transmission, wait a minimum of 2 minutes for the oil to fully drain from the fill tube into the transmission before rechecking the fluid level. 10. Check transmission for leaks. CAPPED FILL TUBE 1. Verify that the vehicle is parked on a level surface. 2. Remove the dipstick tube cap. - WARNING: There is a risk of accident from vehicle starting off by itself when engine is running. There is a risk of injury from contusions and burns if you insert your hands into the engine when it is started or when it is running. Secure vehicle to prevent it from moving off by itself. Wear properly fastened and close-fitting work clothes. Do not touch hot or rotating parts. 3. Actuate the service brake. Start engine and let it run at idle speed in selector lever position "P". 4. Shift through the transmission modes several times with the vehicle stationary and the engine idling. 5. Warm up the transmission, wait at least 2 minutes and check the oil level with the engine running. Push the Oil Dipstick 9336 into transmission fill tube until the dipstick tip contacts the oil pan and pull out again, read off oil level, repeat if necessary. - NOTE: The dipstick will protrude from the fill tube when installed. 6. Check transmission oil temperature using the appropriate scan tool. - NOTE: The true transmission oil temperature can only be read by a scan tool in REVERSE or any forward gear position. 7. The transmission Oil Dipstick 9336 has indicator marks every 10 mm. Determine the height of the oil level on the dipstick and using the height, the transmission temperature, and the Transmission Fluid Graph, determine if the transmission oil level is correct. 8. Add or remove oil as necessary and recheck the oil level. 9. Once the oil level is correct, install the dipstick tube cap.
2007 | Dodge or Ram Truck | Durango 2WD | V8-4.7L VIN P Flex Fuel | Automatic Transmission/Transaxle ¦Service and Repair, Procedures: 545RFE Automatic Transmission, Fluid Level Check | FLUID LEVEL CHECK Low fluid level can cause a variety of conditions because it allows the pump to take in air along with the fluid. As in any hydraulic system, air bubbles make the fluid spongy, therefore, pressures will be low and build up slowly. Improper filling can also raise the fluid level too high. When the transmssion has too much fluid, the geartrain churns up foam and cause the same conditions which occur with a low fluid level. In either case, air bubbles can cause overheating and fluid oxidation, and varnishing. This can interfere with normal valve, clutch, and accumulator operation. Foaming can also result in fluid escaping from the transmission vent where it may be mistaken for a leak. After the fluid has been checked, seat the dipstick fully to seal out water and dirt. The transmission has a dipstick to check oil level. It is located on the right side of the engine. Be sure to wipe all dirt from dipstick handle before removing. The torque converter fills in both the P (PARK) and N (NEUTRAL) positions. Place the selector lever in P (PARK) to be sure that the fluid level check is accurate. The engine should be running at idle speed for at least one minute, with the vehicle on level ground. At normal operating temperature (approximately 82° C or 180° F), the fluid level is correct if it is in the HOT region (cross-hatched area) on the oil level indicator. The fluid level will be approximately at the upper COLD hole of the dipstick at 21° C (70° F) fluid temperature. FILL TUBE EQUIPPED WITH INDICATOR Transmission Fluid Temperature Chart NOTE: Engine and Transmission should be at normal operating temperature before performing this procedure. 1. Start engine and apply parking brake. 2. Shift the transmission into DRIVE for approximately 2 seconds. 3. Shift the transmission into REVERSE for approximately 2 seconds. 4. Shift the transmission into PARK. 5. Hook up scan tool and select transmission. 6. Select sensors. 7. Read the transmission temperature value. 8. Compare the fluid temperature value with the chart. 9. Adjust transmission fluid level shown on the dipstick according to the Transmission Fluid Temperature Chart. - NOTE: After adding any fluid to the transmission, wait a minimum of 2 minutes for the oil to fully drain from the fill tube into the transmission before rechecking the fluid level. 10. Check transmission for leaks. CAPPED FILL TUBE 1. Verify that the vehicle is parked on a level surface. 2. Remove the dipstick tube cap. - WARNING: There is a risk of accident from vehicle starting off by itself when engine is running. There is a risk of injury from contusions and burns if you insert your hands into the engine when it is started or when it is running. Secure vehicle to prevent it from moving off by itself. Wear properly fastened and close-fitting work clothes. Do not touch hot or rotating parts. 3. Actuate the service brake. Start engine and let it run at idle speed in selector lever position "P". 4. Shift through the transmission modes several times with the vehicle stationary and the engine idling. 5. Warm up the transmission, wait at least 2 minutes and check the oil level with the engine running. Push the Oil Dipstick 9336 into transmission fill tube until the dipstick tip contacts the oil pan and pull out again, read off oil level, repeat if necessary. - NOTE: The dipstick will protrude from the fill tube when installed. 6. Check transmission oil temperature using the appropriate scan tool. - NOTE: The true transmission oil temperature can only be read by a scan tool in REVERSE or any forward gear position. 7. The transmission Oil Dipstick 9336 has indicator marks every 10 mm. Determine the height of the oil level on the dipstick and using the height, the transmission temperature, and the Transmission Fluid Graph, determine if the transmission oil level is correct. 8. Add or remove oil as necessary and recheck the oil level. 9. Once the oil level is correct, install the dipstick tube cap.
2007 | Dodge or Ram Truck | Durango 2WD | V8-4.7L VIN P Flex Fuel | Fluid - A/T ¦Service and Repair, Procedures: 545RFE Automatic Transmission, Fluid Level Check - 545RFE | FLUID LEVEL CHECK Low fluid level can cause a variety of conditions because it allows the pump to take in air along with the fluid. As in any hydraulic system, air bubbles make the fluid spongy, therefore, pressures will be low and build up slowly. Improper filling can also raise the fluid level too high. When the transmssion has too much fluid, the geartrain churns up foam and cause the same conditions which occur with a low fluid level. In either case, air bubbles can cause overheating and fluid oxidation, and varnishing. This can interfere with normal valve, clutch, and accumulator operation. Foaming can also result in fluid escaping from the transmission vent where it may be mistaken for a leak. After the fluid has been checked, seat the dipstick fully to seal out water and dirt. The transmission has a dipstick to check oil level. It is located on the right side of the engine. Be sure to wipe all dirt from dipstick handle before removing. The torque converter fills in both the P (PARK) and N (NEUTRAL) positions. Place the selector lever in P (PARK) to be sure that the fluid level check is accurate. The engine should be running at idle speed for at least one minute, with the vehicle on level ground. At normal operating temperature (approximately 82° C or 180° F), the fluid level is correct if it is in the HOT region (cross-hatched area) on the oil level indicator. The fluid level will be approximately at the upper COLD hole of the dipstick at 21° C (70° F) fluid temperature. FILL TUBE EQUIPPED WITH INDICATOR Transmission Fluid Temperature Chart NOTE: Engine and Transmission should be at normal operating temperature before performing this procedure. 1. Start engine and apply parking brake. 2. Shift the transmission into DRIVE for approximately 2 seconds. 3. Shift the transmission into REVERSE for approximately 2 seconds. 4. Shift the transmission into PARK. 5. Hook up scan tool and select transmission. 6. Select sensors. 7. Read the transmission temperature value. 8. Compare the fluid temperature value with the chart. 9. Adjust transmission fluid level shown on the dipstick according to the Transmission Fluid Temperature Chart. - NOTE: After adding any fluid to the transmission, wait a minimum of 2 minutes for the oil to fully drain from the fill tube into the transmission before rechecking the fluid level. 10. Check transmission for leaks. CAPPED FILL TUBE 1. Verify that the vehicle is parked on a level surface. 2. Remove the dipstick tube cap. - WARNING: There is a risk of accident from vehicle starting off by itself when engine is running. There is a risk of injury from contusions and burns if you insert your hands into the engine when it is started or when it is running. Secure vehicle to prevent it from moving off by itself. Wear properly fastened and close-fitting work clothes. Do not touch hot or rotating parts. 3. Actuate the service brake. Start engine and let it run at idle speed in selector lever position "P". 4. Shift through the transmission modes several times with the vehicle stationary and the engine idling. 5. Warm up the transmission, wait at least 2 minutes and check the oil level with the engine running. Push the Oil Dipstick 9336 into transmission fill tube until the dipstick tip contacts the oil pan and pull out again, read off oil level, repeat if necessary. - NOTE: The dipstick will protrude from the fill tube when installed. 6. Check transmission oil temperature using the appropriate scan tool. - NOTE: The true transmission oil temperature can only be read by a scan tool in REVERSE or any forward gear position. 7. The transmission Oil Dipstick 9336 has indicator marks every 10 mm. Determine the height of the oil level on the dipstick and using the height, the transmission temperature, and the Transmission Fluid Graph, determine if the transmission oil level is correct. 8. Add or remove oil as necessary and recheck the oil level. 9. Once the oil level is correct, install the dipstick tube cap.
2007 | Dodge or Ram Truck | Durango 2WD | V8-5.7L VIN 2 | Automatic Transmission/Transaxle ¦Service and Repair, Procedures: 545RFE Automatic Transmission, Fluid Level Check | FLUID LEVEL CHECK Low fluid level can cause a variety of conditions because it allows the pump to take in air along with the fluid. As in any hydraulic system, air bubbles make the fluid spongy, therefore, pressures will be low and build up slowly. Improper filling can also raise the fluid level too high. When the transmssion has too much fluid, the geartrain churns up foam and cause the same conditions which occur with a low fluid level. In either case, air bubbles can cause overheating and fluid oxidation, and varnishing. This can interfere with normal valve, clutch, and accumulator operation. Foaming can also result in fluid escaping from the transmission vent where it may be mistaken for a leak. After the fluid has been checked, seat the dipstick fully to seal out water and dirt. The transmission has a dipstick to check oil level. It is located on the right side of the engine. Be sure to wipe all dirt from dipstick handle before removing. The torque converter fills in both the P (PARK) and N (NEUTRAL) positions. Place the selector lever in P (PARK) to be sure that the fluid level check is accurate. The engine should be running at idle speed for at least one minute, with the vehicle on level ground. At normal operating temperature (approximately 82° C or 180° F), the fluid level is correct if it is in the HOT region (cross-hatched area) on the oil level indicator. The fluid level will be approximately at the upper COLD hole of the dipstick at 21° C (70° F) fluid temperature. FILL TUBE EQUIPPED WITH INDICATOR Transmission Fluid Temperature Chart NOTE: Engine and Transmission should be at normal operating temperature before performing this procedure. 1. Start engine and apply parking brake. 2. Shift the transmission into DRIVE for approximately 2 seconds. 3. Shift the transmission into REVERSE for approximately 2 seconds. 4. Shift the transmission into PARK. 5. Hook up scan tool and select transmission. 6. Select sensors. 7. Read the transmission temperature value. 8. Compare the fluid temperature value with the chart. 9. Adjust transmission fluid level shown on the dipstick according to the Transmission Fluid Temperature Chart. - NOTE: After adding any fluid to the transmission, wait a minimum of 2 minutes for the oil to fully drain from the fill tube into the transmission before rechecking the fluid level. 10. Check transmission for leaks. CAPPED FILL TUBE 1. Verify that the vehicle is parked on a level surface. 2. Remove the dipstick tube cap. - WARNING: There is a risk of accident from vehicle starting off by itself when engine is running. There is a risk of injury from contusions and burns if you insert your hands into the engine when it is started or when it is running. Secure vehicle to prevent it from moving off by itself. Wear properly fastened and close-fitting work clothes. Do not touch hot or rotating parts. 3. Actuate the service brake. Start engine and let it run at idle speed in selector lever position "P". 4. Shift through the transmission modes several times with the vehicle stationary and the engine idling. 5. Warm up the transmission, wait at least 2 minutes and check the oil level with the engine running. Push the Oil Dipstick 9336 into transmission fill tube until the dipstick tip contacts the oil pan and pull out again, read off oil level, repeat if necessary. - NOTE: The dipstick will protrude from the fill tube when installed. 6. Check transmission oil temperature using the appropriate scan tool. - NOTE: The true transmission oil temperature can only be read by a scan tool in REVERSE or any forward gear position. 7. The transmission Oil Dipstick 9336 has indicator marks every 10 mm. Determine the height of the oil level on the dipstick and using the height, the transmission temperature, and the Transmission Fluid Graph, determine if the transmission oil level is correct. 8. Add or remove oil as necessary and recheck the oil level. 9. Once the oil level is correct, install the dipstick tube cap.
2007 | Dodge or Ram Truck | Durango 2WD | V8-5.7L VIN 2 | Fluid - A/T ¦Service and Repair, Procedures: 545RFE Automatic Transmission, Fluid Level Check - 545RFE | FLUID LEVEL CHECK Low fluid level can cause a variety of conditions because it allows the pump to take in air along with the fluid. As in any hydraulic system, air bubbles make the fluid spongy, therefore, pressures will be low and build up slowly. Improper filling can also raise the fluid level too high. When the transmssion has too much fluid, the geartrain churns up foam and cause the same conditions which occur with a low fluid level. In either case, air bubbles can cause overheating and fluid oxidation, and varnishing. This can interfere with normal valve, clutch, and accumulator operation. Foaming can also result in fluid escaping from the transmission vent where it may be mistaken for a leak. After the fluid has been checked, seat the dipstick fully to seal out water and dirt. The transmission has a dipstick to check oil level. It is located on the right side of the engine. Be sure to wipe all dirt from dipstick handle before removing. The torque converter fills in both the P (PARK) and N (NEUTRAL) positions. Place the selector lever in P (PARK) to be sure that the fluid level check is accurate. The engine should be running at idle speed for at least one minute, with the vehicle on level ground. At normal operating temperature (approximately 82° C or 180° F), the fluid level is correct if it is in the HOT region (cross-hatched area) on the oil level indicator. The fluid level will be approximately at the upper COLD hole of the dipstick at 21° C (70° F) fluid temperature. FILL TUBE EQUIPPED WITH INDICATOR Transmission Fluid Temperature Chart NOTE: Engine and Transmission should be at normal operating temperature before performing this procedure. 1. Start engine and apply parking brake. 2. Shift the transmission into DRIVE for approximately 2 seconds. 3. Shift the transmission into REVERSE for approximately 2 seconds. 4. Shift the transmission into PARK. 5. Hook up scan tool and select transmission. 6. Select sensors. 7. Read the transmission temperature value. 8. Compare the fluid temperature value with the chart. 9. Adjust transmission fluid level shown on the dipstick according to the Transmission Fluid Temperature Chart. - NOTE: After adding any fluid to the transmission, wait a minimum of 2 minutes for the oil to fully drain from the fill tube into the transmission before rechecking the fluid level. 10. Check transmission for leaks. CAPPED FILL TUBE 1. Verify that the vehicle is parked on a level surface. 2. Remove the dipstick tube cap. - WARNING: There is a risk of accident from vehicle starting off by itself when engine is running. There is a risk of injury from contusions and burns if you insert your hands into the engine when it is started or when it is running. Secure vehicle to prevent it from moving off by itself. Wear properly fastened and close-fitting work clothes. Do not touch hot or rotating parts. 3. Actuate the service brake. Start engine and let it run at idle speed in selector lever position "P". 4. Shift through the transmission modes several times with the vehicle stationary and the engine idling. 5. Warm up the transmission, wait at least 2 minutes and check the oil level with the engine running. Push the Oil Dipstick 9336 into transmission fill tube until the dipstick tip contacts the oil pan and pull out again, read off oil level, repeat if necessary. - NOTE: The dipstick will protrude from the fill tube when installed. 6. Check transmission oil temperature using the appropriate scan tool. - NOTE: The true transmission oil temperature can only be read by a scan tool in REVERSE or any forward gear position. 7. The transmission Oil Dipstick 9336 has indicator marks every 10 mm. Determine the height of the oil level on the dipstick and using the height, the transmission temperature, and the Transmission Fluid Graph, determine if the transmission oil level is correct. 8. Add or remove oil as necessary and recheck the oil level. 9. Once the oil level is correct, install the dipstick tube cap.
2007 | Dodge or Ram Truck | Durango 4WD | V8-4.7L VIN N | Automatic Transmission/Transaxle ¦Service and Repair, Procedures: 545RFE Automatic Transmission, Fluid Level Check | FLUID LEVEL CHECK Low fluid level can cause a variety of conditions because it allows the pump to take in air along with the fluid. As in any hydraulic system, air bubbles make the fluid spongy, therefore, pressures will be low and build up slowly. Improper filling can also raise the fluid level too high. When the transmssion has too much fluid, the geartrain churns up foam and cause the same conditions which occur with a low fluid level. In either case, air bubbles can cause overheating and fluid oxidation, and varnishing. This can interfere with normal valve, clutch, and accumulator operation. Foaming can also result in fluid escaping from the transmission vent where it may be mistaken for a leak. After the fluid has been checked, seat the dipstick fully to seal out water and dirt. The transmission has a dipstick to check oil level. It is located on the right side of the engine. Be sure to wipe all dirt from dipstick handle before removing. The torque converter fills in both the P (PARK) and N (NEUTRAL) positions. Place the selector lever in P (PARK) to be sure that the fluid level check is accurate. The engine should be running at idle speed for at least one minute, with the vehicle on level ground. At normal operating temperature (approximately 82° C or 180° F), the fluid level is correct if it is in the HOT region (cross-hatched area) on the oil level indicator. The fluid level will be approximately at the upper COLD hole of the dipstick at 21° C (70° F) fluid temperature. FILL TUBE EQUIPPED WITH INDICATOR Transmission Fluid Temperature Chart NOTE: Engine and Transmission should be at normal operating temperature before performing this procedure. 1. Start engine and apply parking brake. 2. Shift the transmission into DRIVE for approximately 2 seconds. 3. Shift the transmission into REVERSE for approximately 2 seconds. 4. Shift the transmission into PARK. 5. Hook up scan tool and select transmission. 6. Select sensors. 7. Read the transmission temperature value. 8. Compare the fluid temperature value with the chart. 9. Adjust transmission fluid level shown on the dipstick according to the Transmission Fluid Temperature Chart. - NOTE: After adding any fluid to the transmission, wait a minimum of 2 minutes for the oil to fully drain from the fill tube into the transmission before rechecking the fluid level. 10. Check transmission for leaks. CAPPED FILL TUBE 1. Verify that the vehicle is parked on a level surface. 2. Remove the dipstick tube cap. - WARNING: There is a risk of accident from vehicle starting off by itself when engine is running. There is a risk of injury from contusions and burns if you insert your hands into the engine when it is started or when it is running. Secure vehicle to prevent it from moving off by itself. Wear properly fastened and close-fitting work clothes. Do not touch hot or rotating parts. 3. Actuate the service brake. Start engine and let it run at idle speed in selector lever position "P". 4. Shift through the transmission modes several times with the vehicle stationary and the engine idling. 5. Warm up the transmission, wait at least 2 minutes and check the oil level with the engine running. Push the Oil Dipstick 9336 into transmission fill tube until the dipstick tip contacts the oil pan and pull out again, read off oil level, repeat if necessary. - NOTE: The dipstick will protrude from the fill tube when installed. 6. Check transmission oil temperature using the appropriate scan tool. - NOTE: The true transmission oil temperature can only be read by a scan tool in REVERSE or any forward gear position. 7. The transmission Oil Dipstick 9336 has indicator marks every 10 mm. Determine the height of the oil level on the dipstick and using the height, the transmission temperature, and the Transmission Fluid Graph, determine if the transmission oil level is correct. 8. Add or remove oil as necessary and recheck the oil level. 9. Once the oil level is correct, install the dipstick tube cap.
2007 | Dodge or Ram Truck | Durango 4WD | V8-4.7L VIN N | Fluid - A/T ¦Service and Repair, Procedures: 545RFE Automatic Transmission, Fluid Level Check - 545RFE | FLUID LEVEL CHECK Low fluid level can cause a variety of conditions because it allows the pump to take in air along with the fluid. As in any hydraulic system, air bubbles make the fluid spongy, therefore, pressures will be low and build up slowly. Improper filling can also raise the fluid level too high. When the transmssion has too much fluid, the geartrain churns up foam and cause the same conditions which occur with a low fluid level. In either case, air bubbles can cause overheating and fluid oxidation, and varnishing. This can interfere with normal valve, clutch, and accumulator operation. Foaming can also result in fluid escaping from the transmission vent where it may be mistaken for a leak. After the fluid has been checked, seat the dipstick fully to seal out water and dirt. The transmission has a dipstick to check oil level. It is located on the right side of the engine. Be sure to wipe all dirt from dipstick handle before removing. The torque converter fills in both the P (PARK) and N (NEUTRAL) positions. Place the selector lever in P (PARK) to be sure that the fluid level check is accurate. The engine should be running at idle speed for at least one minute, with the vehicle on level ground. At normal operating temperature (approximately 82° C or 180° F), the fluid level is correct if it is in the HOT region (cross-hatched area) on the oil level indicator. The fluid level will be approximately at the upper COLD hole of the dipstick at 21° C (70° F) fluid temperature. FILL TUBE EQUIPPED WITH INDICATOR Transmission Fluid Temperature Chart NOTE: Engine and Transmission should be at normal operating temperature before performing this procedure. 1. Start engine and apply parking brake. 2. Shift the transmission into DRIVE for approximately 2 seconds. 3. Shift the transmission into REVERSE for approximately 2 seconds. 4. Shift the transmission into PARK. 5. Hook up scan tool and select transmission. 6. Select sensors. 7. Read the transmission temperature value. 8. Compare the fluid temperature value with the chart. 9. Adjust transmission fluid level shown on the dipstick according to the Transmission Fluid Temperature Chart. - NOTE: After adding any fluid to the transmission, wait a minimum of 2 minutes for the oil to fully drain from the fill tube into the transmission before rechecking the fluid level. 10. Check transmission for leaks. CAPPED FILL TUBE 1. Verify that the vehicle is parked on a level surface. 2. Remove the dipstick tube cap. - WARNING: There is a risk of accident from vehicle starting off by itself when engine is running. There is a risk of injury from contusions and burns if you insert your hands into the engine when it is started or when it is running. Secure vehicle to prevent it from moving off by itself. Wear properly fastened and close-fitting work clothes. Do not touch hot or rotating parts. 3. Actuate the service brake. Start engine and let it run at idle speed in selector lever position "P". 4. Shift through the transmission modes several times with the vehicle stationary and the engine idling. 5. Warm up the transmission, wait at least 2 minutes and check the oil level with the engine running. Push the Oil Dipstick 9336 into transmission fill tube until the dipstick tip contacts the oil pan and pull out again, read off oil level, repeat if necessary. - NOTE: The dipstick will protrude from the fill tube when installed. 6. Check transmission oil temperature using the appropriate scan tool. - NOTE: The true transmission oil temperature can only be read by a scan tool in REVERSE or any forward gear position. 7. The transmission Oil Dipstick 9336 has indicator marks every 10 mm. Determine the height of the oil level on the dipstick and using the height, the transmission temperature, and the Transmission Fluid Graph, determine if the transmission oil level is correct. 8. Add or remove oil as necessary and recheck the oil level. 9. Once the oil level is correct, install the dipstick tube cap.
2007 | Dodge or Ram Truck | Durango 4WD | V8-4.7L VIN P Flex Fuel | Automatic Transmission/Transaxle ¦Service and Repair, Procedures: 545RFE Automatic Transmission, Fluid Level Check | FLUID LEVEL CHECK Low fluid level can cause a variety of conditions because it allows the pump to take in air along with the fluid. As in any hydraulic system, air bubbles make the fluid spongy, therefore, pressures will be low and build up slowly. Improper filling can also raise the fluid level too high. When the transmssion has too much fluid, the geartrain churns up foam and cause the same conditions which occur with a low fluid level. In either case, air bubbles can cause overheating and fluid oxidation, and varnishing. This can interfere with normal valve, clutch, and accumulator operation. Foaming can also result in fluid escaping from the transmission vent where it may be mistaken for a leak. After the fluid has been checked, seat the dipstick fully to seal out water and dirt. The transmission has a dipstick to check oil level. It is located on the right side of the engine. Be sure to wipe all dirt from dipstick handle before removing. The torque converter fills in both the P (PARK) and N (NEUTRAL) positions. Place the selector lever in P (PARK) to be sure that the fluid level check is accurate. The engine should be running at idle speed for at least one minute, with the vehicle on level ground. At normal operating temperature (approximately 82° C or 180° F), the fluid level is correct if it is in the HOT region (cross-hatched area) on the oil level indicator. The fluid level will be approximately at the upper COLD hole of the dipstick at 21° C (70° F) fluid temperature. FILL TUBE EQUIPPED WITH INDICATOR Transmission Fluid Temperature Chart NOTE: Engine and Transmission should be at normal operating temperature before performing this procedure. 1. Start engine and apply parking brake. 2. Shift the transmission into DRIVE for approximately 2 seconds. 3. Shift the transmission into REVERSE for approximately 2 seconds. 4. Shift the transmission into PARK. 5. Hook up scan tool and select transmission. 6. Select sensors. 7. Read the transmission temperature value. 8. Compare the fluid temperature value with the chart. 9. Adjust transmission fluid level shown on the dipstick according to the Transmission Fluid Temperature Chart. - NOTE: After adding any fluid to the transmission, wait a minimum of 2 minutes for the oil to fully drain from the fill tube into the transmission before rechecking the fluid level. 10. Check transmission for leaks. CAPPED FILL TUBE 1. Verify that the vehicle is parked on a level surface. 2. Remove the dipstick tube cap. - WARNING: There is a risk of accident from vehicle starting off by itself when engine is running. There is a risk of injury from contusions and burns if you insert your hands into the engine when it is started or when it is running. Secure vehicle to prevent it from moving off by itself. Wear properly fastened and close-fitting work clothes. Do not touch hot or rotating parts. 3. Actuate the service brake. Start engine and let it run at idle speed in selector lever position "P". 4. Shift through the transmission modes several times with the vehicle stationary and the engine idling. 5. Warm up the transmission, wait at least 2 minutes and check the oil level with the engine running. Push the Oil Dipstick 9336 into transmission fill tube until the dipstick tip contacts the oil pan and pull out again, read off oil level, repeat if necessary. - NOTE: The dipstick will protrude from the fill tube when installed. 6. Check transmission oil temperature using the appropriate scan tool. - NOTE: The true transmission oil temperature can only be read by a scan tool in REVERSE or any forward gear position. 7. The transmission Oil Dipstick 9336 has indicator marks every 10 mm. Determine the height of the oil level on the dipstick and using the height, the transmission temperature, and the Transmission Fluid Graph, determine if the transmission oil level is correct. 8. Add or remove oil as necessary and recheck the oil level. 9. Once the oil level is correct, install the dipstick tube cap.
2007 | Dodge or Ram Truck | Durango 4WD | V8-4.7L VIN P Flex Fuel | Fluid - A/T ¦Service and Repair, Procedures: 545RFE Automatic Transmission, Fluid Level Check - 545RFE | FLUID LEVEL CHECK Low fluid level can cause a variety of conditions because it allows the pump to take in air along with the fluid. As in any hydraulic system, air bubbles make the fluid spongy, therefore, pressures will be low and build up slowly. Improper filling can also raise the fluid level too high. When the transmssion has too much fluid, the geartrain churns up foam and cause the same conditions which occur with a low fluid level. In either case, air bubbles can cause overheating and fluid oxidation, and varnishing. This can interfere with normal valve, clutch, and accumulator operation. Foaming can also result in fluid escaping from the transmission vent where it may be mistaken for a leak. After the fluid has been checked, seat the dipstick fully to seal out water and dirt. The transmission has a dipstick to check oil level. It is located on the right side of the engine. Be sure to wipe all dirt from dipstick handle before removing. The torque converter fills in both the P (PARK) and N (NEUTRAL) positions. Place the selector lever in P (PARK) to be sure that the fluid level check is accurate. The engine should be running at idle speed for at least one minute, with the vehicle on level ground. At normal operating temperature (approximately 82° C or 180° F), the fluid level is correct if it is in the HOT region (cross-hatched area) on the oil level indicator. The fluid level will be approximately at the upper COLD hole of the dipstick at 21° C (70° F) fluid temperature. FILL TUBE EQUIPPED WITH INDICATOR Transmission Fluid Temperature Chart NOTE: Engine and Transmission should be at normal operating temperature before performing this procedure. 1. Start engine and apply parking brake. 2. Shift the transmission into DRIVE for approximately 2 seconds. 3. Shift the transmission into REVERSE for approximately 2 seconds. 4. Shift the transmission into PARK. 5. Hook up scan tool and select transmission. 6. Select sensors. 7. Read the transmission temperature value. 8. Compare the fluid temperature value with the chart. 9. Adjust transmission fluid level shown on the dipstick according to the Transmission Fluid Temperature Chart. - NOTE: After adding any fluid to the transmission, wait a minimum of 2 minutes for the oil to fully drain from the fill tube into the transmission before rechecking the fluid level. 10. Check transmission for leaks. CAPPED FILL TUBE 1. Verify that the vehicle is parked on a level surface. 2. Remove the dipstick tube cap. - WARNING: There is a risk of accident from vehicle starting off by itself when engine is running. There is a risk of injury from contusions and burns if you insert your hands into the engine when it is started or when it is running. Secure vehicle to prevent it from moving off by itself. Wear properly fastened and close-fitting work clothes. Do not touch hot or rotating parts. 3. Actuate the service brake. Start engine and let it run at idle speed in selector lever position "P". 4. Shift through the transmission modes several times with the vehicle stationary and the engine idling. 5. Warm up the transmission, wait at least 2 minutes and check the oil level with the engine running. Push the Oil Dipstick 9336 into transmission fill tube until the dipstick tip contacts the oil pan and pull out again, read off oil level, repeat if necessary. - NOTE: The dipstick will protrude from the fill tube when installed. 6. Check transmission oil temperature using the appropriate scan tool. - NOTE: The true transmission oil temperature can only be read by a scan tool in REVERSE or any forward gear position. 7. The transmission Oil Dipstick 9336 has indicator marks every 10 mm. Determine the height of the oil level on the dipstick and using the height, the transmission temperature, and the Transmission Fluid Graph, determine if the transmission oil level is correct. 8. Add or remove oil as necessary and recheck the oil level. 9. Once the oil level is correct, install the dipstick tube cap.
2007 | Dodge or Ram Truck | Durango 4WD | V8-5.7L VIN 2 | Automatic Transmission/Transaxle ¦Service and Repair, Procedures: 545RFE Automatic Transmission, Fluid Level Check | FLUID LEVEL CHECK Low fluid level can cause a variety of conditions because it allows the pump to take in air along with the fluid. As in any hydraulic system, air bubbles make the fluid spongy, therefore, pressures will be low and build up slowly. Improper filling can also raise the fluid level too high. When the transmssion has too much fluid, the geartrain churns up foam and cause the same conditions which occur with a low fluid level. In either case, air bubbles can cause overheating and fluid oxidation, and varnishing. This can interfere with normal valve, clutch, and accumulator operation. Foaming can also result in fluid escaping from the transmission vent where it may be mistaken for a leak. After the fluid has been checked, seat the dipstick fully to seal out water and dirt. The transmission has a dipstick to check oil level. It is located on the right side of the engine. Be sure to wipe all dirt from dipstick handle before removing. The torque converter fills in both the P (PARK) and N (NEUTRAL) positions. Place the selector lever in P (PARK) to be sure that the fluid level check is accurate. The engine should be running at idle speed for at least one minute, with the vehicle on level ground. At normal operating temperature (approximately 82° C or 180° F), the fluid level is correct if it is in the HOT region (cross-hatched area) on the oil level indicator. The fluid level will be approximately at the upper COLD hole of the dipstick at 21° C (70° F) fluid temperature. FILL TUBE EQUIPPED WITH INDICATOR Transmission Fluid Temperature Chart NOTE: Engine and Transmission should be at normal operating temperature before performing this procedure. 1. Start engine and apply parking brake. 2. Shift the transmission into DRIVE for approximately 2 seconds. 3. Shift the transmission into REVERSE for approximately 2 seconds. 4. Shift the transmission into PARK. 5. Hook up scan tool and select transmission. 6. Select sensors. 7. Read the transmission temperature value. 8. Compare the fluid temperature value with the chart. 9. Adjust transmission fluid level shown on the dipstick according to the Transmission Fluid Temperature Chart. - NOTE: After adding any fluid to the transmission, wait a minimum of 2 minutes for the oil to fully drain from the fill tube into the transmission before rechecking the fluid level. 10. Check transmission for leaks. CAPPED FILL TUBE 1. Verify that the vehicle is parked on a level surface. 2. Remove the dipstick tube cap. - WARNING: There is a risk of accident from vehicle starting off by itself when engine is running. There is a risk of injury from contusions and burns if you insert your hands into the engine when it is started or when it is running. Secure vehicle to prevent it from moving off by itself. Wear properly fastened and close-fitting work clothes. Do not touch hot or rotating parts. 3. Actuate the service brake. Start engine and let it run at idle speed in selector lever position "P". 4. Shift through the transmission modes several times with the vehicle stationary and the engine idling. 5. Warm up the transmission, wait at least 2 minutes and check the oil level with the engine running. Push the Oil Dipstick 9336 into transmission fill tube until the dipstick tip contacts the oil pan and pull out again, read off oil level, repeat if necessary. - NOTE: The dipstick will protrude from the fill tube when installed. 6. Check transmission oil temperature using the appropriate scan tool. - NOTE: The true transmission oil temperature can only be read by a scan tool in REVERSE or any forward gear position. 7. The transmission Oil Dipstick 9336 has indicator marks every 10 mm. Determine the height of the oil level on the dipstick and using the height, the transmission temperature, and the Transmission Fluid Graph, determine if the transmission oil level is correct. 8. Add or remove oil as necessary and recheck the oil level. 9. Once the oil level is correct, install the dipstick tube cap.
2007 | Dodge or Ram Truck | Durango 4WD | V8-5.7L VIN 2 | Fluid - A/T ¦Service and Repair, Procedures: 545RFE Automatic Transmission, Fluid Level Check - 545RFE | FLUID LEVEL CHECK Low fluid level can cause a variety of conditions because it allows the pump to take in air along with the fluid. As in any hydraulic system, air bubbles make the fluid spongy, therefore, pressures will be low and build up slowly. Improper filling can also raise the fluid level too high. When the transmssion has too much fluid, the geartrain churns up foam and cause the same conditions which occur with a low fluid level. In either case, air bubbles can cause overheating and fluid oxidation, and varnishing. This can interfere with normal valve, clutch, and accumulator operation. Foaming can also result in fluid escaping from the transmission vent where it may be mistaken for a leak. After the fluid has been checked, seat the dipstick fully to seal out water and dirt. The transmission has a dipstick to check oil level. It is located on the right side of the engine. Be sure to wipe all dirt from dipstick handle before removing. The torque converter fills in both the P (PARK) and N (NEUTRAL) positions. Place the selector lever in P (PARK) to be sure that the fluid level check is accurate. The engine should be running at idle speed for at least one minute, with the vehicle on level ground. At normal operating temperature (approximately 82° C or 180° F), the fluid level is correct if it is in the HOT region (cross-hatched area) on the oil level indicator. The fluid level will be approximately at the upper COLD hole of the dipstick at 21° C (70° F) fluid temperature. FILL TUBE EQUIPPED WITH INDICATOR Transmission Fluid Temperature Chart NOTE: Engine and Transmission should be at normal operating temperature before performing this procedure. 1. Start engine and apply parking brake. 2. Shift the transmission into DRIVE for approximately 2 seconds. 3. Shift the transmission into REVERSE for approximately 2 seconds. 4. Shift the transmission into PARK. 5. Hook up scan tool and select transmission. 6. Select sensors. 7. Read the transmission temperature value. 8. Compare the fluid temperature value with the chart. 9. Adjust transmission fluid level shown on the dipstick according to the Transmission Fluid Temperature Chart. - NOTE: After adding any fluid to the transmission, wait a minimum of 2 minutes for the oil to fully drain from the fill tube into the transmission before rechecking the fluid level. 10. Check transmission for leaks. CAPPED FILL TUBE 1. Verify that the vehicle is parked on a level surface. 2. Remove the dipstick tube cap. - WARNING: There is a risk of accident from vehicle starting off by itself when engine is running. There is a risk of injury from contusions and burns if you insert your hands into the engine when it is started or when it is running. Secure vehicle to prevent it from moving off by itself. Wear properly fastened and close-fitting work clothes. Do not touch hot or rotating parts. 3. Actuate the service brake. Start engine and let it run at idle speed in selector lever position "P". 4. Shift through the transmission modes several times with the vehicle stationary and the engine idling. 5. Warm up the transmission, wait at least 2 minutes and check the oil level with the engine running. Push the Oil Dipstick 9336 into transmission fill tube until the dipstick tip contacts the oil pan and pull out again, read off oil level, repeat if necessary. - NOTE: The dipstick will protrude from the fill tube when installed. 6. Check transmission oil temperature using the appropriate scan tool. - NOTE: The true transmission oil temperature can only be read by a scan tool in REVERSE or any forward gear position. 7. The transmission Oil Dipstick 9336 has indicator marks every 10 mm. Determine the height of the oil level on the dipstick and using the height, the transmission temperature, and the Transmission Fluid Graph, determine if the transmission oil level is correct. 8. Add or remove oil as necessary and recheck the oil level. 9. Once the oil level is correct, install the dipstick tube cap.
2007 | Dodge or Ram Truck | Grand Caravan | V6-3.3L VIN E Flex Fuel | Brake Fluid ¦Service and Repair, Procedures: Brake Fluid Level Checking | BRAKE FLUID LEVEL CHECKING Check master cylinder reservoir fluid level a minimum of twice annually. Fluid reservoirs are marked with the words FULL and ADD to indicate proper brake fluid fill level of the master cylinder. If necessary, add brake fluid to bring the level to the bottom of the FULL mark on the side of the master cylinder fluid reservoir. Use only Mopar(R) Brake Fluid or equivalent from a sealed container. Brake fluid must conform to DOT 3 specifications. DO NOT use brake fluid with a lower boiling point, as brake failure could result during prolonged hard braking. Use only brake fluid that was stored in a tightly-sealed container. DO NOT use petroleum-based fluid because seal damage will result. Petroleum based fluids would be items such as engine oil, transmission fluid, power steering fluid etc.
2007 | Dodge or Ram Truck | Grand Caravan | V6-3.3L VIN E Flex Fuel | Valve ¦Service and Repair, Procedures: Refacing Valves And Valve Seats | REFACING VALVES AND VALVE SEATS The intake and exhaust valves and seats are machined to specific angles (Figure 1). Figure 1 VALVE FACE AND SEAT VALVES 1. Inspect the remaining margin after the valves are refaced (Figure 2). Figure 2 Valve Margin VALVE SEATS CAUTION: Remove metal from valve seat only. Do not remove material from cylinder head (Figure 3). 1. When refacing valve seats, it is important that the correct size valve guide pilot be used for reseating stones. A true and complete surface must be obtained. Figure 3 Refacing Valve Seats 2. Measure the concentricity of valve seat using dial indicator (Figure 4). Total runout should not exceed 0.051 mm (0.002 in.) total indicator reading. Figure 4 Measurement of Valve Seat Runout 1 - DIAL INDICATOR 3. Inspect the valve seat using Prussian blue to determine where the valve contacts the seat. To do this, coat valve seat LIGHTLY with Prussian blue then set valve in place. Rotate the valve with light pressure. If the blue is transferred to the center of valve face, contact is satisfactory. If the blue is transferred to top edge of valve face, lower valve seat with a 15 degree stone. If the blue is transferred to the bottom edge of valve face raise valve seat with a 65 degrees stone. - NOTE: Valve seats which are worn or burned can be reworked, provided that correct angle and seat width are maintained. Otherwise cylinder head must be replaced. 4. When seat is properly positioned the width of intake and exhaust seats should be 1.50-2.00 mm (0.059-0.078 in.) (Figure 1). 5. After grinding the valve seats or faces, install the valve in cylinder head and check valve installed height by measuring from valve tip to spring seat (Figure 5). Remove valve from cylinder head and grind valve tip until within specifications. Check valve tip for scoring. The tip chamfer should be reground (if necessary) to prevent seal damage when the valve is installed. 6. Check the valve spring installed height after refacing the valve and seat (Figure 5). If valves and/or seats are reground, measure the installed height of springs (Figure 5), make sure measurements are taken from top of spring seat to the bottom surface of spring retainer. If height is greater than specifications, install a 0.794 mm (0.0312 in.) spacer in head counterbore to bring spring height back within specifications. Figure 5 Checking Valve and Spring Installed Height
2007 | Dodge or Ram Truck | Grand Caravan | V6-3.3L VIN E Flex Fuel | Valve Seat ¦Service and Repair, Procedures: Refacing Valves And Valve Seats | REFACING VALVES AND VALVE SEATS The intake and exhaust valves and seats are machined to specific angles (Figure 1). Figure 1 VALVE FACE AND SEAT VALVES 1. Inspect the remaining margin after the valves are refaced (Figure 2). Figure 2 Valve Margin VALVE SEATS CAUTION: Remove metal from valve seat only. Do not remove material from cylinder head (Figure 3). 1. When refacing valve seats, it is important that the correct size valve guide pilot be used for reseating stones. A true and complete surface must be obtained. Figure 3 Refacing Valve Seats 2. Measure the concentricity of valve seat using dial indicator (Figure 4). Total runout should not exceed 0.051 mm (0.002 in.) total indicator reading. Figure 4 Measurement of Valve Seat Runout 1 - DIAL INDICATOR 3. Inspect the valve seat using Prussian blue to determine where the valve contacts the seat. To do this, coat valve seat LIGHTLY with Prussian blue then set valve in place. Rotate the valve with light pressure. If the blue is transferred to the center of valve face, contact is satisfactory. If the blue is transferred to top edge of valve face, lower valve seat with a 15 degree stone. If the blue is transferred to the bottom edge of valve face raise valve seat with a 65 degrees stone. - NOTE: Valve seats which are worn or burned can be reworked, provided that correct angle and seat width are maintained. Otherwise cylinder head must be replaced. 4. When seat is properly positioned the width of intake and exhaust seats should be 1.50-2.00 mm (0.059-0.078 in.) (Figure 1). 5. After grinding the valve seats or faces, install the valve in cylinder head and check valve installed height by measuring from valve tip to spring seat (Figure 5). Remove valve from cylinder head and grind valve tip until within specifications. Check valve tip for scoring. The tip chamfer should be reground (if necessary) to prevent seal damage when the valve is installed. 6. Check the valve spring installed height after refacing the valve and seat (Figure 5). If valves and/or seats are reground, measure the installed height of springs (Figure 5), make sure measurements are taken from top of spring seat to the bottom surface of spring retainer. If height is greater than specifications, install a 0.794 mm (0.0312 in.) spacer in head counterbore to bring spring height back within specifications. Figure 5 Checking Valve and Spring Installed Height
2007 | Dodge or Ram Truck | Grand Caravan | V6-3.3L VIN E Flex Fuel | Manual Transmission/Transaxle ¦Service and Repair, Procedures: T850 Manual Transaxle, Fluid Level Check | FLUID LEVEL CHECK The fluid required in this transaxle is Mopar(R) ATF+4. Use of substitute fluids may result in improper transaxle operation and/or failure. 1. Raise vehicle on hoist. 2. Remove transaxle fill plug (Figure 1). Figure 1 Transaxle Fill Plug 3. Inspect fluid level. Fluid should be within 3/16" below fill hole. Add Mopar(R) ATF+4 as necessary. 4. Install fill plug, ensuring it is properly seated. 5. Lower vehicle.
2007 | Dodge or Ram Truck | Grand Caravan | V6-3.3L VIN E Flex Fuel | Automatic Transmission/Transaxle ¦Service and Repair, Procedures: 40TE Automatic Transaxle, Fluid Level And Condition Check | FLUID LEVEL AND CONDITION CHECK FLUID LEVEL CHECK Figure 1 Fluid Level Indicator 1 - FLUID LEVEL INDICATOR NOTE: Only transmission fluid of the type labeled Mopar ATF+4 (Automatic Transmission Fluid) should be used in this transaxle. The transmission sump has a fluid level indicator (dipstick) to check oil similar to most automatic transmissions. It is located on the left side of the engine. Be sure to wipe all dirt from dipstick handle before removing. The torque converter fills in both the P Park and N Neutral positions. Place the selector lever in P Park to be sure that the fluid level check is accurate. The engine should be running at idle speed for at least one minute, with the vehicle on level ground. At normal operating temperature 82° C (180° F), the fluid level is correct if it is in the HOT region on the oil level indicator (1) (Figure 1). The fluid level should be within the COLD region of the dipstick at 27° C (80° F) fluid temperature. FLUID LEVEL CHECK USING DRB Figure 2 Transmission Fluid Temperature Chart NOTE: Engine and Transaxle should be at normal operating temperature before performing this procedure. 1. Start engine and apply parking brake. 2. Hook up DRB scan tool and select transmission. 3. Select sensors. 4. Read the transmission temperature value. 5. Compare the fluid temperature value with the fluid temperature chart (1,2) (Figure 2). 6. Adjust transmission fluid level shown on the indicator according to the chart. 7. Check transmission for leaks. Low fluid level can cause a variety of conditions because it allows the pump to take in air along with the fluid. As in any hydraulic system, air bubbles make the fluid spongy, therefore, pressures will be low and build up slowly. Improper filling can also raise the fluid level too high. When the transaxle has too much fluid, the gears churn up foam and cause the same conditions which occur with a low fluid level. In either case, air bubbles can cause overheating and/or fluid oxidation, and varnishing. This can interfere with normal valve, clutch, and accumulator operation. Foaming can also result in fluid escaping from the transaxle vent where it may be mistaken for a leak. FLUID CONDITION Along with fluid level, it is important to check the condition of the fluid. When the fluid smells burned, and is contaminated with metal or friction material particles, a complete transaxle recondition is probably required. Be sure to examine the fluid on the dipstick closely. If there is any doubt about its condition, drain out a sample for a double check. Mopar(R) ATF+4 (Automatic Transmission Fluid), when new, is red in color. The ATF is dyed red so it can be identified from other fluids used in the vehicle such as engine oil or antifreeze. The red color is not permanent and is not an indicator of fluid condition. As the vehicle is driven, the ATF will begin to look darker in color and may eventually become brown. This is normal. ATF+4 also has a unique odor that may change with age. Consequently, odor and color cannot be used to indicate the fluid condition or the need for a fluid change. After the fluid has been checked, seat the dipstick fully to seal out water and dirt.
2007 | Dodge or Ram Truck | Grand Caravan | V6-3.3L VIN E Flex Fuel | Automatic Transmission/Transaxle ¦Service and Repair, Procedures: 41TE Automatic Transaxle, Fluid Level And Condition Check | FLUID LEVEL AND CONDITION CHECK FLUID LEVEL CHECK Figure 1 Fluid Level Indicator 1 - FLUID LEVEL INDICATOR NOTE: Only transmission fluid of the type labeled Mopar ATF+4 (Automatic Transmission Fluid) should be used in this transaxle. The transmission sump has a fluid level indicator (dipstick) to check oil similar to most automatic transmissions. It is located on the left side of the engine. Be sure to wipe all dirt from dipstick handle before removing. The torque converter fills in both the P Park and N Neutral positions. Place the selector lever in P Park to be sure that the fluid level check is accurate. The engine should be running at idle speed for at least one minute, with the vehicle on level ground. At normal operating temperature 82° C (180° F), the fluid level is correct if it is in the HOT region on the oil level indicator (1) (Figure 1). The fluid level should be within the COLD region of the dipstick at 27° C (80° F) fluid temperature. FLUID LEVEL CHECK USING DRB Figure 2 Transmission Fluid Temperature Chart NOTE: Engine and Transaxle should be at normal operating temperature before performing this procedure. 1. Start engine and apply parking brake. 2. Hook up DRB scan tool and select transmission. 3. Select sensors. 4. Read the transmission temperature value. 5. Compare the fluid temperature value with the fluid temperature chart (1,2) (Figure 2). 6. Adjust transmission fluid level shown on the indicator according to the chart. 7. Check transmission for leaks. Low fluid level can cause a variety of conditions because it allows the pump to take in air along with the fluid. As in any hydraulic system, air bubbles make the fluid spongy, therefore, pressures will be low and build up slowly. Improper filling can also raise the fluid level too high. When the transaxle has too much fluid, the gears churn up foam and cause the same conditions which occur with a low fluid level. In either case, air bubbles can cause overheating and/or fluid oxidation, and varnishing. This can interfere with normal valve, clutch, and accumulator operation. Foaming can also result in fluid escaping from the transaxle vent where it may be mistaken for a leak. FLUID CONDITION Along with fluid level, it is important to check the condition of the fluid. When the fluid smells burned, and is contaminated with metal or friction material particles, a complete transaxle recondition is probably required. Be sure to examine the fluid on the dipstick closely. If there is any doubt about its condition, drain out a sample for a double check. Mopar(R) ATF+4 (Automatic Transmission Fluid), when new, is red in color. The ATF is dyed red so it can be identified from other fluids used in the vehicle such as engine oil or antifreeze. The red color is not permanent and is not an indicator of fluid condition. As the vehicle is driven, the ATF will begin to look darker in color and may eventually become brown. This is normal. ATF+4 also has a unique odor that may change with age. Consequently, odor and color cannot be used to indicate the fluid condition or the need for a fluid change. After the fluid has been checked, seat the dipstick fully to seal out water and dirt.
2007 | Dodge or Ram Truck | Grand Caravan | V6-3.3L VIN E Flex Fuel | Fluid - A/T ¦Service and Repair, Procedures: 40TE Automatic Transaxle, Fluid Level And Condition Check | FLUID LEVEL AND CONDITION CHECK FLUID LEVEL CHECK Figure 1 Fluid Level Indicator 1 - FLUID LEVEL INDICATOR NOTE: Only transmission fluid of the type labeled Mopar ATF+4 (Automatic Transmission Fluid) should be used in this transaxle. The transmission sump has a fluid level indicator (dipstick) to check oil similar to most automatic transmissions. It is located on the left side of the engine. Be sure to wipe all dirt from dipstick handle before removing. The torque converter fills in both the P Park and N Neutral positions. Place the selector lever in P Park to be sure that the fluid level check is accurate. The engine should be running at idle speed for at least one minute, with the vehicle on level ground. At normal operating temperature 82° C (180° F), the fluid level is correct if it is in the HOT region on the oil level indicator (1) (Figure 1). The fluid level should be within the COLD region of the dipstick at 27° C (80° F) fluid temperature. FLUID LEVEL CHECK USING DRB Figure 2 Transmission Fluid Temperature Chart NOTE: Engine and Transaxle should be at normal operating temperature before performing this procedure. 1. Start engine and apply parking brake. 2. Hook up DRB scan tool and select transmission. 3. Select sensors. 4. Read the transmission temperature value. 5. Compare the fluid temperature value with the fluid temperature chart (1,2) (Figure 2). 6. Adjust transmission fluid level shown on the indicator according to the chart. 7. Check transmission for leaks. Low fluid level can cause a variety of conditions because it allows the pump to take in air along with the fluid. As in any hydraulic system, air bubbles make the fluid spongy, therefore, pressures will be low and build up slowly. Improper filling can also raise the fluid level too high. When the transaxle has too much fluid, the gears churn up foam and cause the same conditions which occur with a low fluid level. In either case, air bubbles can cause overheating and/or fluid oxidation, and varnishing. This can interfere with normal valve, clutch, and accumulator operation. Foaming can also result in fluid escaping from the transaxle vent where it may be mistaken for a leak. FLUID CONDITION Along with fluid level, it is important to check the condition of the fluid. When the fluid smells burned, and is contaminated with metal or friction material particles, a complete transaxle recondition is probably required. Be sure to examine the fluid on the dipstick closely. If there is any doubt about its condition, drain out a sample for a double check. Mopar(R) ATF+4 (Automatic Transmission Fluid), when new, is red in color. The ATF is dyed red so it can be identified from other fluids used in the vehicle such as engine oil or antifreeze. The red color is not permanent and is not an indicator of fluid condition. As the vehicle is driven, the ATF will begin to look darker in color and may eventually become brown. This is normal. ATF+4 also has a unique odor that may change with age. Consequently, odor and color cannot be used to indicate the fluid condition or the need for a fluid change. After the fluid has been checked, seat the dipstick fully to seal out water and dirt.
2007 | Dodge or Ram Truck | Grand Caravan | V6-3.3L VIN E Flex Fuel | Fluid - A/T ¦Service and Repair, Procedures: 41TE Automatic Transaxle, Fluid Level And Condition Check | FLUID LEVEL AND CONDITION CHECK FLUID LEVEL CHECK Figure 1 Fluid Level Indicator 1 - FLUID LEVEL INDICATOR NOTE: Only transmission fluid of the type labeled Mopar ATF+4 (Automatic Transmission Fluid) should be used in this transaxle. The transmission sump has a fluid level indicator (dipstick) to check oil similar to most automatic transmissions. It is located on the left side of the engine. Be sure to wipe all dirt from dipstick handle before removing. The torque converter fills in both the P Park and N Neutral positions. Place the selector lever in P Park to be sure that the fluid level check is accurate. The engine should be running at idle speed for at least one minute, with the vehicle on level ground. At normal operating temperature 82° C (180° F),the fluid level is correct if it is in the HOT region on the oil level indicator (1) (Figure 1). The fluid level should be within the COLD region of the dipstick at 27° C (80° F) fluid temperature. FLUID LEVEL CHECK USING DRB Figure 2 Transmission Fluid Temperature Chart NOTE: Engine and Transaxle should be at normal operating temperature before performing this procedure. 1. Start engine and apply parking brake. 2. Hook up DRB scan tool and select transmission. 3. Select sensors. 4. Read the transmission temperature value. 5. Compare the fluid temperature value with the fluid temperature chart (1,2) (Figure 2). 6. Adjust transmission fluid level shown on the indicator according to the chart. 7. Check transmission for leaks. Low fluid level can cause a variety of conditions because it allows the pump to take in air along with the fluid. As in any hydraulic system, air bubbles make the fluid spongy, therefore, pressures will be low and build up slowly. Improper filling can also raise the fluid level too high. When the transaxle has too much fluid, the gears churn up foam and cause the same conditions which occur with a low fluid level. In either case, air bubbles can cause overheating and/or fluid oxidation, and varnishing. This can interfere with normal valve, clutch, and accumulator operation. Foaming can also result in fluid escaping from the transaxle vent where it may be mistaken for a leak. FLUID CONDITION Along with fluid level, it is important to check the condition of the fluid. When the fluid smells burned, and is contaminated with metal or friction material particles, a complete transaxle recondition is probably required. Be sure to examine the fluid on the dipstick closely. If there is any doubt about its condition, drain out a sample for a double check. Mopar(R) ATF+4 (Automatic Transmission Fluid), when new, is red in color. The ATF is dyed red so it can be identified from other fluids used in the vehicle such as engine oil or antifreeze. The red color is not permanent and is not an indicator of fluid condition. As the vehicle is driven, the ATF will begin to look darker in color and may eventually become brown. This is normal. ATF+4 also has a unique odor that may change with age. Consequently, odor and color cannot be used to indicate the fluid condition or the need for a fluid change. After the fluid has been checked, seat the dipstick fully to seal out water and dirt.
2007 | Dodge or Ram Truck | Grand Caravan | V6-3.3L VIN R | Brake Fluid ¦Service and Repair, Procedures: Brake Fluid Level Checking | BRAKE FLUID LEVEL CHECKING Check master cylinder reservoir fluid level a minimum of twice annually. Fluid reservoirs are marked with the words FULL and ADD to indicate proper brake fluid fill level of the master cylinder. If necessary, add brake fluid to bring the level to the bottom of the FULL mark on the side of the master cylinder fluid reservoir. Use only Mopar(R) Brake Fluid or equivalent from a sealed container. Brake fluid must conform to DOT 3 specifications. DO NOT use brake fluid with a lower boiling point, as brake failure could result during prolonged hard braking. Use only brake fluid that was stored in a tightly-sealed container. DO NOT use petroleum-based fluid because seal damage will result. Petroleum based fluids would be items such as engine oil, transmission fluid, power steering fluid etc.
2007 | Dodge or Ram Truck | Grand Caravan | V6-3.3L VIN R | Valve ¦Service and Repair, Procedures: Refacing Valves And Valve Seats | REFACING VALVES AND VALVE SEATS The intake and exhaust valves and seats are machined to specific angles (Figure 1). Figure 1 VALVE FACE AND SEAT VALVES 1. Inspect the remaining margin after the valves are refaced (Figure 2). Figure 2 Valve Margin VALVE SEATS CAUTION: Remove metal from valve seat only. Do not remove material from cylinder head (Figure 3). 1. When refacing valve seats, it is important that the correct size valve guide pilot be used for reseating stones. A true and complete surface must be obtained. Figure 3 Refacing Valve Seats 2. Measure the concentricity of valve seat using dial indicator (Figure 4). Total runout should not exceed 0.051 mm (0.002 in.) total indicator reading. Figure 4 Measurement of Valve Seat Runout 1 - DIAL INDICATOR 3. Inspect the valve seat using Prussian blue to determine where the valve contacts the seat. To do this, coat valve seat LIGHTLY with Prussian blue then set valve in place. Rotate the valve with light pressure. If the blue is transferred to the center of valve face, contact is satisfactory. If the blue is transferred to top edge of valve face, lower valve seat with a 15 degree stone. If the blue is transferred to the bottom edge of valve face raise valve seat with a 65 degrees stone. - NOTE: Valve seats which are worn or burned can be reworked, provided that correct angle and seat width are maintained. Otherwise cylinder head must be replaced. 4. When seat is properly positioned the width of intake and exhaust seats should be 1.50-2.00 mm (0.059-0.078 in.) (Figure 1). 5. After grinding the valve seats or faces, install the valve in cylinder head and check valve installed height by measuring from valve tip to spring seat (Figure 5). Remove valve from cylinder head and grind valve tip until within specifications. Check valve tip for scoring. The tip chamfer should be reground (if necessary) to prevent seal damage when the valve is installed. 6. Check the valve spring installed height after refacing the valve and seat (Figure 5). If valves and/or seats are reground, measure the installed height of springs (Figure 5), make sure measurements are taken from top of spring seat to the bottom surface of spring retainer. If height is greater than specifications, install a 0.794 mm (0.0312 in.) spacer in head counterbore to bring spring height back within specifications. Figure 5 Checking Valve and Spring Installed Height
2007 | Dodge or Ram Truck | Grand Caravan | V6-3.3L VIN R | Valve Seat ¦Service and Repair, Procedures: Refacing Valves And Valve Seats | REFACING VALVES AND VALVE SEATS The intake and exhaust valves and seats are machined to specific angles (Figure 1). Figure 1 VALVE FACE AND SEAT VALVES 1. Inspect the remaining margin after the valves are refaced (Figure 2). Figure 2 Valve Margin VALVE SEATS CAUTION: Remove metal from valve seat only. Do not remove material from cylinder head (Figure 3). 1. When refacing valve seats, it is important that the correct size valve guide pilot be used for reseating stones. A true and complete surface must be obtained. Figure 3 Refacing Valve Seats 2. Measure the concentricity of valve seat using dial indicator (Figure 4). Total runout should not exceed 0.051 mm (0.002 in.) total indicator reading. Figure 4 Measurement of Valve Seat Runout 1 - DIAL INDICATOR 3. Inspect the valve seat using Prussian blue to determine where the valve contacts the seat. To do this, coat valve seat LIGHTLY with Prussian blue then set valve in place. Rotate the valve with light pressure. If the blue is transferred to the center of valve face, contact is satisfactory. If the blue is transferred to top edge of valve face, lower valve seat with a 15 degree stone. If the blue is transferred to the bottom edge of valve face raise valve seat with a 65 degrees stone. - NOTE: Valve seats which are worn or burned can be reworked, provided that correct angle and seat width are maintained. Otherwise cylinder head must be replaced. 4. When seat is properly positioned the width of intake and exhaust seats should be 1.50-2.00 mm (0.059-0.078 in.) (Figure 1). 5. After grinding the valve seats or faces, install the valve in cylinder head and check valve installed height by measuring from valve tip to spring seat (Figure 5). Remove valve from cylinder head and grind valve tip until within specifications. Check valve tip for scoring. The tip chamfer should be reground (if necessary) to prevent seal damage when the valve is installed. 6. Check the valve spring installed height after refacing the valve and seat (Figure 5). If valves and/or seats are reground, measure the installed height of springs (Figure 5), make sure measurements are taken from top of spring seat to the bottom surface of spring retainer. If height is greater than specifications, install a 0.794 mm (0.0312 in.) spacer in head counterbore to bring spring height back within specifications. Figure 5 Checking Valve and Spring Installed Height
2007 | Dodge or Ram Truck | Grand Caravan | V6-3.3L VIN R | Manual Transmission/Transaxle ¦Service and Repair, Procedures: T850 Manual Transaxle, Fluid Level Check | FLUID LEVEL CHECK The fluid required in this transaxle is Mopar(R) ATF+4. Use of substitute fluids may result in improper transaxle operation and/or failure. 1. Raise vehicle on hoist. 2. Remove transaxle fill plug (Figure 1). Figure 1 Transaxle Fill Plug 3. Inspect fluid level. Fluid should be within 3/16" below fill hole. Add Mopar(R) ATF+4 as necessary. 4. Install fill plug, ensuring it is properly seated. 5. Lower vehicle.
2007 | Dodge or Ram Truck | Grand Caravan | V6-3.3L VIN R | Automatic Transmission/Transaxle ¦Service and Repair, Procedures: 40TE Automatic Transaxle, Fluid Level And Condition Check | FLUID LEVEL AND CONDITION CHECK FLUID LEVEL CHECK Figure 1 Fluid Level Indicator 1 - FLUID LEVEL INDICATOR NOTE: Only transmission fluid of the type labeled Mopar ATF+4 (Automatic Transmission Fluid) should be used in this transaxle. The transmission sump has a fluid level indicator (dipstick) to check oil similar to most automatic transmissions. It is located on the left side of the engine. Be sure to wipe all dirt from dipstick handle before removing. The torque converter fills in both the P Park and N Neutral positions. Place the selector lever in P Park to be sure that the fluid level check is accurate. The engine should be running at idle speed for at least one minute, with the vehicle on level ground. At normal operating temperature 82° C (180° F), the fluid level is correct if it is in the HOT region on the oil level indicator (1) (Figure 1). The fluid level should be within the COLD region of the dipstick at 27° C (80° F) fluid temperature. FLUID LEVEL CHECK USING DRB Figure 2 Transmission Fluid Temperature Chart NOTE: Engine and Transaxle should be at normal operating temperature before performing this procedure. 1. Start engine and apply parking brake. 2. Hook up DRB scan tool and select transmission. 3. Select sensors. 4. Read the transmission temperature value. 5. Compare the fluid temperature value with the fluid temperature chart (1,2) (Figure 2). 6. Adjust transmission fluid level shown on the indicator according to the chart. 7. Check transmission for leaks. Low fluid level can cause a variety of conditions because it allows the pump to take in air along with the fluid. As in any hydraulic system, air bubbles make the fluid spongy, therefore, pressures will be low and build up slowly. Improper filling can also raise the fluid level too high. When the transaxle has too much fluid, the gears churn up foam and cause the same conditions which occur with a low fluid level. In either case, air bubbles can cause overheating and/or fluid oxidation, and varnishing. This can interfere with normal valve, clutch, and accumulator operation. Foaming can also result in fluid escaping from the transaxle vent where it may be mistaken for a leak. FLUID CONDITION Along with fluid level, it is important to check the condition of the fluid. When the fluid smells burned, and is contaminated with metal or friction material particles, a complete transaxle recondition is probably required. Be sure to examine the fluid on the dipstick closely. If there is any doubt about its condition, drain out a sample for a double check. Mopar(R) ATF+4 (Automatic Transmission Fluid), when new, is red in color. The ATF is dyed red so it can be identified from other fluids used in the vehicle such as engine oil or antifreeze. The red color is not permanent and is not an indicator of fluid condition. As the vehicle is driven, the ATF will begin to look darker in color and may eventually become brown. This is normal. ATF+4 also has a unique odor that may change with age. Consequently, odor and color cannot be used to indicate the fluid condition or the need for a fluid change. After the fluid has been checked, seat the dipstick fully to seal out water and dirt.
2007 | Dodge or Ram Truck | Grand Caravan | V6-3.3L VIN R | Automatic Transmission/Transaxle ¦Service and Repair, Procedures: 41TE Automatic Transaxle, Fluid Level And Condition Check | FLUID LEVEL AND CONDITION CHECK FLUID LEVEL CHECK Figure 1 Fluid Level Indicator 1 - FLUID LEVEL INDICATOR NOTE: Only transmission fluid of the type labeled Mopar ATF+4 (Automatic Transmission Fluid) should be used in this transaxle. The transmission sump has a fluid level indicator (dipstick) to check oil similar to most automatic transmissions. It is located on the left side of the engine. Be sure to wipe all dirt from dipstick handle before removing. The torque converter fills in both the P Park and N Neutral positions. Place the selector lever in P Park to be sure that the fluid level check is accurate. The engine should be running at idle speed for at least one minute, with the vehicle on level ground. At normal operating temperature 82° C (180° F), the fluid level is correct if it is in the HOT region on the oil level indicator (1) (Figure 1). The fluid level should be within the COLD region of the dipstick at 27° C (80° F) fluid temperature. FLUID LEVEL CHECK USING DRB Figure 2 Transmission Fluid Temperature Chart NOTE: Engine and Transaxle should be at normal operating temperature before performing this procedure. 1. Start engine and apply parking brake. 2. Hook up DRB scan tool and select transmission. 3. Select sensors. 4. Read the transmission temperature value. 5. Compare the fluid temperature value with the fluid temperature chart (1,2) (Figure 2). 6. Adjust transmission fluid level shown on the indicator according to the chart. 7. Check transmission for leaks. Low fluid level can cause a variety of conditions because it allows the pump to take in air along with the fluid. As in any hydraulic system, air bubbles make the fluid spongy, therefore, pressures will be low and build up slowly. Improper filling can also raise the fluid level too high. When the transaxle has too much fluid, the gears churn up foam and cause the same conditions which occur with a low fluid level. In either case, air bubbles can cause overheating and/or fluid oxidation, and varnishing. This can interfere with normal valve, clutch, and accumulator operation. Foaming can also result in fluid escaping from the transaxle vent where it may be mistaken for a leak. FLUID CONDITION Along with fluid level, it is important to check the condition of the fluid. When the fluid smells burned, and is contaminated with metal or friction material particles, a complete transaxle recondition is probably required. Be sure to examine the fluid on the dipstick closely. If there is any doubt about its condition, drain out a sample for a double check. Mopar(R) ATF+4 (Automatic Transmission Fluid), when new, is red in color. The ATF is dyed red so it can be identified from other fluids used in the vehicle such as engine oil or antifreeze. The red color is not permanent and is not an indicator of fluid condition. As the vehicle is driven, the ATF will begin to look darker in color and may eventually become brown. This is normal. ATF+4 also has a unique odor that may change with age. Consequently, odor and color cannot be used to indicate the fluid condition or the need for a fluid change. After the fluid has been checked, seat the dipstick fully to seal out water and dirt.
2007 | Dodge or Ram Truck | Grand Caravan | V6-3.3L VIN R | Fluid - A/T ¦Service and Repair, Procedures: 40TE Automatic Transaxle, Fluid Level And Condition Check | FLUID LEVEL AND CONDITION CHECK FLUID LEVEL CHECK Figure 1 Fluid Level Indicator 1 - FLUID LEVEL INDICATOR NOTE: Only transmission fluid of the type labeled Mopar ATF+4 (Automatic Transmission Fluid) should be used in this transaxle. The transmission sump has a fluid level indicator (dipstick) to check oil similar to most automatic transmissions. It is located on the left side of the engine. Be sure to wipe all dirt from dipstick handle before removing. The torque converter fills in both the P Park and N Neutral positions. Place the selector lever in P Park to be sure that the fluid level check is accurate. The engine should be running at idle speed for at least one minute, with the vehicle on level ground. At normal operating temperature 82° C (180° F), the fluid level is correct if it is in the HOT region on the oil level indicator (1) (Figure 1). The fluid level should be within the COLD region of the dipstick at 27° C (80° F) fluid temperature. FLUID LEVEL CHECK USING DRB Figure 2 Transmission Fluid Temperature Chart NOTE: Engine and Transaxle should be at normal operating temperature before performing this procedure. 1. Start engine and apply parking brake. 2. Hook up DRB scan tool and select transmission. 3. Select sensors. 4. Read the transmission temperature value. 5. Compare the fluid temperature value with the fluid temperature chart (1,2) (Figure 2). 6. Adjust transmission fluid level shown on the indicator according to the chart. 7. Check transmission for leaks. Low fluid level can cause a variety of conditions because it allows the pump to take in air along with the fluid. As in any hydraulic system, air bubbles make the fluid spongy, therefore, pressures will be low and build up slowly. Improper filling can also raise the fluid level too high. When the transaxle has too much fluid, the gears churn up foam and cause the same conditions which occur with a low fluid level. In either case, air bubbles can cause overheating and/or fluid oxidation, and varnishing. This can interfere with normal valve, clutch, and accumulator operation. Foaming can also result in fluid escaping from the transaxle vent where it may be mistaken for a leak. FLUID CONDITION Along with fluid level, it is important to check the condition of the fluid. When the fluid smells burned, and is contaminated with metal or friction material particles, a complete transaxle recondition is probably required. Be sure to examine the fluid on the dipstick closely. If there is any doubt about its condition, drain out a sample for a double check. Mopar(R) ATF+4 (Automatic Transmission Fluid), when new, is red in color. The ATF is dyed red so it can be identified from other fluids used in the vehicle such as engine oil or antifreeze. The red color is not permanent and is not an indicator of fluid condition. As the vehicle is driven, the ATF will begin to look darker in color and may eventually become brown. This is normal. ATF+4 also has a unique odor that may change with age. Consequently, odor and color cannot be used to indicate the fluid condition or the need for a fluid change. After the fluid has been checked, seat the dipstick fully to seal out water and dirt.
2007 | Dodge or Ram Truck | Grand Caravan | V6-3.3L VIN R | Fluid - A/T ¦Service and Repair, Procedures: 41TE Automatic Transaxle, Fluid Level And Condition Check | FLUID LEVEL AND CONDITION CHECK FLUID LEVEL CHECK Figure 1 Fluid Level Indicator 1 - FLUID LEVEL INDICATOR NOTE: Only transmission fluid of the type labeled Mopar ATF+4 (Automatic Transmission Fluid) should be used in this transaxle. The transmission sump has a fluid level indicator (dipstick) to check oil similar to most automatic transmissions. It is located on the left side of the engine. Be sure to wipe all dirt from dipstick handle before removing. The torque converter fills in both the P Park and N Neutral positions. Place the selector lever in P Park to be sure that the fluid level check is accurate. The engine should be running at idle speed for at least one minute, with the vehicle on level ground. At normal operating temperature 82° C (180° F),the fluid level is correct if it is in the HOT region on the oil level indicator (1) (Figure 1). The fluid level should be within the COLD region of the dipstick at 27° C (80° F) fluid temperature. FLUID LEVEL CHECK USING DRB Figure 2 Transmission Fluid Temperature Chart NOTE: Engine and Transaxle should be at normal operating temperature before performing this procedure. 1. Start engine and apply parking brake. 2. Hook up DRB scan tool and select transmission. 3. Select sensors. 4. Read the transmission temperature value. 5. Compare the fluid temperature value with the fluid temperature chart (1,2) (Figure 2). 6. Adjust transmission fluid level shown on the indicator according to the chart. 7. Check transmission for leaks. Low fluid level can cause a variety of conditions because it allows the pump to take in air along with the fluid. As in any hydraulic system, air bubbles make the fluid spongy, therefore, pressures will be low and build up slowly. Improper filling can also raise the fluid level too high. When the transaxle has too much fluid, the gears churn up foam and cause the same conditions which occur with a low fluid level. In either case, air bubbles can cause overheating and/or fluid oxidation, and varnishing. This can interfere with normal valve, clutch, and accumulator operation. Foaming can also result in fluid escaping from the transaxle vent where it may be mistaken for a leak. FLUID CONDITION Along with fluid level, it is important to check the condition of the fluid. When the fluid smells burned, and is contaminated with metal or friction material particles, a complete transaxle recondition is probably required. Be sure to examine the fluid on the dipstick closely. If there is any doubt about its condition, drain out a sample for a double check. Mopar(R) ATF+4 (Automatic Transmission Fluid), when new, is red in color. The ATF is dyed red so it can be identified from other fluids used in the vehicle such as engine oil or antifreeze. The red color is not permanent and is not an indicator of fluid condition. As the vehicle is driven, the ATF will begin to look darker in color and may eventually become brown. This is normal. ATF+4 also has a unique odor that may change with age. Consequently, odor and color cannot be used to indicate the fluid condition or the need for a fluid change. After the fluid has been checked, seat the dipstick fully to seal out water and dirt.
2007 | Dodge or Ram Truck | Grand Caravan | V6-3.8L VIN L | Brake Fluid ¦Service and Repair, Procedures: Brake Fluid Level Checking | BRAKE FLUID LEVEL CHECKING Check master cylinder reservoir fluid level a minimum of twice annually. Fluid reservoirs are marked with the words FULL and ADD to indicate proper brake fluid fill level of the master cylinder. If necessary, add brake fluid to bring the level to the bottom of the FULL mark on the side of the master cylinder fluid reservoir. Use only Mopar(R) Brake Fluid or equivalent from a sealed container. Brake fluid must conform to DOT 3 specifications. DO NOT use brake fluid with a lower boiling point, as brake failure could result during prolonged hard braking. Use only brake fluid that was stored in a tightly-sealed container. DO NOT use petroleum-based fluid because seal damage will result. Petroleum based fluids would be items such as engine oil, transmission fluid, power steering fluid etc.
2007 | Dodge or Ram Truck | Grand Caravan | V6-3.8L VIN L | Valve ¦Service and Repair, Procedures: Refacing Valves And Valve Seats | REFACING VALVES AND VALVE SEATS The intake and exhaust valves and seats are machined to specific angles (Figure 1). Figure 1 VALVE FACE AND SEAT VALVES 1. Inspect the remaining margin after the valves are refaced (Figure 2). Figure 2 Valve Margin VALVE SEATS CAUTION: Remove metal from valve seat only. Do not remove material from cylinder head (Figure 3). 1. When refacing valve seats, it is important that the correct size valve guide pilot be used for reseating stones. A true and complete surface must be obtained. Figure 3 Refacing Valve Seats 2. Measure the concentricity of valve seat using dial indicator (Figure 4). Total runout should not exceed 0.051 mm (0.002 in.) total indicator reading. Figure 4 Measurement of Valve Seat Runout 1 - DIAL INDICATOR 3. Inspect the valve seat using Prussian blue to determine where the valve contacts the seat. To do this, coat valve seat LIGHTLY with Prussian blue then set valve in place. Rotate the valve with light pressure. If the blue is transferred to the center of valve face, contact is satisfactory. If the blue is transferred to top edge of valve face, lower valve seat with a 15 degree stone. If the blue is transferred to the bottom edge of valve face raise valve seat with a 65 degrees stone. - NOTE: Valve seats which are worn or burned can be reworked, provided that correct angle and seat width are maintained. Otherwise cylinder head must be replaced. 4. When seat is properly positioned the width of intake and exhaust seats should be 1.50-2.00 mm (0.059-0.078 in.) (Figure 1). 5. After grinding the valve seats or faces, install the valve in cylinder head and check valve installed height by measuring from valve tip to spring seat (Figure 5). Remove valve from cylinder head and grind valve tip until within specifications. Check valve tip for scoring. The tip chamfer should be reground (if necessary) to prevent seal damage when the valve is installed. 6. Check the valve spring installed height after refacing the valve and seat (Figure 5). If valves and/or seats are reground, measure the installed height of springs (Figure 5), make sure measurements are taken from top of spring seat to the bottom surface of spring retainer. If height is greater than specifications, install a 0.794 mm (0.0312 in.) spacer in head counterbore to bring spring height back within specifications. Figure 5 Checking Valve and Spring Installed Height
2007 | Dodge or Ram Truck | Grand Caravan | V6-3.8L VIN L | Valve Seat ¦Service and Repair, Procedures: Refacing Valves And Valve Seats | REFACING VALVES AND VALVE SEATS The intake and exhaust valves and seats are machined to specific angles (Figure 1). Figure 1 VALVE FACE AND SEAT VALVES 1. Inspect the remaining margin after the valves are refaced (Figure 2). Figure 2 Valve Margin VALVE SEATS CAUTION: Remove metal from valve seat only. Do not remove material from cylinder head (Figure 3). 1. When refacing valve seats, it is important that the correct size valve guide pilot be used for reseating stones. A true and complete surface must be obtained. Figure 3 Refacing Valve Seats 2. Measure the concentricity of valve seat using dial indicator (Figure 4). Total runout should not exceed 0.051 mm (0.002 in.) total indicator reading. Figure 4 Measurement of Valve Seat Runout 1 - DIAL INDICATOR 3. Inspect the valve seat using Prussian blue to determine where the valve contacts the seat. To do this, coat valve seat LIGHTLY with Prussian blue then set valve in place. Rotate the valve with light pressure. If the blue is transferred to the center of valve face, contact is satisfactory. If the blue is transferred to top edge of valve face, lower valve seat with a 15 degree stone. If the blue is transferred to the bottom edge of valve face raise valve seat with a 65 degrees stone. - NOTE: Valve seats which are worn or burned can be reworked, provided that correct angle and seat width are maintained. Otherwise cylinder head must be replaced. 4. When seat is properly positioned the width of intake and exhaust seats should be 1.50-2.00 mm (0.059-0.078 in.) (Figure 1). 5. After grinding the valve seats or faces, install the valve in cylinder head and check valve installed height by measuring from valve tip to spring seat (Figure 5). Remove valve from cylinder head and grind valve tip until within specifications. Check valve tip for scoring. The tip chamfer should be reground (if necessary) to prevent seal damage when the valve is installed. 6. Check the valve spring installed height after refacing the valve and seat (Figure 5). If valves and/or seats are reground, measure the installed height of springs (Figure 5), make sure measurements are taken from top of spring seat to the bottom surface of spring retainer. If height is greater than specifications, install a 0.794 mm (0.0312 in.) spacer in head counterbore to bring spring height back within specifications. Figure 5 Checking Valve and Spring Installed Height
2007 | Dodge or Ram Truck | Grand Caravan | V6-3.8L VIN L | Manual Transmission/Transaxle ¦Service and Repair, Procedures: T850 Manual Transaxle, Fluid Level Check | FLUID LEVEL CHECK The fluid required in this transaxle is Mopar(R) ATF+4. Use of substitute fluids may result in improper transaxle operation and/or failure. 1. Raise vehicle on hoist. 2. Remove transaxle fill plug (Figure 1). Figure 1 Transaxle Fill Plug 3. Inspect fluid level. Fluid should be within 3/16" below fill hole. Add Mopar(R) ATF+4 as necessary. 4. Install fill plug, ensuring it is properly seated. 5. Lower vehicle.
2007 | Dodge or Ram Truck | Grand Caravan | V6-3.8L VIN L | Automatic Transmission/Transaxle ¦Service and Repair, Procedures: 40TE Automatic Transaxle, Fluid Level And Condition Check | FLUID LEVEL AND CONDITION CHECK FLUID LEVEL CHECK Figure 1 Fluid Level Indicator 1 - FLUID LEVEL INDICATOR NOTE: Only transmission fluid of the type labeled Mopar ATF+4 (Automatic Transmission Fluid) should be used in this transaxle. The transmission sump has a fluid level indicator (dipstick) to check oil similar to most automatic transmissions. It is located on the left side of the engine. Be sure to wipe all dirt from dipstick handle before removing. The torque converter fills in both the P Park and N Neutral positions. Place the selector lever in P Park to be sure that the fluid level check is accurate. The engine should be running at idle speed for at least one minute, with the vehicle on level ground. At normal operating temperature 82° C (180° F), the fluid level is correct if it is in the HOT region on the oil level indicator (1) (Figure 1). The fluid level should be within the COLD region of the dipstick at 27° C (80° F) fluid temperature. FLUID LEVEL CHECK USING DRB Figure 2 Transmission Fluid Temperature Chart NOTE: Engine and Transaxle should be at normal operating temperature before performing this procedure. 1. Start engine and apply parking brake. 2. Hook up DRB scan tool and select transmission. 3. Select sensors. 4. Read the transmission temperature value. 5. Compare the fluid temperature value with the fluid temperature chart (1,2) (Figure 2). 6. Adjust transmission fluid level shown on the indicator according to the chart. 7. Check transmission for leaks. Low fluid level can cause a variety of conditions because it allows the pump to take in air along with the fluid. As in any hydraulic system, air bubbles make the fluid spongy, therefore, pressures will be low and build up slowly. Improper filling can also raise the fluid level too high. When the transaxle has too much fluid, the gears churn up foam and cause the same conditions which occur with a low fluid level. In either case, air bubbles can cause overheating and/or fluid oxidation, and varnishing. This can interfere with normal valve, clutch, and accumulator operation. Foaming can also result in fluid escaping from the transaxle vent where it may be mistaken for a leak. FLUID CONDITION Along with fluid level, it is important to check the condition of the fluid. When the fluid smells burned, and is contaminated with metal or friction material particles, a complete transaxle recondition is probably required. Be sure to examine the fluid on the dipstick closely. If there is any doubt about its condition, drain out a sample for a double check. Mopar(R) ATF+4 (Automatic Transmission Fluid), when new, is red in color. The ATF is dyed red so it can be identified from other fluids used in the vehicle such as engine oil or antifreeze. The red color is not permanent and is not an indicator of fluid condition. As the vehicle is driven, the ATF will begin to look darker in color and may eventually become brown. This is normal. ATF+4 also has a unique odor that may change with age. Consequently, odor and color cannot be used to indicate the fluid condition or the need for a fluid change. After the fluid has been checked, seat the dipstick fully to seal out water and dirt.
2007 | Dodge or Ram Truck | Grand Caravan | V6-3.8L VIN L | Automatic Transmission/Transaxle ¦Service and Repair, Procedures: 41TE Automatic Transaxle, Fluid Level And Condition Check | FLUID LEVEL AND CONDITION CHECK FLUID LEVEL CHECK Figure 1 Fluid Level Indicator 1 - FLUID LEVEL INDICATOR NOTE: Only transmission fluid of the type labeled Mopar ATF+4 (Automatic Transmission Fluid) should be used in this transaxle. The transmission sump has a fluid level indicator (dipstick) to check oil similar to most automatic transmissions. It is located on the left side of the engine. Be sure to wipe all dirt from dipstick handle before removing. The torque converter fills in both the P Park and N Neutral positions. Place the selector lever in P Park to be sure that the fluid level check is accurate. The engine should be running at idle speed for at least one minute, with the vehicle on level ground. At normal operating temperature 82° C (180° F), the fluid level is correct if it is in the HOT region on the oil level indicator (1) (Figure 1). The fluid level should be within the COLD region of the dipstick at 27° C (80° F) fluid temperature. FLUID LEVEL CHECK USING DRB Figure 2 Transmission Fluid Temperature Chart NOTE: Engine and Transaxle should be at normal operating temperature before performing this procedure. 1. Start engine and apply parking brake. 2. Hook up DRB scan tool and select transmission. 3. Select sensors. 4. Read the transmission temperature value. 5. Compare the fluid temperature value with the fluid temperature chart (1,2) (Figure 2). 6. Adjust transmission fluid level shown on the indicator according to the chart. 7. Check transmission for leaks. Low fluid level can cause a variety of conditions because it allows the pump to take in air along with the fluid. As in any hydraulic system, air bubbles make the fluid spongy, therefore, pressures will be low and build up slowly. Improper filling can also raise the fluid level too high. When the transaxle has too much fluid, the gears churn up foam and cause the same conditions which occur with a low fluid level. In either case, air bubbles can cause overheating and/or fluid oxidation, and varnishing. This can interfere with normal valve, clutch, and accumulator operation. Foaming can also result in fluid escaping from the transaxle vent where it may be mistaken for a leak. FLUID CONDITION Along with fluid level, it is important to check the condition of the fluid. When the fluid smells burned, and is contaminated with metal or friction material particles, a complete transaxle recondition is probably required. Be sure to examine the fluid on the dipstick closely. If there is any doubt about its condition, drain out a sample for a double check. Mopar(R) ATF+4 (Automatic Transmission Fluid), when new, is red in color. The ATF is dyed red so it can be identified from other fluids used in the vehicle such as engine oil or antifreeze. The red color is not permanent and is not an indicator of fluid condition. As the vehicle is driven, the ATF will begin to look darker in color and may eventually become brown. This is normal. ATF+4 also has a unique odor that may change with age. Consequently, odor and color cannot be used to indicate the fluid condition or the need for a fluid change. After the fluid has been checked, seat the dipstick fully to seal out water and dirt.
2007 | Dodge or Ram Truck | Grand Caravan | V6-3.8L VIN L | Fluid - A/T ¦Service and Repair, Procedures: 40TE Automatic Transaxle, Fluid Level And Condition Check | FLUID LEVEL AND CONDITION CHECK FLUID LEVEL CHECK Figure 1 Fluid Level Indicator 1 - FLUID LEVEL INDICATOR NOTE: Only transmission fluid of the type labeled Mopar ATF+4 (Automatic Transmission Fluid) should be used in this transaxle. The transmission sump has a fluid level indicator (dipstick) to check oil similar to most automatic transmissions. It is located on the left side of the engine. Be sure to wipe all dirt from dipstick handle before removing. The torque converter fills in both the P Park and N Neutral positions. Place the selector lever in P Park to be sure that the fluid level check is accurate. The engine should be running at idle speed for at least one minute, with the vehicle on level ground. At normal operating temperature 82° C (180° F), the fluid level is correct if it is in the HOT region on the oil level indicator (1) (Figure 1). The fluid level should be within the COLD region of the dipstick at 27° C (80° F) fluid temperature. FLUID LEVEL CHECK USING DRB Figure 2 Transmission Fluid Temperature Chart NOTE: Engine and Transaxle should be at normal operating temperature before performing this procedure. 1. Start engine and apply parking brake. 2. Hook up DRB scan tool and select transmission. 3. Select sensors. 4. Read the transmission temperature value. 5. Compare the fluid temperature value with the fluid temperature chart (1,2) (Figure 2). 6. Adjust transmission fluid level shown on the indicator according to the chart. 7. Check transmission for leaks. Low fluid level can cause a variety of conditions because it allows the pump to take in air along with the fluid. As in any hydraulic system, air bubbles make the fluid spongy, therefore, pressures will be low and build up slowly. Improper filling can also raise the fluid level too high. When the transaxle has too much fluid, the gears churn up foam and cause the same conditions which occur with a low fluid level. In either case, air bubbles can cause overheating and/or fluid oxidation, and varnishing. This can interfere with normal valve, clutch, and accumulator operation. Foaming can also result in fluid escaping from the transaxle vent where it may be mistaken for a leak. FLUID CONDITION Along with fluid level, it is important to check the condition of the fluid. When the fluid smells burned, and is contaminated with metal or friction material particles, a complete transaxle recondition is probably required. Be sure to examine the fluid on the dipstick closely. If there is any doubt about its condition, drain out a sample for a double check. Mopar(R) ATF+4 (Automatic Transmission Fluid), when new, is red in color. The ATF is dyed red so it can be identified from other fluids used in the vehicle such as engine oil or antifreeze. The red color is not permanent and is not an indicator of fluid condition. As the vehicle is driven, the ATF will begin to look darker in color and may eventually become brown. This is normal. ATF+4 also has a unique odor that may change with age. Consequently, odor and color cannot be used to indicate the fluid condition or the need for a fluid change. After the fluid has been checked, seat the dipstick fully to seal out water and dirt.
2007 | Dodge or Ram Truck | Grand Caravan | V6-3.8L VIN L | Fluid - A/T ¦Service and Repair, Procedures: 41TE Automatic Transaxle, Fluid Level And Condition Check | FLUID LEVEL AND CONDITION CHECK FLUID LEVEL CHECK Figure 1 Fluid Level Indicator 1 - FLUID LEVEL INDICATOR NOTE: Only transmission fluid of the type labeled Mopar ATF+4 (Automatic Transmission Fluid) should be used in this transaxle. The transmission sump has a fluid level indicator (dipstick) to check oil similar to most automatic transmissions. It is located on the left side of the engine. Be sure to wipe all dirt from dipstick handle before removing. The torque converter fills in both the P Park and N Neutral positions. Place the selector lever in P Park to be sure that the fluid level check is accurate. The engine should be running at idle speed for at least one minute, with the vehicle on level ground. At normal operating temperature 82° C (180° F),the fluid level is correct if it is in the HOT region on the oil level indicator (1) (Figure 1). The fluid level should be within the COLD region of the dipstick at 27° C (80° F) fluid temperature. FLUID LEVEL CHECK USING DRB Figure 2 Transmission Fluid Temperature Chart NOTE: Engine and Transaxle should be at normal operating temperature before performing this procedure. 1. Start engine and apply parking brake. 2. Hook up DRB scan tool and select transmission. 3. Select sensors. 4. Read the transmission temperature value. 5. Compare the fluid temperature value with the fluid temperature chart (1,2) (Figure 2). 6. Adjust transmission fluid level shown on the indicator according to the chart. 7. Check transmission for leaks. Low fluid level can cause a variety of conditions because it allows the pump to take in air along with the fluid. As in any hydraulic system, air bubbles make the fluid spongy, therefore, pressures will be low and build up slowly. Improper filling can also raise the fluid level too high. When the transaxle has too much fluid, the gears churn up foam and cause the same conditions which occur with a low fluid level. In either case, air bubbles can cause overheating and/or fluid oxidation, and varnishing. This can interfere with normal valve, clutch, and accumulator operation. Foaming can also result in fluid escaping from the transaxle vent where it may be mistaken for a leak. FLUID CONDITION Along with fluid level, it is important to check the condition of the fluid. When the fluid smells burned, and is contaminated with metal or friction material particles, a complete transaxle recondition is probably required. Be sure to examine the fluid on the dipstick closely. If there is any doubt about its condition, drain out a sample for a double check. Mopar(R) ATF+4 (Automatic Transmission Fluid), when new, is red in color. The ATF is dyed red so it can be identified from other fluids used in the vehicle such as engine oil or antifreeze. The red color is not permanent and is not an indicator of fluid condition. As the vehicle is driven, the ATF will begin to look darker in color and may eventually become brown. This is normal. ATF+4 also has a unique odor that may change with age. Consequently, odor and color cannot be used to indicate the fluid condition or the need for a fluid change. After the fluid has been checked, seat the dipstick fully to seal out water and dirt.
2007 | Dodge or Ram Truck | Nitro 2WD | V6-3.7L | Automatic Transmission/Transaxle ¦Service and Repair, Procedures: 42RLE Automatic Transmission, Fluid Level Check | Fluid Level Check The transmission sump has a dipstick to check oil similar to most automatic transmissions. It is located on the left side of the engine. Be sure to wipe all dirt from the dipstick handle before removing. The torque converter fills in both the Park and Neutral positions. Place the selector lever in Park to be sure that the fluid level check is accurate. The engine should be running at idle speed for at least one minute, with the vehicle on level ground. At normal operating temperature, (approximately 82° C or 180° F), the fluid level is correct if it is in the HOT region (cross-hatched area) on the oil level indicator. The fluid level should be in COLD region at 21° C (70° F) fluid temperature. Adjust the fluid level as necessary. Use only Mopar ATF+4, automatic transmission fluid.
2007 | Dodge or Ram Truck | Nitro 2WD | V6-3.7L | Fluid - A/T ¦Service and Repair, Procedures: 42RLE Automatic Transmission, Fluid Level Check - 42RLE | Fluid Level Check The transmission sump has a dipstick to check oil similar to most automatic transmissions. It is located on the left side of the engine. Be sure to wipe all dirt from the dipstick handle before removing. The torque converter fills in both the Park and Neutral positions. Place the selector lever in Park to be sure that the fluid level check is accurate. The engine should be running at idle speed for at least one minute, with the vehicle on level ground. At normal operating temperature, (approximately 82° C or 180° F), the fluid level is correct if it is in the HOT region (cross-hatched area) on the oil level indicator. The fluid level should be in COLD region at 21° C (70° F) fluid temperature. Adjust the fluid level as necessary. Use only Mopar ATF+4, automatic transmission fluid.
2007 | Dodge or Ram Truck | Nitro 2WD | V6-4.0L | Valve Seat ¦Service and Repair, Procedures: Valves & Seats -Intake/Exhaust, Installation | INSTALLATION 1. Coat valve stems with clean engine oil and insert them in cylinder head. 2. If valves or seats have been reground, check valve tip height (A). If valve tip height is greater than 43.65 mm (1.7185 in.) intake or 46.48 mm (1.8299 in.) exhaust, grind valve tip until within specifications. Make sure measurement is taken from cylinder head surface to the top of valve stem. 3. Install new valve stem seals. 4. Install valve springs. 5. Install cylinder head(s).
2007 | Dodge or Ram Truck | Nitro 2WD | V6-4.0L | Automatic Transmission/Transaxle ¦Service and Repair, Procedures: NAG1 Automatic Transmission, Check Oil Level | Check Oil Level 1. Verify that the vehicle is parked on a level surface. 2. Remove the dipstick tube cap. WARNING: There is a risk of accident from vehicle starting off by itself when engine running. There is a risk of injury from contusions and burns if you insert your hands into the engine when it is started or when it is running. Secure vehicle to prevent it from moving off by itself. Wear properly fastened and close-fitting work clothes. Do not touch hot or rotating parts. 3. Actuate the service brake. Start engine and let it run at idle speed in selector lever position "P". 4. Shift through the transmission modes several times with the vehicle stationary and the engine idling. 5. Warm up the transmission, wait at least 2 minutes and check the oil level with the engine running. Push the Oil Dipstick 9336 into transmission fill tube until the dipstick tip contacts the oil pan and pull out again, read off oil level, repeat if necessary. NOTE: The dipstick protrudes from the fill tube when installed. 6. Check transmission oil temperature using the appropriate scan tool. NOTE: The true transmission oil temperature can only be read by a scan tool in REVERSE or any forward gear position. 7. The transmission Oil Dipstick 9336 has indicator marks every 10mm. Determine the height of the oil level on the dipstick and using the height, the transmission temperature, and the Transmission Fluid Graph, determine if the transmission oil level is correct. 8. Add or remove oil as necessary and recheck the oil level. 9. Once the oil level is correct, install the dipstick tube cap.
2007 | Dodge or Ram Truck | Nitro 2WD | V6-4.0L | Fluid - A/T ¦Service and Repair, Procedures: NAG1 Automatic Transmission, Check Oil Level | Check Oil Level 1. Verify that the vehicle is parked on a level surface. 2. Remove the dipstick tube cap. WARNING: There is a risk of accident from vehicle starting off by itself when engine running. There is a risk of injury from contusions and burns if you insert your hands into the engine when it is started or when it is running. Secure vehicle to prevent it from moving off by itself. Wear properly fastened and close-fitting work clothes. Do not touch hot or rotating parts. 3. Actuate the service brake. Start engine and let it run at idle speed in selector lever position "P". 4. Shift through the transmission modes several times with the vehicle stationary and the engine idling. 5. Warm up the transmission, wait at least 2 minutes and check the oil level with the engine running. Push the Oil Dipstick 9336 into transmission fill tube until the dipstick tip contacts the oil pan and pull out again, read off oil level, repeat if necessary. NOTE: The dipstick protrudes from the fill tube when installed. 6. Check transmission oil temperature using the appropriate scan tool. NOTE: The true transmission oil temperature can only be read by a scan tool in REVERSE or any forward gear position. 7. The transmission Oil Dipstick 9336 has indicator marks every 10mm. Determine the height of the oil level on the dipstick and using the height, the transmission temperature, and the Transmission Fluid Graph, determine if the transmission oil level is correct. 8. Add or remove oil as necessary and recheck the oil level. 9. Once the oil level is correct, install the dipstick tube cap.
2007 | Dodge or Ram Truck | Nitro 2WD | V6-4.0L | Valve Seat ¦Service and Repair, Procedures: Valves & Seats -Intake/Exhaust, Valve And Valve Seat Refacing | VALVE AND VALVE SEAT REFACING VALVES 1. Inspect the remaining margin (1) after the valves are refaced. VALVE SEATS 1. When refacing valve seats, it is important that the correct size valve guide pilot be used for reseating stones. A true and complete surface must be obtained. 2. Measure the concentricity of valve seat using dial indicator. Total runout should not exceed 0.051 mm (0.002 inch.) total indicator reading. 3. Inspect the valve seat (3) with Prussian blue to determine where the valve (1) contacts the seat. To do this, coat valve seat (1) LIGHTLY with Prussian blue then set valve in place. Rotate the valve with light pressure. If the blue is transferred to the center of valve face (2), contact is satisfactory. If the blue is transferred to top edge of valve face (2), then lower valve seat (3) with a 15° stone. If the blue is transferred to the bottom edge of valve face (2), then raise valve seat (3) with a 65° stone. - NOTE: Valve seats (1) which are worn or burned can be reworked, provided that correct angle and seat width (1) are maintained. Otherwise cylinder head must be replaced. 4. When seat is properly positioned the width of the intake seats should be 0.75 to 1.25 mm (0.0296 to 0.0493 in.) and exhaust seats should be 1.25 to 1.75 mm (0.049 to 0.069 in.). VALVE AND SPRING INSTALLED HEIGHT 1. Coat valve stems with clean engine oil and insert them in cylinder head. 2. If valves or seats have been refaced, check valve tip height (A). If valve tip height is greater than 43.65 mm (1.7185 in.) intake or 46.48 mm (1.8299 in.) exhaust, grind valve tip until within specifications. Make sure measurement is taken from cylinder head surface to the top of valve stem. 3. Install valve seal/spring seat assembly over valve guides on all valve stem. Ensure that the garter spring is intact around the top of the rubber seal. 4. Place valve spring (color-coded end facing up) and valve retainer into position on spring seat. 5. Compress valve springs (4) with valve spring compressor C-3422-D and adapter 6526, install locks (2) and release tool. 6. If valves (1) and/or seats are refaced, measure the installed height of springs. Measurements are taken from top of spring (4) seat to the bottom surface of spring retainer. If height is greater than 38.75 mm (1.5256 in.), install a 0.762 mm (0.030 in.) spacer in head counterbore under the valve spring seat to bring spring height back within specification.
2007 | Dodge or Ram Truck | Nitro 4WD | V6-3.7L | Automatic Transmission/Transaxle ¦Service and Repair, Procedures: 42RLE Automatic Transmission, Fluid Level Check | Fluid Level Check The transmission sump has a dipstick to check oil similar to most automatic transmissions. It is located on the left side of the engine. Be sure to wipe all dirt from the dipstick handle before removing. The torque converter fills in both the Park and Neutral positions. Place the selector lever in Park to be sure that the fluid level check is accurate. The engine should be running at idle speed for at least one minute, with the vehicle on level ground. At normal operating temperature, (approximately 82° C or 180° F), the fluid level is correct if it is in the HOT region (cross-hatched area) on the oil level indicator. The fluid level should be in COLD region at 21° C (70° F) fluid temperature. Adjust the fluid level as necessary. Use only Mopar ATF+4, automatic transmission fluid.
2007 | Dodge or Ram Truck | Nitro 4WD | V6-3.7L | Fluid - A/T ¦Service and Repair, Procedures: 42RLE Automatic Transmission, Fluid Level Check - 42RLE | Fluid Level Check The transmission sump has a dipstick to check oil similar to most automatic transmissions. It is located on the left side of the engine. Be sure to wipe all dirt from the dipstick handle before removing. The torque converter fills in both the Park and Neutral positions. Place the selector lever in Park to be sure that the fluid level check is accurate. The engine should be running at idle speed for at least one minute, with the vehicle on level ground. At normal operating temperature, (approximately 82° C or 180° F), the fluid level is correct if it is in the HOT region (cross-hatched area) on the oil level indicator. The fluid level should be in COLD region at 21° C (70° F) fluid temperature. Adjust the fluid level as necessary. Use only Mopar ATF+4, automatic transmission fluid.
2007 | Dodge or Ram Truck | Nitro 4WD | V6-4.0L | Valve Seat ¦Service and Repair, Procedures: Valves & Seats -Intake/Exhaust, Installation | INSTALLATION 1. Coat valve stems with clean engine oil and insert them in cylinder head. 2. If valves or seats have been reground, check valve tip height (A). If valve tip height is greater than 43.65 mm (1.7185 in.) intake or 46.48 mm (1.8299 in.) exhaust, grind valve tip until within specifications. Make sure measurement is taken from cylinder head surface to the top of valve stem. 3. Install new valve stem seals. 4. Install valve springs. 5. Install cylinder head(s).
2007 | Dodge or Ram Truck | Nitro 4WD | V6-4.0L | Automatic Transmission/Transaxle ¦Service and Repair, Procedures: NAG1 Automatic Transmission, Check Oil Level | Check Oil Level 1. Verify that the vehicle is parked on a level surface. 2. Remove the dipstick tube cap. WARNING: There is a risk of accident from vehicle starting off by itself when engine running. There is a risk of injury from contusions and burns if you insert your hands into the engine when it is started or when it is running. Secure vehicle to prevent it from moving off by itself. Wear properly fastened and close-fitting work clothes. Do not touch hot or rotating parts. 3. Actuate the service brake. Start engine and let it run at idle speed in selector lever position "P". 4. Shift through the transmission modes several times with the vehicle stationary and the engine idling. 5. Warm up the transmission, wait at least 2 minutes and check the oil level with the engine running. Push the Oil Dipstick 9336 into transmission fill tube until the dipstick tip contacts the oil pan and pull out again, read off oil level, repeat if necessary. NOTE: The dipstick protrudes from the fill tube when installed. 6. Check transmission oil temperature using the appropriate scan tool. NOTE: The true transmission oil temperature can only be read by a scan tool in REVERSE or any forward gear position. 7. The transmission Oil Dipstick 9336 has indicator marks every 10mm. Determine the height of the oil level on the dipstick and using the height, the transmission temperature, and the Transmission Fluid Graph, determine if the transmission oil level is correct. 8. Add or remove oil as necessary and recheck the oil level. 9. Once the oil level is correct, install the dipstick tube cap.
2007 | Dodge or Ram Truck | Nitro 4WD | V6-4.0L | Fluid - A/T ¦Service and Repair, Procedures: NAG1 Automatic Transmission, Check Oil Level | Check Oil Level 1. Verify that the vehicle is parked on a level surface. 2. Remove the dipstick tube cap. WARNING: There is a risk of accident from vehicle starting off by itself when engine running. There is a risk of injury from contusions and burns if you insert your hands into the engine when it is started or when it is running. Secure vehicle to prevent it from moving off by itself. Wear properly fastened and close-fitting work clothes. Do not touch hot or rotating parts. 3. Actuate the service brake. Start engine and let it run at idle speed in selector lever position "P". 4. Shift through the transmission modes several times with the vehicle stationary and the engine idling. 5. Warm up the transmission, wait at least 2 minutes and check the oil level with the engine running. Push the Oil Dipstick 9336 into transmission fill tube until the dipstick tip contacts the oil pan and pull out again, read off oil level, repeat if necessary. NOTE: The dipstick protrudes from the fill tube when installed. 6. Check transmission oil temperature using the appropriate scan tool. NOTE: The true transmission oil temperature can only be read by a scan tool in REVERSE or any forward gear position. 7. The transmission Oil Dipstick 9336 has indicator marks every 10mm. Determine the height of the oil level on the dipstick and using the height, the transmission temperature, and the Transmission Fluid Graph, determine if the transmission oil level is correct. 8. Add or remove oil as necessary and recheck the oil level. 9. Once the oil level is correct, install the dipstick tube cap.
2007 | Dodge or Ram Truck | Nitro 4WD | V6-4.0L | Valve Seat ¦Service and Repair, Procedures: Valves & Seats -Intake/Exhaust, Valve And Valve Seat Refacing | VALVE AND VALVE SEAT REFACING VALVES 1. Inspect the remaining margin (1) after the valves are refaced. VALVE SEATS 1. When refacing valve seats, it is important that the correct size valve guide pilot be used for reseating stones. A true and complete surface must be obtained. 2. Measure the concentricity of valve seat using dial indicator. Total runout should not exceed 0.051 mm (0.002 inch.) total indicator reading. 3. Inspect the valve seat (3) with Prussian blue to determine where the valve (1) contacts the seat. To do this, coat valve seat (1) LIGHTLY with Prussian blue then set valve in place. Rotate the valve with light pressure. If the blue is transferred to the center of valve face (2), contact is satisfactory. If the blue is transferred to top edge of valve face (2), then lower valve seat (3) with a 15° stone. If the blue is transferred to the bottom edge of valve face (2), then raise valve seat (3) with a 65° stone. - NOTE: Valve seats (1) which are worn or burned can be reworked, provided that correct angle and seat width (1) are maintained. Otherwise cylinder head must be replaced. 4. When seat is properly positioned the width of the intake seats should be 0.75 to 1.25 mm (0.0296 to 0.0493 in.) and exhaust seats should be 1.25 to 1.75 mm (0.049 to 0.069 in.). VALVE AND SPRING INSTALLED HEIGHT 1. Coat valve stems with clean engine oil and insert them in cylinder head. 2. If valves or seats have been refaced, check valve tip height (A). If valve tip height is greater than 43.65 mm (1.7185 in.) intake or 46.48 mm (1.8299 in.) exhaust, grind valve tip until within specifications. Make sure measurement is taken from cylinder head surface to the top of valve stem. 3. Install valve seal/spring seat assembly over valve guides on all valve stem. Ensure that the garter spring is intact around the top of the rubber seal. 4. Place valve spring (color-coded end facing up) and valve retainer into position on spring seat. 5. Compress valve springs (4) with valve spring compressor C-3422-D and adapter 6526, install locks (2) and release tool. 6. If valves (1) and/or seats are refaced, measure the installed height of springs. Measurements are taken from top of spring (4) seat to the bottom surface of spring retainer. If height is greater than 38.75 mm (1.5256 in.), install a 0.762 mm (0.030 in.) spacer in head counterbore under the valve spring seat to bring spring height back within specification.
2007 | Dodge or Ram Truck | RAM 1500 Truck 2WD | V6-3.7L VIN K | Fuel Tank ¦Service and Repair, Procedures: Draining Fuel Tank | STANDARD PROCEDURE - DRAINING FUEL TANK GAS POWERED WARNING: The fuel system may be under constant fuel pressure even with the engine off. This pressure must be released before servicing fuel tank. Two different procedures may be used to drain fuel tank: through the fuel fill fitting on tank, or using a diagnostic scan tool to activate the fuel pump relay. Due to a one-way check valve installed into the fuel fill opening fitting at the tank, the tank cannot be drained conventionally at the fill cap. The quickest draining procedure involves removing the rubber fuel fill hose at the fuel tank. As an alternative procedure, the electric fuel pump may be activated allowing tank to be drained at fuel rail connection. Refer to diagnostic scan tool for fuel pump activation procedures. Before disconnecting fuel line at fuel rail, release fuel pressure. Attach end of special test hose tool number 6631 or 6539 at fuel rail disconnection (tool number 6631 is used on 5/16 inch fuel lines while tool number 6539 is used on 3/8 inch fuel lines). Position opposite end of this hose tool to an approved gasoline draining station. Activate fuel pump and drain tank until empty. If electric fuel pump is not operating, fuel must be drained through fuel fill fitting at tank. Refer to following procedures. 1. Release fuel system pressure. 2. Raise vehicle. 3. Thoroughly clean area around fuel fill fitting and rubber fuel fill hose at tank. 4. If vehicle is equipped with 4 doors and a 6 foot (short) box, remove left-rear tire/wheel. 5. Loosen clamp and disconnect rubber fuel fill hose at tank fitting. Using an approved gas holding tank, drain fuel tank through this fitting. DIESEL POWERED Two different procedures may be used to drain fuel tank: through the fuel fill fitting on tank, or using a diagnostic scan tool to activate the fuel pump relay. Due to a one-way check valve installed into the fuel fill opening fitting at the tank, the tank cannot be drained conventionally at the fill cap. The quickest draining procedure involves removing the rubber fuel fill hose at the fuel tank. As an alternative procedure, the electric fuel pump may be activated allowing tank to be drained at fuel rail connection. Refer to diagnostic scan tool for fuel pump activation procedures. Attach end of special test hose tool number 6631 or 6539 at fuel rail disconnection (tool number 6631 is used on 5/16 inch fuel lines while tool number 6539 is used on 3/8 inch fuel lines). Position opposite end of this hose tool to an approved diesel fuel draining station. Activate fuel pump and drain tank until empty. If electric fuel pump is not operating, fuel must be drained through fuel fill fitting at tank. Refer to following procedures. 1. Release fuel system pressure. 2. Raise vehicle. 3. Thoroughly clean area around fuel fill fitting and rubber fuel fill hose at tank. 4. If vehicle is equipped with 4 doors and a 6 foot (short) box, remove left-rear tire/wheel. 5. Loosen clamp and disconnect rubber fuel fill hose at tank fitting. Using an approved diesel fuel holding tank, drain fuel tank through this fitting.
2007 | Dodge or Ram Truck | RAM 1500 Truck 2WD | V6-3.7L VIN K | Automatic Transmission/Transaxle ¦Service and Repair, Procedures: 42RLE Automatic Transmission, Fluid Level Check | FLUID LEVEL CHECK The transmission sump has a dipstick to check oil similar to most automatic transmissions. It is located on the left side of the engine. Be sure to wipe all dirt from dipstick handle before removing. The torque converter fills in both the PARK and NEUTRAL positions. Place the selector lever in PARK to be sure that the fluid level check is accurate. The engine should be running at idle speed for at least one minute, with the vehicle on level ground. At normal operating temperature (approximately 82° C or 180° F), the fluid level is correct if it is in the HOT region (cross-hatched area) on the oil level indicator. The fluid level should be in COLD region at 21° C (70° F) fluid temperature. Adjust fluid level as necessary. Use only Mopar(R) ATF+4, Automatic Transmission Fluid. FILL TUBE EQUIPPED WITH INDICATOR 42RLE Fluid Temperature Chart NOTE: Engine and Transmission should be at normal operating temperature before performing this procedure. 1. Start engine and apply parking brake. 2. Connect scan tool and select transmission. 3. Select sensors. 4. Read the transmission temperature value. 5. Compare the fluid temperature value with the chart. 6. Adjust transmission fluid level shown on the dipstick according to the 42RLE Fluid Temperature Chart. Use only Mopar(R) ATF+4, Automatic Transmission Fluid. 7. Check transmission for leaks. CAPPED FILL TUBE 1. Verify that the vehicle is parked on a level surface. 2. Remove the dipstick tube cap. - WARNING: There is a risk of accident from vehicle starting off by itself when engine running. There is a risk of injury from contusions and burns if you insert your hands into the engine when it is started or when it is running. Secure vehicle to prevent it from moving off by itself. Wear properly fastened and close-fitting work clothes. Do not touch hot or rotating parts. 3. Actuate the service brake. Start engine and let it run at idle speed in selector lever position "P". 4. Shift through the transmission modes several times with the vehicle stationary and the engine idling 5. Warm up the transmission, wait at least 2 minutes and check the oil level with the engine running. Push the Oil Dipstick 9336 into transmission fill tube until the dipstick tip contacts the oil pan and pull out again, read off oil level, repeat if necessary. - NOTE: The dipstick will protrude from the fill tube when installed. 6. Check transmission oil temperature using the appropriate scan tool. - NOTE: The true transmission oil temperature can only be read by a scan tool in REVERSE or any forward gear position. 7. The transmission Oil Dipstick 9336 has indicator marks every 10mm. Determine the height of the oil level on the dipstick and using the height, the transmission temperature, and the Transmission Fluid Graph, determine if the transmission oil level is correct. 8. Add or remove oil as necessary and recheck the oil level. 9. Once the oil level is correct, install the dipstick tube cap.
2007 | Dodge or Ram Truck | RAM 1500 Truck 2WD | V6-3.7L VIN K | Automatic Transmission/Transaxle ¦Service and Repair, Procedures: 48RE Automatic Transmission, Fluid Level Check | FLUID LEVEL CHECK Low fluid level can cause a variety of conditions because it allows the pump to take in air along with the fluid. As in any hydraulic system, air bubbles make the fluid spongy, therefore, pressures will be low and build up slowly. Improper filling can also raise the fluid level too high. When the transmssion has too much fluid, the geartrain churns up foam and cause the same conditions which occur with a low fluid level. In either case, air bubbles can cause overheating and/or fluid oxidation, and varnishing. This can interfere with normal valve, clutch, and accumulator operation. Foaming can also result in fluid escaping from the transmission vent where it may be mistaken for a leak. After the fluid has been checked, seat the dipstick fully to seal out water and dirt. The transmission has a dipstick to check oil level. It is located on the right side of the engine. Be sure to wipe all dirt from dipstick handle before removing. Fluid level is checked with the engine running at curb idle speed, the transmission in NEUTRAL and the transmission fluid at normal operating temperature. The engine should be running at idle speed for at least one minute, with the vehicle on level ground. The transmission fluid level can be checked two ways. PROCEDURE ONE 1. Transmission fluid must be at normal operating temperature for accurate fluid level check. Drive vehicle if necessary to bring fluid temperature up to normal hot operating temperature of 82° C (180° F). 2. Position vehicle on level surface. 3. Start and run engine at curb idle speed. 4. Apply parking brakes. 5. Shift transmission momentarily into all gear ranges. Then shift transmission back to NEUTRAL. 6. Clean top of filler tube and dipstick to keep dirt from entering tube. 7. Remove dipstick (1) and check fluid level as follows: - a. Correct acceptable level is in crosshatch area. - b. Correct maximum level is to MAX arrow mark. - c. Incorrect level is at or below MIN line. - d. If fluid is low, add only enough Mopar(R) ATF +4 to restore correct level. Do not overfill. PROCEDURE TWO 1. Start engine and apply parking brake. 2. Shift the transmission into DRIVE for approximately 2 seconds. 3. Shift the transmission into REVERSE for approximately 2 seconds. 4. Shift the transmission into NEUTRAL. 5. Hook up scan tool and select engine. 6. Select sensors. 7. Read the transmission temperature value. 8. Compare the fluid temperature value with the chart. 9. Adjust transmission fluid level shown on the dipstick according to the chart. - NOTE: After adding any fluid to the transmission, wait a minimum of 2 minutes for the oil to fully drain from the fill tube into the transmission before rechecking the fluid level. 10. Check transmission for leaks.
2007 | Dodge or Ram Truck | RAM 1500 Truck 2WD | V6-3.7L VIN K | Automatic Transmission/Transaxle ¦Service and Repair, Procedures: 545RFE Automatic Transmission, Fluid Level Check | FLUID LEVEL CHECK Low fluid level can cause a variety of conditions because it allows the pump to take in air along with the fluid. As in any hydraulic system, air bubbles make the fluid spongy, therefore, pressures will be low and build up slowly. Improper filling can also raise the fluid level too high. When the transmssion has too much fluid, the geartrain churns up foam and cause the same conditions which occur with a low fluid level. In either case, air bubbles can cause overheating and fluid oxidation, and varnishing. This can interfere with normal valve, clutch, and accumulator operation. Foaming can also result in fluid escaping from the transmission vent where it may be mistaken for a leak. The transmission has a dipstick to check oil level. It is located on the right side of the engine. Be sure to wipe all dirt from dipstick handle before removing. The torque converter fills in both the P (PARK) and N (NEUTRAL) positions. Place the selector lever in P (PARK) to be sure that the fluid level check is accurate. The engine should be running at idle speed for at least one minute, with the vehicle on level ground. At normal operating temperature (approximately 82° C. or 180° F), the fluid level is correct if it is in the HOT region (cross-hatched area) on the oil level indicator. The fluid level will be approximately at the upper COLD hole of the dipstick at 21° C (70° F) fluid temperature. FILL TUBE EQUIPPED WITH INDICATOR NOTE: Engine and Transmission should be at normal operating temperature before performing this procedure. After the fluid has been checked, seat the dipstick fully to seal out water and dirt. 1. Start engine and apply parking brake. 2. Shift the transmission into DRIVE for approximately 2 seconds. 3. Shift the transmission into REVERSE for approximately 2 seconds. 4. Shift the transmission into PARK. 5. Hook up scan tool and select transmission. 6. Select sensors. 7. Read the transmission temperature value. 8. Compare the fluid temperature value with the chart. 9. Adjust transmission fluid level shown on the dipstick according to the Transmission Fluid Temperature Chart. - NOTE: After adding any fluid to the transmission, wait a minimum of 2 minutes for the oil to fully drain from the fill tube into the transmission before rechecking the fluid level. 10. Check transmission for leaks. CAPPED FILL TUBE 1. Verify that the vehicle is parked on a level surface. 2. Remove the dipstick tube cap. - WARNING: There is a risk of accident from vehicle starting off by itself when engine is running. There is a risk of injury from contusions and burns if you insert your hands into the engine when it is started or when it is running. Secure vehicle to prevent it from moving off by itself. Wear properly fastened and close-fitting work clothes. Do not touch hot or rotating parts. 3. Actuate the service brake. Start engine and let it run at idle speed in selector lever position "P". 4. Shift through the transmission modes several times with the vehicle stationary and the engine idling. 5. Warm up the transmission, wait at least 2 minutes and check the oil level with the engine running. Push the Oil Dipstick 9336 into transmission fill tube until the dipstick tip contacts the oil pan and pull out again, read off oil level, repeat if necessary. - NOTE: The dipstick will protrude from the fill tube when installed. 6. Check transmission oil temperature using the appropriate scan tool. - NOTE: The true transmission oil temperature can only be read by a scan tool in REVERSE or any forward gear position. 7. The transmission Oil Dipstick 9336 has indicator marks every 10 mm. Determine the height of the oil level on the dipstick and using the height, the transmission temperature, and the Transmission Fluid Graph, determine if the transmission oil level is correct. 8. Add or remove oil as necessary and recheck the oil level. 9. Once the oil level is correct, install the dipstick tube cap.
2007 | Dodge or Ram Truck | RAM 1500 Truck 2WD | V6-3.7L VIN K | Automatic Transmission/Transaxle ¦Service and Repair, Procedures: 68RFE Automatic Transmission, Fluid Level Check | FLUID LEVEL CHECK Low fluid level can cause a variety of conditions because it allows the pump to take in air along with the fluid. As in any hydraulic system, air bubbles make the fluid spongy, therefore, pressures will be low and build up slowly. Improper filling can also raise the fluid level too high. When the transmssion has too much fluid, the geartrain churns up foam and cause the same conditions which occur with a low fluid level. In either case, air bubbles can cause overheating and fluid oxidation, and varnishing. This can interfere with normal valve, clutch, and accumulator operation. Foaming can also result in fluid escaping from the transmission vent where it may be mistaken for a leak. The transmission has a dipstick to check oil level. It is located on the right side of the engine. Be sure to wipe all dirt from dipstick handle before removing. The torque converter fills in both the P (PARK) and N (NEUTRAL) positions. Place the selector lever in P (PARK) to be sure that the fluid level check is accurate. The engine should be running at idle speed for at least one minute, with the vehicle on level ground. At normal operating temperature (approximately 82° C. or 180° F), the fluid level is correct if it is in the HOT region (cross-hatched area) on the oil level indicator. The fluid level will be approximately at the upper COLD hole of the dipstick at 21° C (70° F) fluid temperature. FILL TUBE EQUIPPED WITH INDICATOR NOTE: Engine and Transmission should be at normal operating temperature before performing this procedure. After the fluid has been checked, seat the dipstick fully to seal out water and dirt. 1. Start engine and apply parking brake. 2. Shift the transmission into DRIVE for approximately 2 seconds. 3. Shift the transmission into REVERSE for approximately 2 seconds. 4. Shift the transmission into PARK. 5. Hook up scan tool and select transmission. 6. Select sensors. 7. Read the transmission temperature value. 8. Compare the fluid temperature value with the chart. 9. Adjust transmission fluid level shown on the dipstick according to the Transmission Fluid Temperature Chart. - NOTE: After adding any fluid to the transmission, wait a minimum of 2 minutes for the oil to fully drain from the fill tube into the transmission before rechecking the fluid level. 10. Check transmission for leaks. CAPPED FILL TUBE 1. Verify that the vehicle is parked on a level surface. 2. Remove the dipstick tube cap. - WARNING: There is a risk of accident from vehicle starting off by itself when engine is running. There is a risk of injury from contusions and burns if you insert your hands into the engine when it is started or when it is running. Secure vehicle to prevent it from moving off by itself. Wear properly fastened and close-fitting work clothes. Do not touch hot or rotating parts. 3. Actuate the service brake. Start engine and let it run at idle speed in selector lever position "P". 4. Shift through the transmission modes several times with the vehicle stationary and the engine idling. 5. Warm up the transmission, wait at least 2 minutes and check the oil level with the engine running. Push the Oil Dipstick 9336 into transmission fill tube until the dipstick tip contacts the oil pan and pull out again, read off oil level, repeat if necessary. - NOTE: The dipstick will protrude from the fill tube when installed. 6. Check transmission oil temperature using the appropriate scan tool. - NOTE: The true transmission oil temperature can only be read by a scan tool in REVERSE or any forward gear position. 7. The transmission Oil Dipstick 9336 has indicator marks every 10 mm. Determine the height of the oil level on the dipstick and using the height, the transmission temperature, and the Transmission Fluid Graph, determine if the transmission oil level is correct. 8. Add or remove oil as necessary and recheck the oil level. 9. Once the oil level is correct, install the dipstick tube cap.
2007 | Dodge or Ram Truck | RAM 1500 Truck 2WD | V6-3.7L VIN K | Automatic Transmission/Transaxle ¦Service and Repair, Procedures: AS68RC Automatic Transmission, Fluid Level Check | FLUID LEVEL CHECK Low fluid level can cause a variety of conditions because it allows the pump to take in air along with the fluid. As in any hydraulic system, air bubbles make the fluid spongy, therefore, pressures will be low and build up slowly. Improper filling can also raise the fluid level too high. When the transmission has too much fluid, the gear train churns up foam and cause the same conditions which occur with a low fluid level. In either case, air bubbles can cause overheating and/or fluid oxidation, and varnishing. This can interfere with normal valve, clutch, and accumulator operation. Foaming can also result in fluid escaping from the transmission vent where it may be mistaken for a leak. After the fluid has been checked, seat the dipstick fully to seal out water and dirt. The transmission has a dipstick to check oil level. Be sure to wipe all dirt from dipstick handle before removing. The torque converter fills in both the P (PARK) and N (NEUTRAL) positions. Place the selector lever in P (PARK) to be sure that the fluid level check is accurate. The engine should be running at idle speed for at least one minute, with the vehicle on level ground. At normal operating temperature (approximately 82° C or 180° F), the fluid level is correct if it is in the HOT region (cross-hatched area) on the oil level indicator. The fluid level will be approximately at the upper COLD hole of the dipstick at 21° C (70° F) fluid temperature. NOTE: Engine and Transmission should be at normal operating temperature before performing this procedure. Optimum fluid temperature for checking the level should be between 70°C (158°F) and 80°C (176°F). 1. Start engine and apply parking brake. 2. Shift the transmission into DRIVE for approximately 2 seconds. 3. Shift the transmission into REVERSE for approximately 2 seconds. 4. Shift the transmission into PARK. 5. Connect the scan tool and select transmission. 6. Select sensors. 7. Read the transmission temperature value. 8. Compare the fluid temperature value with the chart. 9. Adjust transmission fluid level shown on the dipstick according to the Transmission Fluid Temperature Chart. - NOTE: After adding any fluid to the transmission, wait a minimum of 2 minutes for the oil to fully drain from the fill tube into the transmission before rechecking the fluid level. 10. Check transmission for leaks.
2007 | Dodge or Ram Truck | RAM 1500 Truck 2WD | V6-3.7L VIN K | Fluid - A/T ¦Service and Repair, Procedures: 48RE Automatic Transmission, Fluid Level Check | FLUID LEVEL CHECK Low fluid level can cause a variety of conditions because it allows the pump to take in air along with the fluid. As in any hydraulic system, air bubbles make the fluid spongy, therefore, pressures will be low and build up slowly. Improper filling can also raise the fluid level too high. When the transmssion has too much fluid, the geartrain churns up foam and cause the same conditions which occur with a low fluid level. In either case, air bubbles can cause overheating and/or fluid oxidation, and varnishing. This can interfere with normal valve, clutch, and accumulator operation. Foaming can also result in fluid escaping from the transmission vent where it may be mistaken for a leak. After the fluid has been checked, seat the dipstick fully to seal out water and dirt. The transmission has a dipstick to check oil level. It is located on the right side of the engine. Be sure to wipe all dirt from dipstick handle before removing. Fluid level is checked with the engine running at curb idle speed, the transmission in NEUTRAL and the transmission fluid at normal operating temperature. The engine should be running at idle speed for at least one minute, with the vehicle on level ground. The transmission fluid level can be checked two ways. PROCEDURE ONE 1. Transmission fluid must be at normal operating temperature for accurate fluid level check. Drive vehicle if necessary to bring fluid temperature up to normal hot operating temperature of 82° C (180° F). 2. Position vehicle on level surface. 3. Start and run engine at curb idle speed. 4. Apply parking brakes. 5. Shift transmission momentarily into all gear ranges. Then shift transmission back to NEUTRAL. 6. Clean top of filler tube and dipstick to keep dirt from entering tube. 7. Remove dipstick (1) and check fluid level as follows: - a. Correct acceptable level is in crosshatch area. - b. Correct maximum level is to MAX arrow mark. - c. Incorrect level is at or below MIN line. - d. If fluid is low, add only enough Mopar(R) ATF +4 to restore correct level. Do not overfill. PROCEDURE TWO 1. Start engine and apply parking brake. 2. Shift the transmission into DRIVE for approximately 2 seconds. 3. Shift the transmission into REVERSE for approximately 2 seconds. 4. Shift the transmission into NEUTRAL. 5. Hook up scan tool and select engine. 6. Select sensors. 7. Read the transmission temperature value. 8. Compare the fluid temperature value with the chart. 9. Adjust transmission fluid level shown on the dipstick according to the chart. - NOTE: After adding any fluid to the transmission, wait a minimum of 2 minutes for the oil to fully drain from the fill tube into the transmission before rechecking the fluid level. 10. Check transmission for leaks.
2007 | Dodge or Ram Truck | RAM 1500 Truck 2WD | V6-3.7L VIN K | Fluid - A/T ¦Service and Repair, Procedures: 68RFE Automatic Transmission, Fluid Level Check | FLUID LEVEL CHECK Low fluid level can cause a variety of conditions because it allows the pump to take in air along with the fluid. As in any hydraulic system, air bubbles make the fluid spongy, therefore, pressures will be low and build up slowly. Improper filling can also raise the fluid level too high. When the transmssion has too much fluid, the geartrain churns up foam and cause the same conditions which occur with a low fluid level. In either case, air bubbles can cause overheating and fluid oxidation, and varnishing. This can interfere with normal valve, clutch, and accumulator operation. Foaming can also result in fluid escaping from the transmission vent where it may be mistaken for a leak. The transmission has a dipstick to check oil level. It is located on the right side of the engine. Be sure to wipe all dirt from dipstick handle before removing. The torque converter fills in both the P (PARK) and N (NEUTRAL) positions. Place the selector lever in P (PARK) to be sure that the fluid level check is accurate. The engine should be running at idle speed for at least one minute, with the vehicle on level ground. At normal operating temperature (approximately 82° C. or 180° F), the fluid level is correct if it is in the HOT region (cross-hatched area) on the oil level indicator. The fluid level will be approximately at the upper COLD hole of the dipstick at 21° C (70° F) fluid temperature. FILL TUBE EQUIPPED WITH INDICATOR NOTE: Engine and Transmission should be at normal operating temperature before performing this procedure. After the fluid has been checked, seat the dipstick fully to seal out water and dirt. 1. Start engine and apply parking brake. 2. Shift the transmission into DRIVE for approximately 2 seconds. 3. Shift the transmission into REVERSE for approximately 2 seconds. 4. Shift the transmission into PARK. 5. Hook up scan tool and select transmission. 6. Select sensors. 7. Read the transmission temperature value. 8. Compare the fluid temperature value with the chart. 9. Adjust transmission fluid level shown on the dipstick according to the Transmission Fluid Temperature Chart. - NOTE: After adding any fluid to the transmission, wait a minimum of 2 minutes for the oil to fully drain from the fill tube into the transmission before rechecking the fluid level. 10. Check transmission for leaks. CAPPED FILL TUBE 1. Verify that the vehicle is parked on a level surface. 2. Remove the dipstick tube cap. - WARNING: There is a risk of accident from vehicle starting off by itself when engine is running. There is a risk of injury from contusions and burns if you insert your hands into the engine when it is started or when it is running. Secure vehicle to prevent it from moving off by itself. Wear properly fastened and close-fitting work clothes. Do not touch hot or rotating parts. 3. Actuate the service brake. Start engine and let it run at idle speed in selector lever position "P". 4. Shift through the transmission modes several times with the vehicle stationary and the engine idling. 5. Warm up the transmission, wait at least 2 minutes and check the oil level with the engine running. Push the Oil Dipstick 9336 into transmission fill tube until the dipstick tip contacts the oil pan and pull out again, read off oil level, repeat if necessary. - NOTE: The dipstick will protrude from the fill tube when installed. 6. Check transmission oil temperature using the appropriate scan tool. - NOTE: The true transmission oil temperature can only be read by a scan tool in REVERSE or any forward gear position. 7. The transmission Oil Dipstick 9336 has indicator marks every 10 mm. Determine the height of the oil level on the dipstick and using the height, the transmission temperature, and the Transmission Fluid Graph, determine if the transmission oil level is correct. 8. Add or remove oil as necessary and recheck the oil level. 9. Once the oil level is correct, install the dipstick tube cap.
2007 | Dodge or Ram Truck | RAM 1500 Truck 2WD | V6-3.7L VIN K | Fluid - A/T ¦Service and Repair, Procedures: AS68RC Automatic Transmission, Fluid Level Check | FLUID LEVEL CHECK Low fluid level can cause a variety of conditions because it allows the pump to take in air along with the fluid. As in any hydraulic system, air bubbles make the fluid spongy, therefore, pressures will be low and build up slowly. Improper filling can also raise the fluid level too high. When the transmission has too much fluid, the gear train churns up foam and cause the same conditions which occur with a low fluid level. In either case, air bubbles can cause overheating and/or fluid oxidation, and varnishing. This can interfere with normal valve, clutch, and accumulator operation. Foaming can also result in fluid escaping from the transmission vent where it may be mistaken for a leak. After the fluid has been checked, seat the dipstick fully to seal out water and dirt. The transmission has a dipstick to check oil level. Be sure to wipe all dirt from dipstick handle before removing. The torque converter fills in both the P (PARK) and N (NEUTRAL) positions. Place the selector lever in P (PARK) to be sure that the fluid level check is accurate. The engine should be running at idle speed for at least one minute, with the vehicle on level ground. At normal operating temperature (approximately 82° C or 180° F), the fluid level is correct if it is in the HOT region (cross-hatched area) on the oil level indicator. The fluid level will be approximately at the upper COLD hole of the dipstick at 21° C (70° F) fluid temperature. NOTE: Engine and Transmission should be at normal operating temperature before performing this procedure. Optimum fluid temperature for checking the level should be between 70°C (158°F) and 80°C (176°F). 1. Start engine and apply parking brake. 2. Shift the transmission into DRIVE for approximately 2 seconds. 3. Shift the transmission into REVERSE for approximately 2 seconds. 4. Shift the transmission into PARK. 5. Connect the scan tool and select transmission. 6. Select sensors. 7. Read the transmission temperature value. 8. Compare the fluid temperature value with the chart. 9. Adjust transmission fluid level shown on the dipstick according to the Transmission Fluid Temperature Chart. - NOTE: After adding any fluid to the transmission, wait a minimum of 2 minutes for the oil to fully drain from the fill tube into the transmission before rechecking the fluid level. 10. Check transmission for leaks.
2007 | Dodge or Ram Truck | RAM 1500 Truck 2WD | V6-3.7L VIN K | Fluid - A/T ¦Service and Repair, Procedures: 42RLE Automatic Transmission, Fluid Level Check - 42RLE | FLUID LEVEL CHECK The transmission sump has a dipstick to check oil similar to most automatic transmissions. It is located on the left side of the engine. Be sure to wipe all dirt from dipstick handle before removing. The torque converter fills in both the PARK and NEUTRAL positions. Place the selector lever in PARK to be sure that the fluid level check is accurate. The engine should be running at idle speed for at least one minute, with the vehicle on level ground. At normal operating temperature (approximately 82° C or 180° F), the fluid level is correct if it is in the HOT region (cross-hatched area) on the oil level indicator. The fluid level should be in COLD region at 21° C (70° F) fluid temperature. Adjust fluid level as necessary. Use only Mopar(R) ATF+4, Automatic Transmission Fluid. FILL TUBE EQUIPPED WITH INDICATOR 42RLE Fluid Temperature Chart NOTE: Engine and Transmission should be at normal operating temperature before performing this procedure. 1. Start engine and apply parking brake. 2. Connect scan tool and select transmission. 3. Select sensors. 4. Read the transmission temperature value. 5. Compare the fluid temperature value with the chart. 6. Adjust transmission fluid level shown on the dipstick according to the 42RLE Fluid Temperature Chart. Use only Mopar(R) ATF+4, Automatic Transmission Fluid. 7. Check transmission for leaks. CAPPED FILL TUBE 1. Verify that the vehicle is parked on a level surface. 2. Remove the dipstick tube cap. - WARNING: There is a risk of accident from vehicle starting off by itself when engine running. There is a risk of injury from contusions and burns if you insert your hands into the engine when it is started or when it is running. Secure vehicle to prevent it from moving off by itself. Wear properly fastened and close-fitting work clothes. Do not touch hot or rotating parts. 3. Actuate the service brake. Start engine and let it run at idle speed in selector lever position "P". 4. Shift through the transmission modes several times with the vehicle stationary and the engine idling 5. Warm up the transmission, wait at least 2 minutes and check the oil level with the engine running. Push the Oil Dipstick 9336 into transmission fill tube until the dipstick tip contacts the oil pan and pull out again, read off oil level, repeat if necessary. - NOTE: The dipstick will protrude from the fill tube when installed. 6. Check transmission oil temperature using the appropriate scan tool. - NOTE: The true transmission oil temperature can only be read by a scan tool in REVERSE or any forward gear position. 7. The transmission Oil Dipstick 9336 has indicator marks every 10mm. Determine the height of the oil level on the dipstick and using the height, the transmission temperature, and the Transmission Fluid Graph, determine if the transmission oil level is correct. 8. Add or remove oil as necessary and recheck the oil level. 9. Once the oil level is correct, install the dipstick tube cap.
2007 | Dodge or Ram Truck | RAM 1500 Truck 2WD | V6-3.7L VIN K | Fluid - A/T ¦Service and Repair, Procedures: 545RFE Automatic Transmission, Fluid Level Check - 545RFE | FLUID LEVEL CHECK Low fluid level can cause a variety of conditions because it allows the pump to take in air along with the fluid. As in any hydraulic system, air bubbles make the fluid spongy, therefore, pressures will be low and build up slowly. Improper filling can also raise the fluid level too high. When the transmssion has too much fluid, the geartrain churns up foam and cause the same conditions which occur with a low fluid level. In either case, air bubbles can cause overheating and fluid oxidation, and varnishing. This can interfere with normal valve, clutch, and accumulator operation. Foaming can also result in fluid escaping from the transmission vent where it may be mistaken for a leak. The transmission has a dipstick to check oil level. It is located on the right side of the engine. Be sure to wipe all dirt from dipstick handle before removing. The torque converter fills in both the P (PARK) and N (NEUTRAL) positions. Place the selector lever in P (PARK) to be sure that the fluid level check is accurate. The engine should be running at idle speed for at least one minute, with the vehicle on level ground. At normal operating temperature (approximately 82° C. or 180° F), the fluid level is correct if it is in the HOT region (cross-hatched area) on the oil level indicator. The fluid level will be approximately at the upper COLD hole of the dipstick at 21° C (70° F) fluid temperature. FILL TUBE EQUIPPED WITH INDICATOR NOTE: Engine and Transmission should be at normal operating temperature before performing this procedure. After the fluid has been checked, seat the dipstick fully to seal out water and dirt. 1. Start engine and apply parking brake. 2. Shift the transmission into DRIVE for approximately 2 seconds. 3. Shift the transmission into REVERSE for approximately 2 seconds. 4. Shift the transmission into PARK. 5. Hook up scan tool and select transmission. 6. Select sensors. 7. Read the transmission temperature value. 8. Compare the fluid temperature value with the chart. 9. Adjust transmission fluid level shown on the dipstick according to the Transmission Fluid Temperature Chart. - NOTE: After adding any fluid to the transmission, wait a minimum of 2 minutes for the oil to fully drain from the fill tube into the transmission before rechecking the fluid level. 10. Check transmission for leaks. CAPPED FILL TUBE 1. Verify that the vehicle is parked on a level surface. 2. Remove the dipstick tube cap. - WARNING: There is a risk of accident from vehicle starting off by itself when engine is running. There is a risk of injury from contusions and burns if you insert your hands into the engine when it is started or when it is running. Secure vehicle to prevent it from moving off by itself. Wear properly fastened and close-fitting work clothes. Do not touch hot or rotating parts. 3. Actuate the service brake. Start engine and let it run at idle speed in selector lever position "P". 4. Shift through the transmission modes several times with the vehicle stationary and the engine idling. 5. Warm up the transmission, wait at least 2 minutes and check the oil level with the engine running. Push the Oil Dipstick 9336 into transmission fill tube until the dipstick tip contacts the oil pan and pull out again, read off oil level, repeat if necessary. - NOTE: The dipstick will protrude from the fill tube when installed. 6. Check transmission oil temperature using the appropriate scan tool. - NOTE: The true transmission oil temperature can only be read by a scan tool in REVERSE or any forward gear position. 7. The transmission Oil Dipstick 9336 has indicator marks every 10 mm. Determine the height of the oil level on the dipstick and using the height, the transmission temperature, and the Transmission Fluid Graph, determine if the transmission oil level is correct. 8. Add or remove oil as necessary and recheck the oil level. 9. Once the oil level is correct, install the dipstick tube cap.
2007 | Dodge or Ram Truck | RAM 1500 Truck 2WD | V6-3.7L VIN K | Torque Converter Check Valve ¦Service and Repair, Removal and Replacement: 48RE Automatic Transmission, Valve-Torque Converter Drainback, Standard Procedure, Gas Engines | GAS ENGINES The converter drainback check valve is located in the cooler outlet (pressure) line near the radiator tank. The valve prevents fluid drainback when the vehicle is parked for lengthy periods. The valve check ball is spring loaded and has an opening pressure of approximately 2 psi. The valve is serviced as an assembly; it is not repairable. Do not clean the valve if restricted, or contaminated by sludge, or debris. If the valve fails, or if a transmission malfunction occurs that generates significant amounts of sludge and/or clutch particles and metal shavings, the valve must be replaced. If the valve is restricted, installed backwards, or in the wrong line, it will cause an transmission overheating condition and possible transmission failure. CAUTION: The drainback valve is a one-way flow device. It must be properly oriented in terms of flow direction for the cooler to function properly. The valve must be installed in the pressure line. Otherwise flow will be blocked and would cause an transmission overheating condition and eventual transmission failure.
2007 | Dodge or Ram Truck | RAM 1500 Truck 2WD | V8-4.7L VIN N | Fuel Tank ¦Service and Repair, Procedures: Draining Fuel Tank | STANDARD PROCEDURE - DRAINING FUEL TANK GAS POWERED WARNING: The fuel system may be under constant fuel pressure even with the engine off. This pressure must be released before servicing fuel tank. Two different procedures may be used to drain fuel tank: through the fuel fill fitting on tank, or using a diagnostic scan tool to activate the fuel pump relay. Due to a one-way check valve installed into the fuel fill opening fitting at the tank, the tank cannot be drained conventionally at the fill cap. The quickest draining procedure involves removing the rubber fuel fill hose at the fuel tank. As an alternative procedure, the electric fuel pump may be activated allowing tank to be drained at fuel rail connection. Refer to diagnostic scan tool for fuel pump activation procedures. Before disconnecting fuel line at fuel rail, release fuel pressure. Attach end of special test hose tool number 6631 or 6539 at fuel rail disconnection (tool number 6631 is used on 5/16 inch fuel lines while tool number 6539 is used on 3/8 inch fuel lines). Position opposite end of this hose tool to an approved gasoline draining station. Activate fuel pump and drain tank until empty. If electric fuel pump is not operating, fuel must be drained through fuel fill fitting at tank. Refer to following procedures. 1. Release fuel system pressure. 2. Raise vehicle. 3. Thoroughly clean area around fuel fill fitting and rubber fuel fill hose at tank. 4. If vehicle is equipped with 4 doors and a 6 foot (short) box, remove left-rear tire/wheel. 5. Loosen clamp and disconnect rubber fuel fill hose at tank fitting. Using an approved gas holding tank, drain fuel tank through this fitting. DIESEL POWERED Two different procedures may be used to drain fuel tank: through the fuel fill fitting on tank, or using a diagnostic scan tool to activate the fuel pump relay. Due to a one-way check valve installed into the fuel fill opening fitting at the tank, the tank cannot be drained conventionally at the fill cap. The quickest draining procedure involves removing the rubber fuel fill hose at the fuel tank. As an alternative procedure, the electric fuel pump may be activated allowing tank to be drained at fuel rail connection. Refer to diagnostic scan tool for fuel pump activation procedures. Attach end of special test hose tool number 6631 or 6539 at fuel rail disconnection (tool number 6631 is used on 5/16 inch fuel lines while tool number 6539 is used on 3/8 inch fuel lines). Position opposite end of this hose tool to an approved diesel fuel draining station. Activate fuel pump and drain tank until empty. If electric fuel pump is not operating, fuel must be drained through fuel fill fitting at tank. Refer to following procedures. 1. Release fuel system pressure. 2. Raise vehicle. 3. Thoroughly clean area around fuel fill fitting and rubber fuel fill hose at tank. 4. If vehicle is equipped with 4 doors and a 6 foot (short) box, remove left-rear tire/wheel. 5. Loosen clamp and disconnect rubber fuel fill hose at tank fitting. Using an approved diesel fuel holding tank, drain fuel tank through this fitting.
2007 | Dodge or Ram Truck | RAM 1500 Truck 2WD | V8-4.7L VIN N | Automatic Transmission/Transaxle ¦Service and Repair, Procedures: 42RLE Automatic Transmission, Fluid Level Check | FLUID LEVEL CHECK The transmission sump has a dipstick to check oil similar to most automatic transmissions. It is located on the left side of the engine. Be sure to wipe all dirt from dipstick handle before removing. The torque converter fills in both the PARK and NEUTRAL positions. Place the selector lever in PARK to be sure that the fluid level check is accurate. The engine should be running at idle speed for at least one minute, with the vehicle on level ground. At normal operating temperature (approximately 82° C or 180° F), the fluid level is correct if it is in the HOT region (cross-hatched area) on the oil level indicator. The fluid level should be in COLD region at 21° C (70° F) fluid temperature. Adjust fluid level as necessary. Use only Mopar(R) ATF+4, Automatic Transmission Fluid. FILL TUBE EQUIPPED WITH INDICATOR 42RLE Fluid Temperature Chart NOTE: Engine and Transmission should be at normal operating temperature before performing this procedure. 1. Start engine and apply parking brake. 2. Connect scan tool and select transmission. 3. Select sensors. 4. Read the transmission temperature value. 5. Compare the fluid temperature value with the chart. 6. Adjust transmission fluid level shown on the dipstick according to the 42RLE Fluid Temperature Chart. Use only Mopar(R) ATF+4, Automatic Transmission Fluid. 7. Check transmission for leaks. CAPPED FILL TUBE 1. Verify that the vehicle is parked on a level surface. 2. Remove the dipstick tube cap. - WARNING: There is a risk of accident from vehicle starting off by itself when engine running. There is a risk of injury from contusions and burns if you insert your hands into the engine when it is started or when it is running. Secure vehicle to prevent it from moving off by itself. Wear properly fastened and close-fitting work clothes. Do not touch hot or rotating parts. 3. Actuate the service brake. Start engine and let it run at idle speed in selector lever position "P". 4. Shift through the transmission modes several times with the vehicle stationary and the engine idling 5. Warm up the transmission, wait at least 2 minutes and check the oil level with the engine running. Push the Oil Dipstick 9336 into transmission fill tube until the dipstick tip contacts the oil pan and pull out again, read off oil level, repeat if necessary. - NOTE: The dipstick will protrude from the fill tube when installed. 6. Check transmission oil temperature using the appropriate scan tool. - NOTE: The true transmission oil temperature can only be read by a scan tool in REVERSE or any forward gear position. 7. The transmission Oil Dipstick 9336 has indicator marks every 10mm. Determine the height of the oil level on the dipstick and using the height, the transmission temperature, and the Transmission Fluid Graph, determine if the transmission oil level is correct. 8. Add or remove oil as necessary and recheck the oil level. 9. Once the oil level is correct, install the dipstick tube cap.
2007 | Dodge or Ram Truck | RAM 1500 Truck 2WD | V8-4.7L VIN N | Automatic Transmission/Transaxle ¦Service and Repair, Procedures: 48RE Automatic Transmission, Fluid Level Check | FLUID LEVEL CHECK Low fluid level can cause a variety of conditions because it allows the pump to take in air along with the fluid. As in any hydraulic system, air bubbles make the fluid spongy, therefore, pressures will be low and build up slowly. Improper filling can also raise the fluid level too high. When the transmssion has too much fluid, the geartrain churns up foam and cause the same conditions which occur with a low fluid level. In either case, air bubbles can cause overheating and/or fluid oxidation, and varnishing. This can interfere with normal valve, clutch, and accumulator operation. Foaming can also result in fluid escaping from the transmission vent where it may be mistaken for a leak. After the fluid has been checked, seat the dipstick fully to seal out water and dirt. The transmission has a dipstick to check oil level. It is located on the right side of the engine. Be sure to wipe all dirt from dipstick handle before removing. Fluid level is checked with the engine running at curb idle speed, the transmission in NEUTRAL and the transmission fluid at normal operating temperature. The engine should be running at idle speed for at least one minute, with the vehicle on level ground. The transmission fluid level can be checked two ways. PROCEDURE ONE 1. Transmission fluid must be at normal operating temperature for accurate fluid level check. Drive vehicle if necessary to bring fluid temperature up to normal hot operating temperature of 82° C (180° F). 2. Position vehicle on level surface. 3. Start and run engine at curb idle speed. 4. Apply parking brakes. 5. Shift transmission momentarily into all gear ranges. Then shift transmission back to NEUTRAL. 6. Clean top of filler tube and dipstick to keep dirt from entering tube. 7. Remove dipstick (1) and check fluid level as follows: - a. Correct acceptable level is in crosshatch area. - b. Correct maximum level is to MAX arrow mark. - c. Incorrect level is at or below MIN line. - d. If fluid is low, add only enough Mopar(R) ATF +4 to restore correct level. Do not overfill. PROCEDURE TWO 1. Start engine and apply parking brake. 2. Shift the transmission into DRIVE for approximately 2 seconds. 3. Shift the transmission into REVERSE for approximately 2 seconds. 4. Shift the transmission into NEUTRAL. 5. Hook up scan tool and select engine. 6. Select sensors. 7. Read the transmission temperature value. 8. Compare the fluid temperature value with the chart. 9. Adjust transmission fluid level shown on the dipstick according to the chart. - NOTE: After adding any fluid to the transmission, wait a minimum of 2 minutes for the oil to fully drain from the fill tube into the transmission before rechecking the fluid level. 10. Check transmission for leaks.
2007 | Dodge or Ram Truck | RAM 1500 Truck 2WD | V8-4.7L VIN N | Automatic Transmission/Transaxle ¦Service and Repair, Procedures: 545RFE Automatic Transmission, Fluid Level Check | FLUID LEVEL CHECK Low fluid level can cause a variety of conditions because it allows the pump to take in air along with the fluid. As in any hydraulic system, air bubbles make the fluid spongy, therefore, pressures will be low and build up slowly. Improper filling can also raise the fluid level too high. When the transmssion has too much fluid, the geartrain churns up foam and cause the same conditions which occur with a low fluid level. In either case, air bubbles can cause overheating and fluid oxidation, and varnishing. This can interfere with normal valve, clutch, and accumulator operation. Foaming can also result in fluid escaping from the transmission vent where it may be mistaken for a leak. The transmission has a dipstick to check oil level. It is located on the right side of the engine. Be sure to wipe all dirt from dipstick handle before removing. The torque converter fills in both the P (PARK) and N (NEUTRAL) positions. Place the selector lever in P (PARK) to be sure that the fluid level check is accurate. The engine should be running at idle speed for at least one minute, with the vehicle on level ground. At normal operating temperature (approximately 82° C. or 180° F), the fluid level is correct if it is in the HOT region (cross-hatched area) on the oil level indicator. The fluid level will be approximately at the upper COLD hole of the dipstick at 21° C (70° F) fluid temperature. FILL TUBE EQUIPPED WITH INDICATOR NOTE: Engine and Transmission should be at normal operating temperature before performing this procedure. After the fluid has been checked, seat the dipstick fully to seal out water and dirt. 1. Start engine and apply parking brake. 2. Shift the transmission into DRIVE for approximately 2 seconds. 3. Shift the transmission into REVERSE for approximately 2 seconds. 4. Shift the transmission into PARK. 5. Hook up scan tool and select transmission. 6. Select sensors. 7. Read the transmission temperature value. 8. Compare the fluid temperature value with the chart. 9. Adjust transmission fluid level shown on the dipstick according to the Transmission Fluid Temperature Chart. - NOTE: After adding any fluid to the transmission, wait a minimum of 2 minutes for the oil to fully drain from the fill tube into the transmission before rechecking the fluid level. 10. Check transmission for leaks. CAPPED FILL TUBE 1. Verify that the vehicle is parked on a level surface. 2. Remove the dipstick tube cap. - WARNING: There is a risk of accident from vehicle starting off by itself when engine is running. There is a risk of injury from contusions and burns if you insert your hands into the engine when it is started or when it is running. Secure vehicle to prevent it from moving off by itself. Wear properly fastened and close-fitting work clothes. Do not touch hot or rotating parts. 3. Actuate the service brake. Start engine and let it run at idle speed in selector lever position "P". 4. Shift through the transmission modes several times with the vehicle stationary and the engine idling. 5. Warm up the transmission, wait at least 2 minutes and check the oil level with the engine running. Push the Oil Dipstick 9336 into transmission fill tube until the dipstick tip contacts the oil pan and pull out again, read off oil level, repeat if necessary. - NOTE: The dipstick will protrude from the fill tube when installed. 6. Check transmission oil temperature using the appropriate scan tool. - NOTE: The true transmission oil temperature can only be read by a scan tool in REVERSE or any forward gear position. 7. The transmission Oil Dipstick 9336 has indicator marks every 10 mm. Determine the height of the oil level on the dipstick and using the height, the transmission temperature, and the Transmission Fluid Graph, determine if the transmission oil level is correct. 8. Add or remove oil as necessary and recheck the oil level. 9. Once the oil level is correct, install the dipstick tube cap.
2007 | Dodge or Ram Truck | RAM 1500 Truck 2WD | V8-4.7L VIN N | Automatic Transmission/Transaxle ¦Service and Repair, Procedures: 68RFE Automatic Transmission, Fluid Level Check | FLUID LEVEL CHECK Low fluid level can cause a variety of conditions because it allows the pump to take in air along with the fluid. As in any hydraulic system, air bubbles make the fluid spongy, therefore, pressures will be low and build up slowly. Improper filling can also raise the fluid level too high. When the transmssion has too much fluid, the geartrain churns up foam and cause the same conditions which occur with a low fluid level. In either case, air bubbles can cause overheating and fluid oxidation, and varnishing. This can interfere with normal valve, clutch, and accumulator operation. Foaming can also result in fluid escaping from the transmission vent where it may be mistaken for a leak. The transmission has a dipstick to check oil level. It is located on the right side of the engine. Be sure to wipe all dirt from dipstick handle before removing. The torque converter fills in both the P (PARK) and N (NEUTRAL) positions. Place the selector lever in P (PARK) to be sure that the fluid level check is accurate. The engine should be running at idle speed for at least one minute, with the vehicle on level ground. At normal operating temperature (approximately 82° C. or 180° F), the fluid level is correct if it is in the HOT region (cross-hatched area) on the oil level indicator. The fluid level will be approximately at the upper COLD hole of the dipstick at 21° C (70° F) fluid temperature. FILL TUBE EQUIPPED WITH INDICATOR NOTE: Engine and Transmission should be at normal operating temperature before performing this procedure. After the fluid has been checked, seat the dipstick fully to seal out water and dirt. 1. Start engine and apply parking brake. 2. Shift the transmission into DRIVE for approximately 2 seconds. 3. Shift the transmission into REVERSE for approximately 2 seconds. 4. Shift the transmission into PARK. 5. Hook up scan tool and select transmission. 6. Select sensors. 7. Read the transmission temperature value. 8. Compare the fluid temperature value with the chart. 9. Adjust transmission fluid level shown on the dipstick according to the Transmission Fluid Temperature Chart. - NOTE: After adding any fluid to the transmission, wait a minimum of 2 minutes for the oil to fully drain from the fill tube into the transmission before rechecking the fluid level. 10. Check transmission for leaks. CAPPED FILL TUBE 1. Verify that the vehicle is parked on a level surface. 2. Remove the dipstick tube cap. - WARNING: There is a risk of accident from vehicle starting off by itself when engine is running. There is a risk of injury from contusions and burns if you insert your hands into the engine when it is started or when it is running. Secure vehicle to prevent it from moving off by itself. Wear properly fastened and close-fitting work clothes. Do not touch hot or rotating parts. 3. Actuate the service brake. Start engine and let it run at idle speed in selector lever position "P". 4. Shift through the transmission modes several times with the vehicle stationary and the engine idling. 5. Warm up the transmission, wait at least 2 minutes and check the oil level with the engine running. Push the Oil Dipstick 9336 into transmission fill tube until the dipstick tip contacts the oil pan and pull out again, read off oil level, repeat if necessary. - NOTE: The dipstick will protrude from the fill tube when installed. 6. Check transmission oil temperature using the appropriate scan tool. - NOTE: The true transmission oil temperature can only be read by a scan tool in REVERSE or any forward gear position. 7. The transmission Oil Dipstick 9336 has indicator marks every 10 mm. Determine the height of the oil level on the dipstick and using the height, the transmission temperature, and the Transmission Fluid Graph, determine if the transmission oil level is correct. 8. Add or remove oil as necessary and recheck the oil level. 9. Once the oil level is correct, install the dipstick tube cap.
2007 | Dodge or Ram Truck | RAM 1500 Truck 2WD | V8-4.7L VIN N | Automatic Transmission/Transaxle ¦Service and Repair, Procedures: AS68RC Automatic Transmission, Fluid Level Check | FLUID LEVEL CHECK Low fluid level can cause a variety of conditions because it allows the pump to take in air along with the fluid. As in any hydraulic system, air bubbles make the fluid spongy, therefore, pressures will be low and build up slowly. Improper filling can also raise the fluid level too high. When the transmission has too much fluid, the gear train churns up foam and cause the same conditions which occur with a low fluid level. In either case, air bubbles can cause overheating and/or fluid oxidation, and varnishing. This can interfere with normal valve, clutch, and accumulator operation. Foaming can also result in fluid escaping from the transmission vent where it may be mistaken for a leak. After the fluid has been checked, seat the dipstick fully to seal out water and dirt. The transmission has a dipstick to check oil level. Be sure to wipe all dirt from dipstick handle before removing. The torque converter fills in both the P (PARK) and N (NEUTRAL) positions. Place the selector lever in P (PARK) to be sure that the fluid level check is accurate. The engine should be running at idle speed for at least one minute, with the vehicle on level ground. At normal operating temperature (approximately 82° C or 180° F), the fluid level is correct if it is in the HOT region (cross-hatched area) on the oil level indicator. The fluid level will be approximately at the upper COLD hole of the dipstick at 21° C (70° F) fluid temperature. NOTE: Engine and Transmission should be at normal operating temperature before performing this procedure. Optimum fluid temperature for checking the level should be between 70°C (158°F) and 80°C (176°F). 1. Start engine and apply parking brake. 2. Shift the transmission into DRIVE for approximately 2 seconds. 3. Shift the transmission into REVERSE for approximately 2 seconds. 4. Shift the transmission into PARK. 5. Connect the scan tool and select transmission. 6. Select sensors. 7. Read the transmission temperature value. 8. Compare the fluid temperature value with the chart. 9. Adjust transmission fluid level shown on the dipstick according to the Transmission Fluid Temperature Chart. - NOTE: After adding any fluid to the transmission, wait a minimum of 2 minutes for the oil to fully drain from the fill tube into the transmission before rechecking the fluid level. 10. Check transmission for leaks.
2007 | Dodge or Ram Truck | RAM 1500 Truck 2WD | V8-4.7L VIN N | Fluid - A/T ¦Service and Repair, Procedures: 48RE Automatic Transmission, Fluid Level Check | FLUID LEVEL CHECK Low fluid level can cause a variety of conditions because it allows the pump to take in air along with the fluid. As in any hydraulic system, air bubbles make the fluid spongy, therefore, pressures will be low and build up slowly. Improper filling can also raise the fluid level too high. When the transmssion has too much fluid, the geartrain churns up foam and cause the same conditions which occur with a low fluid level. In either case, air bubbles can cause overheating and/or fluid oxidation, and varnishing. This can interfere with normal valve, clutch, and accumulator operation. Foaming can also result in fluid escaping from the transmission vent where it may be mistaken for a leak. After the fluid has been checked, seat the dipstick fully to seal out water and dirt. The transmission has a dipstick to check oil level. It is located on the right side of the engine. Be sure to wipe all dirt from dipstick handle before removing. Fluid level is checked with the engine running at curb idle speed, the transmission in NEUTRAL and the transmission fluid at normal operating temperature. The engine should be running at idle speed for at least one minute, with the vehicle on level ground. The transmission fluid level can be checked two ways. PROCEDURE ONE 1. Transmission fluid must be at normal operating temperature for accurate fluid level check. Drive vehicle if necessary to bring fluid temperature up to normal hot operating temperature of 82° C (180° F). 2. Position vehicle on level surface. 3. Start and run engine at curb idle speed. 4. Apply parking brakes. 5. Shift transmission momentarily into all gear ranges. Then shift transmission back to NEUTRAL. 6. Clean top of filler tube and dipstick to keep dirt from entering tube. 7. Remove dipstick (1) and check fluid level as follows: - a. Correct acceptable level is in crosshatch area. - b. Correct maximum level is to MAX arrow mark. - c. Incorrect level is at or below MIN line. - d. If fluid is low, add only enough Mopar(R) ATF +4 to restore correct level. Do not overfill. PROCEDURE TWO 1. Start engine and apply parking brake. 2. Shift the transmission into DRIVE for approximately 2 seconds. 3. Shift the transmission into REVERSE for approximately 2 seconds. 4. Shift the transmission into NEUTRAL. 5. Hook up scan tool and select engine. 6. Select sensors. 7. Read the transmission temperature value. 8. Compare the fluid temperature value with the chart. 9. Adjust transmission fluid level shown on the dipstick according to the chart. - NOTE: After adding any fluid to the transmission, wait a minimum of 2 minutes for the oil to fully drain from the fill tube into the transmission before rechecking the fluid level. 10. Check transmission for leaks.
2007 | Dodge or Ram Truck | RAM 1500 Truck 2WD | V8-4.7L VIN N | Fluid - A/T ¦Service and Repair, Procedures: 68RFE Automatic Transmission, Fluid Level Check | FLUID LEVEL CHECK Low fluid level can cause a variety of conditions because it allows the pump to take in air along with the fluid. As in any hydraulic system, air bubbles make the fluid spongy, therefore, pressures will be low and build up slowly. Improper filling can also raise the fluid level too high. When the transmssion has too much fluid, the geartrain churns up foam and cause the same conditions which occur with a low fluid level. In either case, air bubbles can cause overheating and fluid oxidation, and varnishing. This can interfere with normal valve, clutch, and accumulator operation. Foaming can also result in fluid escaping from the transmission vent where it may be mistaken for a leak. The transmission has a dipstick to check oil level. It is located on the right side of the engine. Be sure to wipe all dirt from dipstick handle before removing. The torque converter fills in both the P (PARK) and N (NEUTRAL) positions. Place the selector lever in P (PARK) to be sure that the fluid level check is accurate. The engine should be running at idle speed for at least one minute, with the vehicle on level ground. At normal operating temperature (approximately 82° C. or 180° F), the fluid level is correct if it is in the HOT region (cross-hatched area) on the oil level indicator. The fluid level will be approximately at the upper COLD hole of the dipstick at 21° C (70° F) fluid temperature. FILL TUBE EQUIPPED WITH INDICATOR NOTE: Engine and Transmission should be at normal operating temperature before performing this procedure. After the fluid has been checked, seat the dipstick fully to seal out water and dirt. 1. Start engine and apply parking brake. 2. Shift the transmission into DRIVE for approximately 2 seconds. 3. Shift the transmission into REVERSE for approximately 2 seconds. 4. Shift the transmission into PARK. 5. Hook up scan tool and select transmission. 6. Select sensors. 7. Read the transmission temperature value. 8. Compare the fluid temperature value with the chart. 9. Adjust transmission fluid level shown on the dipstick according to the Transmission Fluid Temperature Chart. - NOTE: After adding any fluid to the transmission, wait a minimum of 2 minutes for the oil to fully drain from the fill tube into the transmission before rechecking the fluid level. 10. Check transmission for leaks. CAPPED FILL TUBE 1. Verify that the vehicle is parked on a level surface. 2. Remove the dipstick tube cap. - WARNING: There is a risk of accident from vehicle starting off by itself when engine is running. There is a risk of injury from contusions and burns if you insert your hands into the engine when it is started or when it is running. Secure vehicle to prevent it from moving off by itself. Wear properly fastened and close-fitting work clothes. Do not touch hot or rotating parts. 3. Actuate the service brake. Start engine and let it run at idle speed in selector lever position "P". 4. Shift through the transmission modes several times with the vehicle stationary and the engine idling. 5. Warm up the transmission, wait at least 2 minutes and check the oil level with the engine running. Push the Oil Dipstick 9336 into transmission fill tube until the dipstick tip contacts the oil pan and pull out again, read off oil level, repeat if necessary. - NOTE: The dipstick will protrude from the fill tube when installed. 6. Check transmission oil temperature using the appropriate scan tool. - NOTE: The true transmission oil temperature can only be read by a scan tool in REVERSE or any forward gear position. 7. The transmission Oil Dipstick 9336 has indicator marks every 10 mm. Determine the height of the oil level on the dipstick and using the height, the transmission temperature, and the Transmission Fluid Graph, determine if the transmission oil level is correct. 8. Add or remove oil as necessary and recheck the oil level. 9. Once the oil level is correct, install the dipstick tube cap.
2007 | Dodge or Ram Truck | RAM 1500 Truck 2WD | V8-4.7L VIN N | Fluid - A/T ¦Service and Repair, Procedures: AS68RC Automatic Transmission, Fluid Level Check | FLUID LEVEL CHECK Low fluid level can cause a variety of conditions because it allows the pump to take in air along with the fluid. As in any hydraulic system, air bubbles make the fluid spongy, therefore, pressures will be low and build up slowly. Improper filling can also raise the fluid level too high. When the transmission has too much fluid, the gear train churns up foam and cause the same conditions which occur with a low fluid level. In either case, air bubbles can cause overheating and/or fluid oxidation, and varnishing. This can interfere with normal valve, clutch, and accumulator operation. Foaming can also result in fluid escaping from the transmission vent where it may be mistaken for a leak. After the fluid has been checked, seat the dipstick fully to seal out water and dirt. The transmission has a dipstick to check oil level. Be sure to wipe all dirt from dipstick handle before removing. The torque converter fills in both the P (PARK) and N (NEUTRAL) positions. Place the selector lever in P (PARK) to be sure that the fluid level check is accurate. The engine should be running at idle speed for at least one minute, with the vehicle on level ground. At normal operating temperature (approximately 82° C or 180° F), the fluid level is correct if it is in the HOT region (cross-hatched area) on the oil level indicator. The fluid level will be approximately at the upper COLD hole of the dipstick at 21° C (70° F) fluid temperature. NOTE: Engine and Transmission should be at normal operating temperature before performing this procedure. Optimum fluid temperature for checking the level should be between 70°C (158°F) and 80°C (176°F). 1. Start engine and apply parking brake. 2. Shift the transmission into DRIVE for approximately 2 seconds. 3. Shift the transmission into REVERSE for approximately 2 seconds. 4. Shift the transmission into PARK. 5. Connect the scan tool and select transmission. 6. Select sensors. 7. Read the transmission temperature value. 8. Compare the fluid temperature value with the chart. 9. Adjust transmission fluid level shown on the dipstick according to the Transmission Fluid Temperature Chart. - NOTE: After adding any fluid to the transmission, wait a minimum of 2 minutes for the oil to fully drain from the fill tube into the transmission before rechecking the fluid level. 10. Check transmission for leaks.
2007 | Dodge or Ram Truck | RAM 1500 Truck 2WD | V8-4.7L VIN N | Fluid - A/T ¦Service and Repair, Procedures: 42RLE Automatic Transmission, Fluid Level Check - 42RLE | FLUID LEVEL CHECK The transmission sump has a dipstick to check oil similar to most automatic transmissions. It is located on the left side of the engine. Be sure to wipe all dirt from dipstick handle before removing. The torque converter fills in both the PARK and NEUTRAL positions. Place the selector lever in PARK to be sure that the fluid level check is accurate. The engine should be running at idle speed for at least one minute, with the vehicle on level ground. At normal operating temperature (approximately 82° C or 180° F), the fluid level is correct if it is in the HOT region (cross-hatched area) on the oil level indicator. The fluid level should be in COLD region at 21° C (70° F) fluid temperature. Adjust fluid level as necessary. Use only Mopar(R) ATF+4, Automatic Transmission Fluid. FILL TUBE EQUIPPED WITH INDICATOR 42RLE Fluid Temperature Chart NOTE: Engine and Transmission should be at normal operating temperature before performing this procedure. 1. Start engine and apply parking brake. 2. Connect scan tool and select transmission. 3. Select sensors. 4. Read the transmission temperature value. 5. Compare the fluid temperature value with the chart. 6. Adjust transmission fluid level shown on the dipstick according to the 42RLE Fluid Temperature Chart. Use only Mopar(R) ATF+4, Automatic Transmission Fluid. 7. Check transmission for leaks. CAPPED FILL TUBE 1. Verify that the vehicle is parked on a level surface. 2. Remove the dipstick tube cap. - WARNING: There is a risk of accident from vehicle starting off by itself when engine running. There is a risk of injury from contusions and burns if you insert your hands into the engine when it is started or when it is running. Secure vehicle to prevent it from moving off by itself. Wear properly fastened and close-fitting work clothes. Do not touch hot or rotating parts. 3. Actuate the service brake. Start engine and let it run at idle speed in selector lever position "P". 4. Shift through the transmission modes several times with the vehicle stationary and the engine idling 5. Warm up the transmission, wait at least 2 minutes and check the oil level with the engine running. Push the Oil Dipstick 9336 into transmission fill tube until the dipstick tip contacts the oil pan and pull out again, read off oil level, repeat if necessary. - NOTE: The dipstick will protrude from the fill tube when installed. 6. Check transmission oil temperature using the appropriate scan tool. - NOTE: The true transmission oil temperature can only be read by a scan tool in REVERSE or any forward gear position. 7. The transmission Oil Dipstick 9336 has indicator marks every 10mm. Determine the height of the oil level on the dipstick and using the height, the transmission temperature, and the Transmission Fluid Graph, determine if the transmission oil level is correct. 8. Add or remove oil as necessary and recheck the oil level. 9. Once the oil level is correct, install the dipstick tube cap.
2007 | Dodge or Ram Truck | RAM 1500 Truck 2WD | V8-4.7L VIN N | Fluid - A/T ¦Service and Repair, Procedures: 545RFE Automatic Transmission, Fluid Level Check - 545RFE | FLUID LEVEL CHECK Low fluid level can cause a variety of conditions because it allows the pump to take in air along with the fluid. As in any hydraulic system, air bubbles make the fluid spongy, therefore, pressures will be low and build up slowly. Improper filling can also raise the fluid level too high. When the transmssion has too much fluid, the geartrain churns up foam and cause the same conditions which occur with a low fluid level. In either case, air bubbles can cause overheating and fluid oxidation, and varnishing. This can interfere with normal valve, clutch, and accumulator operation. Foaming can also result in fluid escaping from the transmission vent where it may be mistaken for a leak. The transmission has a dipstick to check oil level. It is located on the right side of the engine. Be sure to wipe all dirt from dipstick handle before removing. The torque converter fills in both the P (PARK) and N (NEUTRAL) positions. Place the selector lever in P (PARK) to be sure that the fluid level check is accurate. The engine should be running at idle speed for at least one minute, with the vehicle on level ground. At normal operating temperature (approximately 82° C. or 180° F), the fluid level is correct if it is in the HOT region (cross-hatched area) on the oil level indicator. The fluid level will be approximately at the upper COLD hole of the dipstick at 21° C (70° F) fluid temperature. FILL TUBE EQUIPPED WITH INDICATOR NOTE: Engine and Transmission should be at normal operating temperature before performing this procedure. After the fluid has been checked, seat the dipstick fully to seal out water and dirt. 1. Start engine and apply parking brake. 2. Shift the transmission into DRIVE for approximately 2 seconds. 3. Shift the transmission into REVERSE for approximately 2 seconds. 4. Shift the transmission into PARK. 5. Hook up scan tool and select transmission. 6. Select sensors. 7. Read the transmission temperature value. 8. Compare the fluid temperature value with the chart. 9. Adjust transmission fluid level shown on the dipstick according to the Transmission Fluid Temperature Chart. - NOTE: After adding any fluid to the transmission, wait a minimum of 2 minutes for the oil to fully drain from the fill tube into the transmission before rechecking the fluid level. 10. Check transmission for leaks. CAPPED FILL TUBE 1. Verify that the vehicle is parked on a level surface. 2. Remove the dipstick tube cap. - WARNING: There is a risk of accident from vehicle starting off by itself when engine is running. There is a risk of injury from contusions and burns if you insert your hands into the engine when it is started or when it is running. Secure vehicle to prevent it from moving off by itself. Wear properly fastened and close-fitting work clothes. Do not touch hot or rotating parts. 3. Actuate the service brake. Start engine and let it run at idle speed in selector lever position "P". 4. Shift through the transmission modes several times with the vehicle stationary and the engine idling. 5. Warm up the transmission, wait at least 2 minutes and check the oil level with the engine running. Push the Oil Dipstick 9336 into transmission fill tube until the dipstick tip contacts the oil pan and pull out again, read off oil level, repeat if necessary. - NOTE: The dipstick will protrude from the fill tube when installed. 6. Check transmission oil temperature using the appropriate scan tool. - NOTE: The true transmission oil temperature can only be read by a scan tool in REVERSE or any forward gear position. 7. The transmission Oil Dipstick 9336 has indicator marks every 10 mm. Determine the height of the oil level on the dipstick and using the height, the transmission temperature, and the Transmission Fluid Graph, determine if the transmission oil level is correct. 8. Add or remove oil as necessary and recheck the oil level. 9. Once the oil level is correct, install the dipstick tube cap.
2007 | Dodge or Ram Truck | RAM 1500 Truck 2WD | V8-4.7L VIN N | Torque Converter Check Valve ¦Service and Repair, Removal and Replacement: 48RE Automatic Transmission, Valve-Torque Converter Drainback, Standard Procedure, Gas Engines | GAS ENGINES The converter drainback check valve is located in the cooler outlet (pressure) line near the radiator tank. The valve prevents fluid drainback when the vehicle is parked for lengthy periods. The valve check ball is spring loaded and has an opening pressure of approximately 2 psi. The valve is serviced as an assembly; it is not repairable. Do not clean the valve if restricted, or contaminated by sludge, or debris. If the valve fails, or if a transmission malfunction occurs that generates significant amounts of sludge and/or clutch particles and metal shavings, the valve must be replaced. If the valve is restricted, installed backwards, or in the wrong line, it will cause an transmission overheating condition and possible transmission failure. CAUTION: The drainback valve is a one-way flow device. It must be properly oriented in terms of flow direction for the cooler to function properly. The valve must be installed in the pressure line. Otherwise flow will be blocked and would cause an transmission overheating condition and eventual transmission failure.
2007 | Dodge or Ram Truck | RAM 1500 Truck 2WD | V8-4.7L VIN P Flex Fuel | Fuel Tank ¦Service and Repair, Procedures: Draining Fuel Tank | STANDARD PROCEDURE - DRAINING FUEL TANK GAS POWERED WARNING: The fuel system may be under constant fuel pressure even with the engine off. This pressure must be released before servicing fuel tank. Two different procedures may be used to drain fuel tank: through the fuel fill fitting on tank, or using a diagnostic scan tool to activate the fuel pump relay. Due to a one-way check valve installed into the fuel fill opening fitting at the tank, the tank cannot be drained conventionally at the fill cap. The quickest draining procedure involves removing the rubber fuel fill hose at the fuel tank. As an alternative procedure, the electric fuel pump may be activated allowing tank to be drained at fuel rail connection. Refer to diagnostic scan tool for fuel pump activation procedures. Before disconnecting fuel line at fuel rail, release fuel pressure. Attach end of special test hose tool number 6631 or 6539 at fuel rail disconnection (tool number 6631 is used on 5/16 inch fuel lines while tool number 6539 is used on 3/8 inch fuel lines). Position opposite end of this hose tool to an approved gasoline draining station. Activate fuel pump and drain tank until empty. If electric fuel pump is not operating, fuel must be drained through fuel fill fitting at tank. Refer to following procedures. 1. Release fuel system pressure. 2. Raise vehicle. 3. Thoroughly clean area around fuel fill fitting and rubber fuel fill hose at tank. 4. If vehicle is equipped with 4 doors and a 6 foot (short) box, remove left-rear tire/wheel. 5. Loosen clamp and disconnect rubber fuel fill hose at tank fitting. Using an approved gas holding tank, drain fuel tank through this fitting. DIESEL POWERED Two different procedures may be used to drain fuel tank: through the fuel fill fitting on tank, or using a diagnostic scan tool to activate the fuel pump relay. Due to a one-way check valve installed into the fuel fill opening fitting at the tank, the tank cannot be drained conventionally at the fill cap. The quickest draining procedure involves removing the rubber fuel fill hose at the fuel tank. As an alternative procedure, the electric fuel pump may be activated allowing tank to be drained at fuel rail connection. Refer to diagnostic scan tool for fuel pump activation procedures. Attach end of special test hose tool number 6631 or 6539 at fuel rail disconnection (tool number 6631 is used on 5/16 inch fuel lines while tool number 6539 is used on 3/8 inch fuel lines). Position opposite end of this hose tool to an approved diesel fuel draining station. Activate fuel pump and drain tank until empty. If electric fuel pump is not operating, fuel must be drained through fuel fill fitting at tank. Refer to following procedures. 1. Release fuel system pressure. 2. Raise vehicle. 3. Thoroughly clean area around fuel fill fitting and rubber fuel fill hose at tank. 4. If vehicle is equipped with 4 doors and a 6 foot (short) box, remove left-rear tire/wheel. 5. Loosen clamp and disconnect rubber fuel fill hose at tank fitting. Using an approved diesel fuel holding tank, drain fuel tank through this fitting.
2007 | Dodge or Ram Truck | RAM 1500 Truck 2WD | V8-4.7L VIN P Flex Fuel | Automatic Transmission/Transaxle ¦Service and Repair, Procedures: 42RLE Automatic Transmission, Fluid Level Check | FLUID LEVEL CHECK The transmission sump has a dipstick to check oil similar to most automatic transmissions. It is located on the left side of the engine. Be sure to wipe all dirt from dipstick handle before removing. The torque converter fills in both the PARK and NEUTRAL positions. Place the selector lever in PARK to be sure that the fluid level check is accurate. The engine should be running at idle speed for at least one minute, with the vehicle on level ground. At normal operating temperature (approximately 82° C or 180° F), the fluid level is correct if it is in the HOT region (cross-hatched area) on the oil level indicator. The fluid level should be in COLD region at 21° C (70° F) fluid temperature. Adjust fluid level as necessary. Use only Mopar(R) ATF+4, Automatic Transmission Fluid. FILL TUBE EQUIPPED WITH INDICATOR 42RLE Fluid Temperature Chart NOTE: Engine and Transmission should be at normal operating temperature before performing this procedure. 1. Start engine and apply parking brake. 2. Connect scan tool and select transmission. 3. Select sensors. 4. Read the transmission temperature value. 5. Compare the fluid temperature value with the chart. 6. Adjust transmission fluid level shown on the dipstick according to the 42RLE Fluid Temperature Chart. Use only Mopar(R) ATF+4, Automatic Transmission Fluid. 7. Check transmission for leaks. CAPPED FILL TUBE 1. Verify that the vehicle is parked on a level surface. 2. Remove the dipstick tube cap. - WARNING: There is a risk of accident from vehicle starting off by itself when engine running. There is a risk of injury from contusions and burns if you insert your hands into the engine when it is started or when it is running. Secure vehicle to prevent it from moving off by itself. Wear properly fastened and close-fitting work clothes. Do not touch hot or rotating parts. 3. Actuate the service brake. Start engine and let it run at idle speed in selector lever position "P". 4. Shift through the transmission modes several times with the vehicle stationary and the engine idling 5. Warm up the transmission, wait at least 2 minutes and check the oil level with the engine running. Push the Oil Dipstick 9336 into transmission fill tube until the dipstick tip contacts the oil pan and pull out again, read off oil level, repeat if necessary. - NOTE: The dipstick will protrude from the fill tube when installed. 6. Check transmission oil temperature using the appropriate scan tool. - NOTE: The true transmission oil temperature can only be read by a scan tool in REVERSE or any forward gear position. 7. The transmission Oil Dipstick 9336 has indicator marks every 10mm. Determine the height of the oil level on the dipstick and using the height, the transmission temperature, and the Transmission Fluid Graph, determine if the transmission oil level is correct. 8. Add or remove oil as necessary and recheck the oil level. 9. Once the oil level is correct, install the dipstick tube cap.
2007 | Dodge or Ram Truck | RAM 1500 Truck 2WD | V8-4.7L VIN P Flex Fuel | Automatic Transmission/Transaxle ¦Service and Repair, Procedures: 48RE Automatic Transmission, Fluid Level Check | FLUID LEVEL CHECK Low fluid level can cause a variety of conditions because it allows the pump to take in air along with the fluid. As in any hydraulic system, air bubbles make the fluid spongy, therefore, pressures will be low and build up slowly. Improper filling can also raise the fluid level too high. When the transmssion has too much fluid, the geartrain churns up foam and cause the same conditions which occur with a low fluid level. In either case, air bubbles can cause overheating and/or fluid oxidation, and varnishing. This can interfere with normal valve, clutch, and accumulator operation. Foaming can also result in fluid escaping from the transmission vent where it may be mistaken for a leak. After the fluid has been checked, seat the dipstick fully to seal out water and dirt. The transmission has a dipstick to check oil level. It is located on the right side of the engine. Be sure to wipe all dirt from dipstick handle before removing. Fluid level is checked with the engine running at curb idle speed, the transmission in NEUTRAL and the transmission fluid at normal operating temperature. The engine should be running at idle speed for at least one minute, with the vehicle on level ground. The transmission fluid level can be checked two ways. PROCEDURE ONE 1. Transmission fluid must be at normal operating temperature for accurate fluid level check. Drive vehicle if necessary to bring fluid temperature up to normal hot operating temperature of 82° C (180° F). 2. Position vehicle on level surface. 3. Start and run engine at curb idle speed. 4. Apply parking brakes. 5. Shift transmission momentarily into all gear ranges. Then shift transmission back to NEUTRAL. 6. Clean top of filler tube and dipstick to keep dirt from entering tube. 7. Remove dipstick (1) and check fluid level as follows: - a. Correct acceptable level is in crosshatch area. - b. Correct maximum level is to MAX arrow mark. - c. Incorrect level is at or below MIN line. - d. If fluid is low, add only enough Mopar(R) ATF +4 to restore correct level. Do not overfill. PROCEDURE TWO 1. Start engine and apply parking brake. 2. Shift the transmission into DRIVE for approximately 2 seconds. 3. Shift the transmission into REVERSE for approximately 2 seconds. 4. Shift the transmission into NEUTRAL. 5. Hook up scan tool and select engine. 6. Select sensors. 7. Read the transmission temperature value. 8. Compare the fluid temperature value with the chart. 9. Adjust transmission fluid level shown on the dipstick according to the chart. - NOTE: After adding any fluid to the transmission, wait a minimum of 2 minutes for the oil to fully drain from the fill tube into the transmission before rechecking the fluid level. 10. Check transmission for leaks.
2007 | Dodge or Ram Truck | RAM 1500 Truck 2WD | V8-4.7L VIN P Flex Fuel | Automatic Transmission/Transaxle ¦Service and Repair, Procedures: 545RFE Automatic Transmission, Fluid Level Check | FLUID LEVEL CHECK Low fluid level can cause a variety of conditions because it allows the pump to take in air along with the fluid. As in any hydraulic system, air bubbles make the fluid spongy, therefore, pressures will be low and build up slowly. Improper filling can also raise the fluid level too high. When the transmssion has too much fluid, the geartrain churns up foam and cause the same conditions which occur with a low fluid level. In either case, air bubbles can cause overheating and fluid oxidation, and varnishing. This can interfere with normal valve, clutch, and accumulator operation. Foaming can also result in fluid escaping from the transmission vent where it may be mistaken for a leak. The transmission has a dipstick to check oil level. It is located on the right side of the engine. Be sure to wipe all dirt from dipstick handle before removing. The torque converter fills in both the P (PARK) and N (NEUTRAL) positions. Place the selector lever in P (PARK) to be sure that the fluid level check is accurate. The engine should be running at idle speed for at least one minute, with the vehicle on level ground. At normal operating temperature (approximately 82° C. or 180° F), the fluid level is correct if it is in the HOT region (cross-hatched area) on the oil level indicator. The fluid level will be approximately at the upper COLD hole of the dipstick at 21° C (70° F) fluid temperature. FILL TUBE EQUIPPED WITH INDICATOR NOTE: Engine and Transmission should be at normal operating temperature before performing this procedure. After the fluid has been checked, seat the dipstick fully to seal out water and dirt. 1. Start engine and apply parking brake. 2. Shift the transmission into DRIVE for approximately 2 seconds. 3. Shift the transmission into REVERSE for approximately 2 seconds. 4. Shift the transmission into PARK. 5. Hook up scan tool and select transmission. 6. Select sensors. 7. Read the transmission temperature value. 8. Compare the fluid temperature value with the chart. 9. Adjust transmission fluid level shown on the dipstick according to the Transmission Fluid Temperature Chart. - NOTE: After adding any fluid to the transmission, wait a minimum of 2 minutes for the oil to fully drain from the fill tube into the transmission before rechecking the fluid level. 10. Check transmission for leaks. CAPPED FILL TUBE 1. Verify that the vehicle is parked on a level surface. 2. Remove the dipstick tube cap. - WARNING: There is a risk of accident from vehicle starting off by itself when engine is running. There is a risk of injury from contusions and burns if you insert your hands into the engine when it is started or when it is running. Secure vehicle to prevent it from moving off by itself. Wear properly fastened and close-fitting work clothes. Do not touch hot or rotating parts. 3. Actuate the service brake. Start engine and let it run at idle speed in selector lever position "P". 4. Shift through the transmission modes several times with the vehicle stationary and the engine idling. 5. Warm up the transmission, wait at least 2 minutes and check the oil level with the engine running. Push the Oil Dipstick 9336 into transmission fill tube until the dipstick tip contacts the oil pan and pull out again, read off oil level, repeat if necessary. - NOTE: The dipstick will protrude from the fill tube when installed. 6. Check transmission oil temperature using the appropriate scan tool. - NOTE: The true transmission oil temperature can only be read by a scan tool in REVERSE or any forward gear position. 7. The transmission Oil Dipstick 9336 has indicator marks every 10 mm. Determine the height of the oil level on the dipstick and using the height, the transmission temperature, and the Transmission Fluid Graph, determine if the transmission oil level is correct. 8. Add or remove oil as necessary and recheck the oil level. 9. Once the oil level is correct, install the dipstick tube cap.
2007 | Dodge or Ram Truck | RAM 1500 Truck 2WD | V8-4.7L VIN P Flex Fuel | Automatic Transmission/Transaxle ¦Service and Repair, Procedures: 68RFE Automatic Transmission, Fluid Level Check | FLUID LEVEL CHECK Low fluid level can cause a variety of conditions because it allows the pump to take in air along with the fluid. As in any hydraulic system, air bubbles make the fluid spongy, therefore, pressures will be low and build up slowly. Improper filling can also raise the fluid level too high. When the transmssion has too much fluid, the geartrain churns up foam and cause the same conditions which occur with a low fluid level. In either case, air bubbles can cause overheating and fluid oxidation, and varnishing. This can interfere with normal valve, clutch, and accumulator operation. Foaming can also result in fluid escaping from the transmission vent where it may be mistaken for a leak. The transmission has a dipstick to check oil level. It is located on the right side of the engine. Be sure to wipe all dirt from dipstick handle before removing. The torque converter fills in both the P (PARK) and N (NEUTRAL) positions. Place the selector lever in P (PARK) to be sure that the fluid level check is accurate. The engine should be running at idle speed for at least one minute, with the vehicle on level ground. At normal operating temperature (approximately 82° C. or 180° F), the fluid level is correct if it is in the HOT region (cross-hatched area) on the oil level indicator. The fluid level will be approximately at the upper COLD hole of the dipstick at 21° C (70° F) fluid temperature. FILL TUBE EQUIPPED WITH INDICATOR NOTE: Engine and Transmission should be at normal operating temperature before performing this procedure. After the fluid has been checked, seat the dipstick fully to seal out water and dirt. 1. Start engine and apply parking brake. 2. Shift the transmission into DRIVE for approximately 2 seconds. 3. Shift the transmission into REVERSE for approximately 2 seconds. 4. Shift the transmission into PARK. 5. Hook up scan tool and select transmission. 6. Select sensors. 7. Read the transmission temperature value. 8. Compare the fluid temperature value with the chart. 9. Adjust transmission fluid level shown on the dipstick according to the Transmission Fluid Temperature Chart. - NOTE: After adding any fluid to the transmission, wait a minimum of 2 minutes for the oil to fully drain from the fill tube into the transmission before rechecking the fluid level. 10. Check transmission for leaks. CAPPED FILL TUBE 1. Verify that the vehicle is parked on a level surface. 2. Remove the dipstick tube cap. - WARNING: There is a risk of accident from vehicle starting off by itself when engine is running. There is a risk of injury from contusions and burns if you insert your hands into the engine when it is started or when it is running. Secure vehicle to prevent it from moving off by itself. Wear properly fastened and close-fitting work clothes. Do not touch hot or rotating parts. 3. Actuate the service brake. Start engine and let it run at idle speed in selector lever position "P". 4. Shift through the transmission modes several times with the vehicle stationary and the engine idling. 5. Warm up the transmission, wait at least 2 minutes and check the oil level with the engine running. Push the Oil Dipstick 9336 into transmission fill tube until the dipstick tip contacts the oil pan and pull out again, read off oil level, repeat if necessary. - NOTE: The dipstick will protrude from the fill tube when installed. 6. Check transmission oil temperature using the appropriate scan tool. - NOTE: The true transmission oil temperature can only be read by a scan tool in REVERSE or any forward gear position. 7. The transmission Oil Dipstick 9336 has indicator marks every 10 mm. Determine the height of the oil level on the dipstick and using the height, the transmission temperature, and the Transmission Fluid Graph, determine if the transmission oil level is correct. 8. Add or remove oil as necessary and recheck the oil level. 9. Once the oil level is correct, install the dipstick tube cap.
2007 | Dodge or Ram Truck | RAM 1500 Truck 2WD | V8-4.7L VIN P Flex Fuel | Automatic Transmission/Transaxle ¦Service and Repair, Procedures: AS68RC Automatic Transmission, Fluid Level Check | FLUID LEVEL CHECK Low fluid level can cause a variety of conditions because it allows the pump to take in air along with the fluid. As in any hydraulic system, air bubbles make the fluid spongy, therefore, pressures will be low and build up slowly. Improper filling can also raise the fluid level too high. When the transmission has too much fluid, the gear train churns up foam and cause the same conditions which occur with a low fluid level. In either case, air bubbles can cause overheating and/or fluid oxidation, and varnishing. This can interfere with normal valve, clutch, and accumulator operation. Foaming can also result in fluid escaping from the transmission vent where it may be mistaken for a leak. After the fluid has been checked, seat the dipstick fully to seal out water and dirt. The transmission has a dipstick to check oil level. Be sure to wipe all dirt from dipstick handle before removing. The torque converter fills in both the P (PARK) and N (NEUTRAL) positions. Place the selector lever in P (PARK) to be sure that the fluid level check is accurate. The engine should be running at idle speed for at least one minute, with the vehicle on level ground. At normal operating temperature (approximately 82° C or 180° F), the fluid level is correct if it is in the HOT region (cross-hatched area) on the oil level indicator. The fluid level will be approximately at the upper COLD hole of the dipstick at 21° C (70° F) fluid temperature. NOTE: Engine and Transmission should be at normal operating temperature before performing this procedure. Optimum fluid temperature for checking the level should be between 70°C (158°F) and 80°C (176°F). 1. Start engine and apply parking brake. 2. Shift the transmission into DRIVE for approximately 2 seconds. 3. Shift the transmission into REVERSE for approximately 2 seconds. 4. Shift the transmission into PARK. 5. Connect the scan tool and select transmission. 6. Select sensors. 7. Read the transmission temperature value. 8. Compare the fluid temperature value with the chart. 9. Adjust transmission fluid level shown on the dipstick according to the Transmission Fluid Temperature Chart. - NOTE: After adding any fluid to the transmission, wait a minimum of 2 minutes for the oil to fully drain from the fill tube into the transmission before rechecking the fluid level. 10. Check transmission for leaks.
2007 | Dodge or Ram Truck | RAM 1500 Truck 2WD | V8-4.7L VIN P Flex Fuel | Fluid - A/T ¦Service and Repair, Procedures: 48RE Automatic Transmission, Fluid Level Check | FLUID LEVEL CHECK Low fluid level can cause a variety of conditions because it allows the pump to take in air along with the fluid. As in any hydraulic system, air bubbles make the fluid spongy, therefore, pressures will be low and build up slowly. Improper filling can also raise the fluid level too high. When the transmssion has too much fluid, the geartrain churns up foam and cause the same conditions which occur with a low fluid level. In either case, air bubbles can cause overheating and/or fluid oxidation, and varnishing. This can interfere with normal valve, clutch, and accumulator operation. Foaming can also result in fluid escaping from the transmission vent where it may be mistaken for a leak. After the fluid has been checked, seat the dipstick fully to seal out water and dirt. The transmission has a dipstick to check oil level. It is located on the right side of the engine. Be sure to wipe all dirt from dipstick handle before removing. Fluid level is checked with the engine running at curb idle speed, the transmission in NEUTRAL and the transmission fluid at normal operating temperature. The engine should be running at idle speed for at least one minute, with the vehicle on level ground. The transmission fluid level can be checked two ways. PROCEDURE ONE 1. Transmission fluid must be at normal operating temperature for accurate fluid level check. Drive vehicle if necessary to bring fluid temperature up to normal hot operating temperature of 82° C (180° F). 2. Position vehicle on level surface. 3. Start and run engine at curb idle speed. 4. Apply parking brakes. 5. Shift transmission momentarily into all gear ranges. Then shift transmission back to NEUTRAL. 6. Clean top of filler tube and dipstick to keep dirt from entering tube. 7. Remove dipstick (1) and check fluid level as follows: - a. Correct acceptable level is in crosshatch area. - b. Correct maximum level is to MAX arrow mark. - c. Incorrect level is at or below MIN line. - d. If fluid is low, add only enough Mopar(R) ATF +4 to restore correct level. Do not overfill. PROCEDURE TWO 1. Start engine and apply parking brake. 2. Shift the transmission into DRIVE for approximately 2 seconds. 3. Shift the transmission into REVERSE for approximately 2 seconds. 4. Shift the transmission into NEUTRAL. 5. Hook up scan tool and select engine. 6. Select sensors. 7. Read the transmission temperature value. 8. Compare the fluid temperature value with the chart. 9. Adjust transmission fluid level shown on the dipstick according to the chart. - NOTE: After adding any fluid to the transmission, wait a minimum of 2 minutes for the oil to fully drain from the fill tube into the transmission before rechecking the fluid level. 10. Check transmission for leaks.
2007 | Dodge or Ram Truck | RAM 1500 Truck 2WD | V8-4.7L VIN P Flex Fuel | Fluid - A/T ¦Service and Repair, Procedures: 68RFE Automatic Transmission, Fluid Level Check | FLUID LEVEL CHECK Low fluid level can cause a variety of conditions because it allows the pump to take in air along with the fluid. As in any hydraulic system, air bubbles make the fluid spongy, therefore, pressures will be low and build up slowly. Improper filling can also raise the fluid level too high. When the transmssion has too much fluid, the geartrain churns up foam and cause the same conditions which occur with a low fluid level. In either case, air bubbles can cause overheating and fluid oxidation, and varnishing. This can interfere with normal valve, clutch, and accumulator operation. Foaming can also result in fluid escaping from the transmission vent where it may be mistaken for a leak. The transmission has a dipstick to check oil level. It is located on the right side of the engine. Be sure to wipe all dirt from dipstick handle before removing. The torque converter fills in both the P (PARK) and N (NEUTRAL) positions. Place the selector lever in P (PARK) to be sure that the fluid level check is accurate. The engine should be running at idle speed for at least one minute, with the vehicle on level ground. At normal operating temperature (approximately 82° C. or 180° F), the fluid level is correct if it is in the HOT region (cross-hatched area) on the oil level indicator. The fluid level will be approximately at the upper COLD hole of the dipstick at 21° C (70° F) fluid temperature. FILL TUBE EQUIPPED WITH INDICATOR NOTE: Engine and Transmission should be at normal operating temperature before performing this procedure. After the fluid has been checked, seat the dipstick fully to seal out water and dirt. 1. Start engine and apply parking brake. 2. Shift the transmission into DRIVE for approximately 2 seconds. 3. Shift the transmission into REVERSE for approximately 2 seconds. 4. Shift the transmission into PARK. 5. Hook up scan tool and select transmission. 6. Select sensors. 7. Read the transmission temperature value. 8. Compare the fluid temperature value with the chart. 9. Adjust transmission fluid level shown on the dipstick according to the Transmission Fluid Temperature Chart. - NOTE: After adding any fluid to the transmission, wait a minimum of 2 minutes for the oil to fully drain from the fill tube into the transmission before rechecking the fluid level. 10. Check transmission for leaks. CAPPED FILL TUBE 1. Verify that the vehicle is parked on a level surface. 2. Remove the dipstick tube cap. - WARNING: There is a risk of accident from vehicle starting off by itself when engine is running. There is a risk of injury from contusions and burns if you insert your hands into the engine when it is started or when it is running. Secure vehicle to prevent it from moving off by itself. Wear properly fastened and close-fitting work clothes. Do not touch hot or rotating parts. 3. Actuate the service brake. Start engine and let it run at idle speed in selector lever position "P". 4. Shift through the transmission modes several times with the vehicle stationary and the engine idling. 5. Warm up the transmission, wait at least 2 minutes and check the oil level with the engine running. Push the Oil Dipstick 9336 into transmission fill tube until the dipstick tip contacts the oil pan and pull out again, read off oil level, repeat if necessary. - NOTE: The dipstick will protrude from the fill tube when installed. 6. Check transmission oil temperature using the appropriate scan tool. - NOTE: The true transmission oil temperature can only be read by a scan tool in REVERSE or any forward gear position. 7. The transmission Oil Dipstick 9336 has indicator marks every 10 mm. Determine the height of the oil level on the dipstick and using the height, the transmission temperature, and the Transmission Fluid Graph, determine if the transmission oil level is correct. 8. Add or remove oil as necessary and recheck the oil level. 9. Once the oil level is correct, install the dipstick tube cap.
2007 | Dodge or Ram Truck | RAM 1500 Truck 2WD | V8-4.7L VIN P Flex Fuel | Fluid - A/T ¦Service and Repair, Procedures: AS68RC Automatic Transmission, Fluid Level Check | FLUID LEVEL CHECK Low fluid level can cause a variety of conditions because it allows the pump to take in air along with the fluid. As in any hydraulic system, air bubbles make the fluid spongy, therefore, pressures will be low and build up slowly. Improper filling can also raise the fluid level too high. When the transmission has too much fluid, the gear train churns up foam and cause the same conditions which occur with a low fluid level. In either case, air bubbles can cause overheating and/or fluid oxidation, and varnishing. This can interfere with normal valve, clutch, and accumulator operation. Foaming can also result in fluid escaping from the transmission vent where it may be mistaken for a leak. After the fluid has been checked, seat the dipstick fully to seal out water and dirt. The transmission has a dipstick to check oil level. Be sure to wipe all dirt from dipstick handle before removing. The torque converter fills in both the P (PARK) and N (NEUTRAL) positions. Place the selector lever in P (PARK) to be sure that the fluid level check is accurate. The engine should be running at idle speed for at least one minute, with the vehicle on level ground. At normal operating temperature (approximately 82° C or 180° F), the fluid level is correct if it is in the HOT region (cross-hatched area) on the oil level indicator. The fluid level will be approximately at the upper COLD hole of the dipstick at 21° C (70° F) fluid temperature. NOTE: Engine and Transmission should be at normal operating temperature before performing this procedure. Optimum fluid temperature for checking the level should be between 70°C (158°F) and 80°C (176°F). 1. Start engine and apply parking brake. 2. Shift the transmission into DRIVE for approximately 2 seconds. 3. Shift the transmission into REVERSE for approximately 2 seconds. 4. Shift the transmission into PARK. 5. Connect the scan tool and select transmission. 6. Select sensors. 7. Read the transmission temperature value. 8. Compare the fluid temperature value with the chart. 9. Adjust transmission fluid level shown on the dipstick according to the Transmission Fluid Temperature Chart. - NOTE: After adding any fluid to the transmission, wait a minimum of 2 minutes for the oil to fully drain from the fill tube into the transmission before rechecking the fluid level. 10. Check transmission for leaks.
2007 | Dodge or Ram Truck | RAM 1500 Truck 2WD | V8-4.7L VIN P Flex Fuel | Fluid - A/T ¦Service and Repair, Procedures: 42RLE Automatic Transmission, Fluid Level Check - 42RLE | FLUID LEVEL CHECK The transmission sump has a dipstick to check oil similar to most automatic transmissions. It is located on the left side of the engine. Be sure to wipe all dirt from dipstick handle before removing. The torque converter fills in both the PARK and NEUTRAL positions. Place the selector lever in PARK to be sure that the fluid level check is accurate. The engine should be running at idle speed for at least one minute, with the vehicle on level ground. At normal operating temperature (approximately 82° C or 180° F), the fluid level is correct if it is in the HOT region (cross-hatched area) on the oil level indicator. The fluid level should be in COLD region at 21° C (70° F) fluid temperature. Adjust fluid level as necessary. Use only Mopar(R) ATF+4, Automatic Transmission Fluid. FILL TUBE EQUIPPED WITH INDICATOR 42RLE Fluid Temperature Chart NOTE: Engine and Transmission should be at normal operating temperature before performing this procedure. 1. Start engine and apply parking brake. 2. Connect scan tool and select transmission. 3. Select sensors. 4. Read the transmission temperature value. 5. Compare the fluid temperature value with the chart. 6. Adjust transmission fluid level shown on the dipstick according to the 42RLE Fluid Temperature Chart. Use only Mopar(R) ATF+4, Automatic Transmission Fluid. 7. Check transmission for leaks. CAPPED FILL TUBE 1. Verify that the vehicle is parked on a level surface. 2. Remove the dipstick tube cap. - WARNING: There is a risk of accident from vehicle starting off by itself when engine running. There is a risk of injury from contusions and burns if you insert your hands into the engine when it is started or when it is running. Secure vehicle to prevent it from moving off by itself. Wear properly fastened and close-fitting work clothes. Do not touch hot or rotating parts. 3. Actuate the service brake. Start engine and let it run at idle speed in selector lever position "P". 4. Shift through the transmission modes several times with the vehicle stationary and the engine idling 5. Warm up the transmission, wait at least 2 minutes and check the oil level with the engine running. Push the Oil Dipstick 9336 into transmission fill tube until the dipstick tip contacts the oil pan and pull out again, read off oil level, repeat if necessary. - NOTE: The dipstick will protrude from the fill tube when installed. 6. Check transmission oil temperature using the appropriate scan tool. - NOTE: The true transmission oil temperature can only be read by a scan tool in REVERSE or any forward gear position. 7. The transmission Oil Dipstick 9336 has indicator marks every 10mm. Determine the height of the oil level on the dipstick and using the height, the transmission temperature, and the Transmission Fluid Graph, determine if the transmission oil level is correct. 8. Add or remove oil as necessary and recheck the oil level. 9. Once the oil level is correct, install the dipstick tube cap.
2007 | Dodge or Ram Truck | RAM 1500 Truck 2WD | V8-4.7L VIN P Flex Fuel | Fluid - A/T ¦Service and Repair, Procedures: 545RFE Automatic Transmission, Fluid Level Check - 545RFE | FLUID LEVEL CHECK Low fluid level can cause a variety of conditions because it allows the pump to take in air along with the fluid. As in any hydraulic system, air bubbles make the fluid spongy, therefore, pressures will be low and build up slowly. Improper filling can also raise the fluid level too high. When the transmssion has too much fluid, the geartrain churns up foam and cause the same conditions which occur with a low fluid level. In either case, air bubbles can cause overheating and fluid oxidation, and varnishing. This can interfere with normal valve, clutch, and accumulator operation. Foaming can also result in fluid escaping from the transmission vent where it may be mistaken for a leak. The transmission has a dipstick to check oil level. It is located on the right side of the engine. Be sure to wipe all dirt from dipstick handle before removing. The torque converter fills in both the P (PARK) and N (NEUTRAL) positions. Place the selector lever in P (PARK) to be sure that the fluid level check is accurate. The engine should be running at idle speed for at least one minute, with the vehicle on level ground. At normal operating temperature (approximately 82° C. or 180° F), the fluid level is correct if it is in the HOT region (cross-hatched area) on the oil level indicator. The fluid level will be approximately at the upper COLD hole of the dipstick at 21° C (70° F) fluid temperature. FILL TUBE EQUIPPED WITH INDICATOR NOTE: Engine and Transmission should be at normal operating temperature before performing this procedure. After the fluid has been checked, seat the dipstick fully to seal out water and dirt. 1. Start engine and apply parking brake. 2. Shift the transmission into DRIVE for approximately 2 seconds. 3. Shift the transmission into REVERSE for approximately 2 seconds. 4. Shift the transmission into PARK. 5. Hook up scan tool and select transmission. 6. Select sensors. 7. Read the transmission temperature value. 8. Compare the fluid temperature value with the chart. 9. Adjust transmission fluid level shown on the dipstick according to the Transmission Fluid Temperature Chart. - NOTE: After adding any fluid to the transmission, wait a minimum of 2 minutes for the oil to fully drain from the fill tube into the transmission before rechecking the fluid level. 10. Check transmission for leaks. CAPPED FILL TUBE 1. Verify that the vehicle is parked on a level surface. 2. Remove the dipstick tube cap. - WARNING: There is a risk of accident from vehicle starting off by itself when engine is running. There is a risk of injury from contusions and burns if you insert your hands into the engine when it is started or when it is running. Secure vehicle to prevent it from moving off by itself. Wear properly fastened and close-fitting work clothes. Do not touch hot or rotating parts. 3. Actuate the service brake. Start engine and let it run at idle speed in selector lever position "P". 4. Shift through the transmission modes several times with the vehicle stationary and the engine idling. 5. Warm up the transmission, wait at least 2 minutes and check the oil level with the engine running. Push the Oil Dipstick 9336 into transmission fill tube until the dipstick tip contacts the oil pan and pull out again, read off oil level, repeat if necessary. - NOTE: The dipstick will protrude from the fill tube when installed. 6. Check transmission oil temperature using the appropriate scan tool. - NOTE: The true transmission oil temperature can only be read by a scan tool in REVERSE or any forward gear position. 7. The transmission Oil Dipstick 9336 has indicator marks every 10 mm. Determine the height of the oil level on the dipstick and using the height, the transmission temperature, and the Transmission Fluid Graph, determine if the transmission oil level is correct. 8. Add or remove oil as necessary and recheck the oil level. 9. Once the oil level is correct, install the dipstick tube cap.
2007 | Dodge or Ram Truck | RAM 1500 Truck 2WD | V8-4.7L VIN P Flex Fuel | Torque Converter Check Valve ¦Service and Repair, Removal and Replacement: 48RE Automatic Transmission, Valve-Torque Converter Drainback, Standard Procedure, Gas Engines | GAS ENGINES The converter drainback check valve is located in the cooler outlet (pressure) line near the radiator tank. The valve prevents fluid drainback when the vehicle is parked for lengthy periods. The valve check ball is spring loaded and has an opening pressure of approximately 2 psi. The valve is serviced as an assembly; it is not repairable. Do not clean the valve if restricted, or contaminated by sludge, or debris. If the valve fails, or if a transmission malfunction occurs that generates significant amounts of sludge and/or clutch particles and metal shavings, the valve must be replaced. If the valve is restricted, installed backwards, or in the wrong line, it will cause an transmission overheating condition and possible transmission failure. CAUTION: The drainback valve is a one-way flow device. It must be properly oriented in terms of flow direction for the cooler to function properly. The valve must be installed in the pressure line. Otherwise flow will be blocked and would cause an transmission overheating condition and eventual transmission failure.
2007 | Dodge or Ram Truck | RAM 1500 Truck 2WD | V8-5.7L VIN 2 | Fuel Tank ¦Service and Repair, Procedures: Draining Fuel Tank | STANDARD PROCEDURE - DRAINING FUEL TANK GAS POWERED WARNING: The fuel system may be under constant fuel pressure even with the engine off. This pressure must be released before servicing fuel tank. Two different procedures may be used to drain fuel tank: through the fuel fill fitting on tank, or using a diagnostic scan tool to activate the fuel pump relay. Due to a one-way check valve installed into the fuel fill opening fitting at the tank, the tank cannot be drained conventionally at the fill cap. The quickest draining procedure involves removing the rubber fuel fill hose at the fuel tank. As an alternative procedure, the electric fuel pump may be activated allowing tank to be drained at fuel rail connection. Refer to diagnostic scan tool for fuel pump activation procedures. Before disconnecting fuel line at fuel rail, release fuel pressure. Attach end of special test hose tool number 6631 or 6539 at fuel rail disconnection (tool number 6631 is used on 5/16 inch fuel lines while tool number 6539 is used on 3/8 inch fuel lines). Position opposite end of this hose tool to an approved gasoline draining station. Activate fuel pump and drain tank until empty. If electric fuel pump is not operating, fuel must be drained through fuel fill fitting at tank. Refer to following procedures. 1. Release fuel system pressure. 2. Raise vehicle. 3. Thoroughly clean area around fuel fill fitting and rubber fuel fill hose at tank. 4. If vehicle is equipped with 4 doors and a 6 foot (short) box, remove left-rear tire/wheel. 5. Loosen clamp and disconnect rubber fuel fill hose at tank fitting. Using an approved gas holding tank, drain fuel tank through this fitting. DIESEL POWERED Two different procedures may be used to drain fuel tank: through the fuel fill fitting on tank, or using a diagnostic scan tool to activate the fuel pump relay. Due to a one-way check valve installed into the fuel fill opening fitting at the tank, the tank cannot be drained conventionally at the fill cap. The quickest draining procedure involves removing the rubber fuel fill hose at the fuel tank. As an alternative procedure, the electric fuel pump may be activated allowing tank to be drained at fuel rail connection. Refer to diagnostic scan tool for fuel pump activation procedures. Attach end of special test hose tool number 6631 or 6539 at fuel rail disconnection (tool number 6631 is used on 5/16 inch fuel lines while tool number 6539 is used on 3/8 inch fuel lines). Position opposite end of this hose tool to an approved diesel fuel draining station. Activate fuel pump and drain tank until empty. If electric fuel pump is not operating, fuel must be drained through fuel fill fitting at tank. Refer to following procedures. 1. Release fuel system pressure. 2. Raise vehicle. 3. Thoroughly clean area around fuel fill fitting and rubber fuel fill hose at tank. 4. If vehicle is equipped with 4 doors and a 6 foot (short) box, remove left-rear tire/wheel. 5. Loosen clamp and disconnect rubber fuel fill hose at tank fitting. Using an approved diesel fuel holding tank, drain fuel tank through this fitting.
2007 | Dodge or Ram Truck | RAM 1500 Truck 2WD | V8-5.7L VIN 2 | Automatic Transmission/Transaxle ¦Service and Repair, Procedures: 42RLE Automatic Transmission, Fluid Level Check | FLUID LEVEL CHECK The transmission sump has a dipstick to check oil similar to most automatic transmissions. It is located on the left side of the engine. Be sure to wipe all dirt from dipstick handle before removing. The torque converter fills in both the PARK and NEUTRAL positions. Place the selector lever in PARK to be sure that the fluid level check is accurate. The engine should be running at idle speed for at least one minute, with the vehicle on level ground. At normal operating temperature (approximately 82° C or 180° F), the fluid level is correct if it is in the HOT region (cross-hatched area) on the oil level indicator. The fluid level should be in COLD region at 21° C (70° F) fluid temperature. Adjust fluid level as necessary. Use only Mopar(R) ATF+4, Automatic Transmission Fluid. FILL TUBE EQUIPPED WITH INDICATOR 42RLE Fluid Temperature Chart NOTE: Engine and Transmission should be at normal operating temperature before performing this procedure. 1. Start engine and apply parking brake. 2. Connect scan tool and select transmission. 3. Select sensors. 4. Read the transmission temperature value. 5. Compare the fluid temperature value with the chart. 6. Adjust transmission fluid level shown on the dipstick according to the 42RLE Fluid Temperature Chart. Use only Mopar(R) ATF+4, Automatic Transmission Fluid. 7. Check transmission for leaks. CAPPED FILL TUBE 1. Verify that the vehicle is parked on a level surface. 2. Remove the dipstick tube cap. - WARNING: There is a risk of accident from vehicle starting off by itself when engine running. There is a risk of injury from contusions and burns if you insert your hands into the engine when it is started or when it is running. Secure vehicle to prevent it from moving off by itself. Wear properly fastened and close-fitting work clothes. Do not touch hot or rotating parts. 3. Actuate the service brake. Start engine and let it run at idle speed in selector lever position "P". 4. Shift through the transmission modes several times with the vehicle stationary and the engine idling 5. Warm up the transmission, wait at least 2 minutes and check the oil level with the engine running. Push the Oil Dipstick 9336 into transmission fill tube until the dipstick tip contacts the oil pan and pull out again, read off oil level, repeat if necessary. - NOTE: The dipstick will protrude from the fill tube when installed. 6. Check transmission oil temperature using the appropriate scan tool. - NOTE: The true transmission oil temperature can only be read by a scan tool in REVERSE or any forward gear position. 7. The transmission Oil Dipstick 9336 has indicator marks every 10mm. Determine the height of the oil level on the dipstick and using the height, the transmission temperature, and the Transmission Fluid Graph, determine if the transmission oil level is correct. 8. Add or remove oil as necessary and recheck the oil level. 9. Once the oil level is correct, install the dipstick tube cap.
2007 | Dodge or Ram Truck | RAM 1500 Truck 2WD | V8-5.7L VIN 2 | Automatic Transmission/Transaxle ¦Service and Repair, Procedures: 48RE Automatic Transmission, Fluid Level Check | FLUID LEVEL CHECK Low fluid level can cause a variety of conditions because it allows the pump to take in air along with the fluid. As in any hydraulic system, air bubbles make the fluid spongy, therefore, pressures will be low and build up slowly. Improper filling can also raise the fluid level too high. When the transmssion has too much fluid, the geartrain churns up foam and cause the same conditions which occur with a low fluid level. In either case, air bubbles can cause overheating and/or fluid oxidation, and varnishing. This can interfere with normal valve, clutch, and accumulator operation. Foaming can also result in fluid escaping from the transmission vent where it may be mistaken for a leak. After the fluid has been checked, seat the dipstick fully to seal out water and dirt. The transmission has a dipstick to check oil level. It is located on the right side of the engine. Be sure to wipe all dirt from dipstick handle before removing. Fluid level is checked with the engine running at curb idle speed, the transmission in NEUTRAL and the transmission fluid at normal operating temperature. The engine should be running at idle speed for at least one minute, with the vehicle on level ground. The transmission fluid level can be checked two ways. PROCEDURE ONE 1. Transmission fluid must be at normal operating temperature for accurate fluid level check. Drive vehicle if necessary to bring fluid temperature up to normal hot operating temperature of 82° C (180° F). 2. Position vehicle on level surface. 3. Start and run engine at curb idle speed. 4. Apply parking brakes. 5. Shift transmission momentarily into all gear ranges. Then shift transmission back to NEUTRAL. 6. Clean top of filler tube and dipstick to keep dirt from entering tube. 7. Remove dipstick (1) and check fluid level as follows: - a. Correct acceptable level is in crosshatch area. - b. Correct maximum level is to MAX arrow mark. - c. Incorrect level is at or below MIN line. - d. If fluid is low, add only enough Mopar(R) ATF +4 to restore correct level. Do not overfill. PROCEDURE TWO 1. Start engine and apply parking brake. 2. Shift the transmission into DRIVE for approximately 2 seconds. 3. Shift the transmission into REVERSE for approximately 2 seconds. 4. Shift the transmission into NEUTRAL. 5. Hook up scan tool and select engine. 6. Select sensors. 7. Read the transmission temperature value. 8. Compare the fluid temperature value with the chart. 9. Adjust transmission fluid level shown on the dipstick according to the chart. - NOTE: After adding any fluid to the transmission, wait a minimum of 2 minutes for the oil to fully drain from the fill tube into the transmission before rechecking the fluid level. 10. Check transmission for leaks.
2007 | Dodge or Ram Truck | RAM 1500 Truck 2WD | V8-5.7L VIN 2 | Automatic Transmission/Transaxle ¦Service and Repair, Procedures: 545RFE Automatic Transmission, Fluid Level Check | FLUID LEVEL CHECK Low fluid level can cause a variety of conditions because it allows the pump to take in air along with the fluid. As in any hydraulic system, air bubbles make the fluid spongy, therefore, pressures will be low and build up slowly. Improper filling can also raise the fluid level too high. When the transmssion has too much fluid, the geartrain churns up foam and cause the same conditions which occur with a low fluid level. In either case, air bubbles can cause overheating and fluid oxidation, and varnishing. This can interfere with normal valve, clutch, and accumulator operation. Foaming can also result in fluid escaping from the transmission vent where it may be mistaken for a leak. The transmission has a dipstick to check oil level. It is located on the right side of the engine. Be sure to wipe all dirt from dipstick handle before removing. The torque converter fills in both the P (PARK) and N (NEUTRAL) positions. Place the selector lever in P (PARK) to be sure that the fluid level check is accurate. The engine should be running at idle speed for at least one minute, with the vehicle on level ground. At normal operating temperature (approximately 82° C. or 180° F), the fluid level is correct if it is in the HOT region (cross-hatched area) on the oil level indicator. The fluid level will be approximately at the upper COLD hole of the dipstick at 21° C (70° F) fluid temperature. FILL TUBE EQUIPPED WITH INDICATOR NOTE: Engine and Transmission should be at normal operating temperature before performing this procedure. After the fluid has been checked, seat the dipstick fully to seal out water and dirt. 1. Start engine and apply parking brake. 2. Shift the transmission into DRIVE for approximately 2 seconds. 3. Shift the transmission into REVERSE for approximately 2 seconds. 4. Shift the transmission into PARK. 5. Hook up scan tool and select transmission. 6. Select sensors. 7. Read the transmission temperature value. 8. Compare the fluid temperature value with the chart. 9. Adjust transmission fluid level shown on the dipstick according to the Transmission Fluid Temperature Chart. - NOTE: After adding any fluid to the transmission, wait a minimum of 2 minutes for the oil to fully drain from the fill tube into the transmission before rechecking the fluid level. 10. Check transmission for leaks. CAPPED FILL TUBE 1. Verify that the vehicle is parked on a level surface. 2. Remove the dipstick tube cap. - WARNING: There is a risk of accident from vehicle starting off by itself when engine is running. There is a risk of injury from contusions and burns if you insert your hands into the engine when it is started or when it is running. Secure vehicle to prevent it from moving off by itself. Wear properly fastened and close-fitting work clothes. Do not touch hot or rotating parts. 3. Actuate the service brake. Start engine and let it run at idle speed in selector lever position "P". 4. Shift through the transmission modes several times with the vehicle stationary and the engine idling. 5. Warm up the transmission, wait at least 2 minutes and check the oil level with the engine running. Push the Oil Dipstick 9336 into transmission fill tube until the dipstick tip contacts the oil pan and pull out again, read off oil level, repeat if necessary. - NOTE: The dipstick will protrude from the fill tube when installed. 6. Check transmission oil temperature using the appropriate scan tool. - NOTE: The true transmission oil temperature can only be read by a scan tool in REVERSE or any forward gear position. 7. The transmission Oil Dipstick 9336 has indicator marks every 10 mm. Determine the height of the oil level on the dipstick and using the height, the transmission temperature, and the Transmission Fluid Graph, determine if the transmission oil level is correct. 8. Add or remove oil as necessary and recheck the oil level. 9. Once the oil level is correct, install the dipstick tube cap.
2007 | Dodge or Ram Truck | RAM 1500 Truck 2WD | V8-5.7L VIN 2 | Automatic Transmission/Transaxle ¦Service and Repair, Procedures: 68RFE Automatic Transmission, Fluid Level Check | FLUID LEVEL CHECK Low fluid level can cause a variety of conditions because it allows the pump to take in air along with the fluid. As in any hydraulic system, air bubbles make the fluid spongy, therefore, pressures will be low and build up slowly. Improper filling can also raise the fluid level too high. When the transmssion has too much fluid, the geartrain churns up foam and cause the same conditions which occur with a low fluid level. In either case, air bubbles can cause overheating and fluid oxidation, and varnishing. This can interfere with normal valve, clutch, and accumulator operation. Foaming can also result in fluid escaping from the transmission vent where it may be mistaken for a leak. The transmission has a dipstick to check oil level. It is located on the right side of the engine. Be sure to wipe all dirt from dipstick handle before removing. The torque converter fills in both the P (PARK) and N (NEUTRAL) positions. Place the selector lever in P (PARK) to be sure that the fluid level check is accurate. The engine should be running at idle speed for at least one minute, with the vehicle on level ground. At normal operating temperature (approximately 82° C. or 180° F), the fluid level is correct if it is in the HOT region (cross-hatched area) on the oil level indicator. The fluid level will be approximately at the upper COLD hole of the dipstick at 21° C (70° F) fluid temperature. FILL TUBE EQUIPPED WITH INDICATOR NOTE: Engine and Transmission should be at normal operating temperature before performing this procedure. After the fluid has been checked, seat the dipstick fully to seal out water and dirt. 1. Start engine and apply parking brake. 2. Shift the transmission into DRIVE for approximately 2 seconds. 3. Shift the transmission into REVERSE for approximately 2 seconds. 4. Shift the transmission into PARK. 5. Hook up scan tool and select transmission. 6. Select sensors. 7. Read the transmission temperature value. 8. Compare the fluid temperature value with the chart. 9. Adjust transmission fluid level shown on the dipstick according to the Transmission Fluid Temperature Chart. - NOTE: After adding any fluid to the transmission, wait a minimum of 2 minutes for the oil to fully drain from the fill tube into the transmission before rechecking the fluid level. 10. Check transmission for leaks. CAPPED FILL TUBE 1. Verify that the vehicle is parked on a level surface. 2. Remove the dipstick tube cap. - WARNING: There is a risk of accident from vehicle starting off by itself when engine is running. There is a risk of injury from contusions and burns if you insert your hands into the engine when it is started or when it is running. Secure vehicle to prevent it from moving off by itself. Wear properly fastened and close-fitting work clothes. Do not touch hot or rotating parts. 3. Actuate the service brake. Start engine and let it run at idle speed in selector lever position "P". 4. Shift through the transmission modes several times with the vehicle stationary and the engine idling. 5. Warm up the transmission, wait at least 2 minutes and check the oil level with the engine running. Push the Oil Dipstick 9336 into transmission fill tube until the dipstick tip contacts the oil pan and pull out again, read off oil level, repeat if necessary. - NOTE: The dipstick will protrude from the fill tube when installed. 6. Check transmission oil temperature using the appropriate scan tool. - NOTE: The true transmission oil temperature can only be read by a scan tool in REVERSE or any forward gear position. 7. The transmission Oil Dipstick 9336 has indicator marks every 10 mm. Determine the height of the oil level on the dipstick and using the height, the transmission temperature, and the Transmission Fluid Graph, determine if the transmission oil level is correct. 8. Add or remove oil as necessary and recheck the oil level. 9. Once the oil level is correct, install the dipstick tube cap.
2007 | Dodge or Ram Truck | RAM 1500 Truck 2WD | V8-5.7L VIN 2 | Automatic Transmission/Transaxle ¦Service and Repair, Procedures: AS68RC Automatic Transmission, Fluid Level Check | FLUID LEVEL CHECK Low fluid level can cause a variety of conditions because it allows the pump to take in air along with the fluid. As in any hydraulic system, air bubbles make the fluid spongy, therefore, pressures will be low and build up slowly. Improper filling can also raise the fluid level too high. When the transmission has too much fluid, the gear train churns up foam and cause the same conditions which occur with a low fluid level. In either case, air bubbles can cause overheating and/or fluid oxidation, and varnishing. This can interfere with normal valve, clutch, and accumulator operation. Foaming can also result in fluid escaping from the transmission vent where it may be mistaken for a leak. After the fluid has been checked, seat the dipstick fully to seal out water and dirt. The transmission has a dipstick to check oil level. Be sure to wipe all dirt from dipstick handle before removing. The torque converter fills in both the P (PARK) and N (NEUTRAL) positions. Place the selector lever in P (PARK) to be sure that the fluid level check is accurate. The engine should be running at idle speed for at least one minute, with the vehicle on level ground. At normal operating temperature (approximately 82° C or 180° F), the fluid level is correct if it is in the HOT region (cross-hatched area) on the oil level indicator. The fluid level will be approximately at the upper COLD hole of the dipstick at 21° C (70° F) fluid temperature. NOTE: Engine and Transmission should be at normal operating temperature before performing this procedure. Optimum fluid temperature for checking the level should be between 70°C (158°F) and 80°C (176°F). 1. Start engine and apply parking brake. 2. Shift the transmission into DRIVE for approximately 2 seconds. 3. Shift the transmission into REVERSE for approximately 2 seconds. 4. Shift the transmission into PARK. 5. Connect the scan tool and select transmission. 6. Select sensors. 7. Read the transmission temperature value. 8. Compare the fluid temperature value with the chart. 9. Adjust transmission fluid level shown on the dipstick according to the Transmission Fluid Temperature Chart. - NOTE: After adding any fluid to the transmission, wait a minimum of 2 minutes for the oil to fully drain from the fill tube into the transmission before rechecking the fluid level. 10. Check transmission for leaks.
2007 | Dodge or Ram Truck | RAM 1500 Truck 2WD | V8-5.7L VIN 2 | Fluid - A/T ¦Service and Repair, Procedures: 48RE Automatic Transmission, Fluid Level Check | FLUID LEVEL CHECK Low fluid level can cause a variety of conditions because it allows the pump to take in air along with the fluid. As in any hydraulic system, air bubbles make the fluid spongy, therefore, pressures will be low and build up slowly. Improper filling can also raise the fluid level too high. When the transmssion has too much fluid, the geartrain churns up foam and cause the same conditions which occur with a low fluid level. In either case, air bubbles can cause overheating and/or fluid oxidation, and varnishing. This can interfere with normal valve, clutch, and accumulator operation. Foaming can also result in fluid escaping from the transmission vent where it may be mistaken for a leak. After the fluid has been checked, seat the dipstick fully to seal out water and dirt. The transmission has a dipstick to check oil level. It is located on the right side of the engine. Be sure to wipe all dirt from dipstick handle before removing. Fluid level is checked with the engine running at curb idle speed, the transmission in NEUTRAL and the transmission fluid at normal operating temperature. The engine should be running at idle speed for at least one minute, with the vehicle on level ground. The transmission fluid level can be checked two ways. PROCEDURE ONE 1. Transmission fluid must be at normal operating temperature for accurate fluid level check. Drive vehicle if necessary to bring fluid temperature up to normal hot operating temperature of 82° C (180° F). 2. Position vehicle on level surface. 3. Start and run engine at curb idle speed. 4. Apply parking brakes. 5. Shift transmission momentarily into all gear ranges. Then shift transmission back to NEUTRAL. 6. Clean top of filler tube and dipstick to keep dirt from entering tube. 7. Remove dipstick (1) and check fluid level as follows: - a. Correct acceptable level is in crosshatch area. - b. Correct maximum level is to MAX arrow mark. - c. Incorrect level is at or below MIN line. - d. If fluid is low, add only enough Mopar(R) ATF +4 to restore correct level. Do not overfill. PROCEDURE TWO 1. Start engine and apply parking brake. 2. Shift the transmission into DRIVE for approximately 2 seconds. 3. Shift the transmission into REVERSE for approximately 2 seconds. 4. Shift the transmission into NEUTRAL. 5. Hook up scan tool and select engine. 6. Select sensors. 7. Read the transmission temperature value. 8. Compare the fluid temperature value with the chart. 9. Adjust transmission fluid level shown on the dipstick according to the chart. - NOTE: After adding any fluid to the transmission, wait a minimum of 2 minutes for the oil to fully drain from the fill tube into the transmission before rechecking the fluid level. 10. Check transmission for leaks.
2007 | Dodge or Ram Truck | RAM 1500 Truck 2WD | V8-5.7L VIN 2 | Fluid - A/T ¦Service and Repair, Procedures: 68RFE Automatic Transmission, Fluid Level Check | FLUID LEVEL CHECK Low fluid level can cause a variety of conditions because it allows the pump to take in air along with the fluid. As in any hydraulic system, air bubbles make the fluid spongy, therefore, pressures will be low and build up slowly. Improper filling can also raise the fluid level too high. When the transmssion has too much fluid, the geartrain churns up foam and cause the same conditions which occur with a low fluid level. In either case, air bubbles can cause overheating and fluid oxidation, and varnishing. This can interfere with normal valve, clutch, and accumulator operation. Foaming can also result in fluid escaping from the transmission vent where it may be mistaken for a leak. The transmission has a dipstick to check oil level. It is located on the right side of the engine. Be sure to wipe all dirt from dipstick handle before removing. The torque converter fills in both the P (PARK) and N (NEUTRAL) positions. Place the selector lever in P (PARK) to be sure that the fluid level check is accurate. The engine should be running at idle speed for at least one minute, with the vehicle on level ground. At normal operating temperature (approximately 82° C. or 180° F), the fluid level is correct if it is in the HOT region (cross-hatched area) on the oil level indicator. The fluid level will be approximately at the upper COLD hole of the dipstick at 21° C (70° F) fluid temperature. FILL TUBE EQUIPPED WITH INDICATOR NOTE: Engine and Transmission should be at normal operating temperature before performing this procedure. After the fluid has been checked, seat the dipstick fully to seal out water and dirt. 1. Start engine and apply parking brake. 2. Shift the transmission into DRIVE for approximately 2 seconds. 3. Shift the transmission into REVERSE for approximately 2 seconds. 4. Shift the transmission into PARK. 5. Hook up scan tool and select transmission. 6. Select sensors. 7. Read the transmission temperature value. 8. Compare the fluid temperature value with the chart. 9. Adjust transmission fluid level shown on the dipstick according to the Transmission Fluid Temperature Chart. - NOTE: After adding any fluid to the transmission, wait a minimum of 2 minutes for the oil to fully drain from the fill tube into the transmission before rechecking the fluid level. 10. Check transmission for leaks. CAPPED FILL TUBE 1. Verify that the vehicle is parked on a level surface. 2. Remove the dipstick tube cap. - WARNING: There is a risk of accident from vehicle starting off by itself when engine is running. There is a risk of injury from contusions and burns if you insert your hands into the engine when it is started or when it is running. Secure vehicle to prevent it from moving off by itself. Wear properly fastened and close-fitting work clothes. Do not touch hot or rotating parts. 3. Actuate the service brake. Start engine and let it run at idle speed in selector lever position "P". 4. Shift through the transmission modes several times with the vehicle stationary and the engine idling. 5. Warm up the transmission, wait at least 2 minutes and check the oil level with the engine running. Push the Oil Dipstick 9336 into transmission fill tube until the dipstick tip contacts the oil pan and pull out again, read off oil level, repeat if necessary. - NOTE: The dipstick will protrude from the fill tube when installed. 6. Check transmission oil temperature using the appropriate scan tool. - NOTE: The true transmission oil temperature can only be read by a scan tool in REVERSE or any forward gear position. 7. The transmission Oil Dipstick 9336 has indicator marks every 10 mm. Determine the height of the oil level on the dipstick and using the height, the transmission temperature, and the Transmission Fluid Graph, determine if the transmission oil level is correct. 8. Add or remove oil as necessary and recheck the oil level. 9. Once the oil level is correct, install the dipstick tube cap.
2007 | Dodge or Ram Truck | RAM 1500 Truck 2WD | V8-5.7L VIN 2 | Fluid - A/T ¦Service and Repair, Procedures: AS68RC Automatic Transmission, Fluid Level Check | FLUID LEVEL CHECK Low fluid level can cause a variety of conditions because it allows the pump to take in air along with the fluid. As in any hydraulic system, air bubbles make the fluid spongy, therefore, pressures will be low and build up slowly. Improper filling can also raise the fluid level too high. When the transmission has too much fluid, the gear train churns up foam and cause the same conditions which occur with a low fluid level. In either case, air bubbles can cause overheating and/or fluid oxidation, and varnishing. This can interfere with normal valve, clutch, and accumulator operation. Foaming can also result in fluid escaping from the transmission vent where it may be mistaken for a leak. After the fluid has been checked, seat the dipstick fully to seal out water and dirt. The transmission has a dipstick to check oil level. Be sure to wipe all dirt from dipstick handle before removing. The torque converter fills in both the P (PARK) and N (NEUTRAL) positions. Place the selector lever in P (PARK) to be sure that the fluid level check is accurate. The engine should be running at idle speed for at least one minute, with the vehicle on level ground. At normal operating temperature (approximately 82° C or 180° F), the fluid level is correct if it is in the HOT region (cross-hatched area) on the oil level indicator. The fluid level will be approximately at the upper COLD hole of the dipstick at 21° C (70° F) fluid temperature. NOTE: Engine and Transmission should be at normal operating temperature before performing this procedure. Optimum fluid temperature for checking the level should be between 70°C (158°F) and 80°C (176°F). 1. Start engine and apply parking brake. 2. Shift the transmission into DRIVE for approximately 2 seconds. 3. Shift the transmission into REVERSE for approximately 2 seconds. 4. Shift the transmission into PARK. 5. Connect the scan tool and select transmission. 6. Select sensors. 7. Read the transmission temperature value. 8. Compare the fluid temperature value with the chart. 9. Adjust transmission fluid level shown on the dipstick according to the Transmission Fluid Temperature Chart. - NOTE: After adding any fluid to the transmission, wait a minimum of 2 minutes for the oil to fully drain from the fill tube into the transmission before rechecking the fluid level. 10. Check transmission for leaks.
2007 | Dodge or Ram Truck | RAM 1500 Truck 2WD | V8-5.7L VIN 2 | Fluid - A/T ¦Service and Repair, Procedures: 42RLE Automatic Transmission, Fluid Level Check - 42RLE | FLUID LEVEL CHECK The transmission sump has a dipstick to check oil similar to most automatic transmissions. It is located on the left side of the engine. Be sure to wipe all dirt from dipstick handle before removing. The torque converter fills in both the PARK and NEUTRAL positions. Place the selector lever in PARK to be sure that the fluid level check is accurate. The engine should be running at idle speed for at least one minute, with the vehicle on level ground. At normal operating temperature (approximately 82° C or 180° F), the fluid level is correct if it is in the HOT region (cross-hatched area) on the oil level indicator. The fluid level should be in COLD region at 21° C (70° F) fluid temperature. Adjust fluid level as necessary. Use only Mopar(R) ATF+4, Automatic Transmission Fluid. FILL TUBE EQUIPPED WITH INDICATOR 42RLE Fluid Temperature Chart NOTE: Engine and Transmission should be at normal operating temperature before performing this procedure. 1. Start engine and apply parking brake. 2. Connect scan tool and select transmission. 3. Select sensors. 4. Read the transmission temperature value. 5. Compare the fluid temperature value with the chart. 6. Adjust transmission fluid level shown on the dipstick according to the 42RLE Fluid Temperature Chart. Use only Mopar(R) ATF+4, Automatic Transmission Fluid. 7. Check transmission for leaks. CAPPED FILL TUBE 1. Verify that the vehicle is parked on a level surface. 2. Remove the dipstick tube cap. - WARNING: There is a risk of accident from vehicle starting off by itself when engine running. There is a risk of injury from contusions and burns if you insert your hands into the engine when it is started or when it is running. Secure vehicle to prevent it from moving off by itself. Wear properly fastened and close-fitting work clothes. Do not touch hot or rotating parts. 3. Actuate the service brake. Start engine and let it run at idle speed in selector lever position "P". 4. Shift through the transmission modes several times with the vehicle stationary and the engine idling 5. Warm up the transmission, wait at least 2 minutes and check the oil level with the engine running. Push the Oil Dipstick 9336 into transmission fill tube until the dipstick tip contacts the oil pan and pull out again, read off oil level, repeat if necessary. - NOTE: The dipstick will protrude from the fill tube when installed. 6. Check transmission oil temperature using the appropriate scan tool. - NOTE: The true transmission oil temperature can only be read by a scan tool in REVERSE or any forward gear position. 7. The transmission Oil Dipstick 9336 has indicator marks every 10mm. Determine the height of the oil level on the dipstick and using the height, the transmission temperature, and the Transmission Fluid Graph, determine if the transmission oil level is correct. 8. Add or remove oil as necessary and recheck the oil level. 9. Once the oil level is correct, install the dipstick tube cap.
2007 | Dodge or Ram Truck | RAM 1500 Truck 2WD | V8-5.7L VIN 2 | Fluid - A/T ¦Service and Repair, Procedures: 545RFE Automatic Transmission, Fluid Level Check - 545RFE | FLUID LEVEL CHECK Low fluid level can cause a variety of conditions because it allows the pump to take in air along with the fluid. As in any hydraulic system, air bubbles make the fluid spongy, therefore, pressures will be low and build up slowly. Improper filling can also raise the fluid level too high. When the transmssion has too much fluid, the geartrain churns up foam and cause the same conditions which occur with a low fluid level. In either case, air bubbles can cause overheating and fluid oxidation, and varnishing. This can interfere with normal valve, clutch, and accumulator operation. Foaming can also result in fluid escaping from the transmission vent where it may be mistaken for a leak. The transmission has a dipstick to check oil level. It is located on the right side of the engine. Be sure to wipe all dirt from dipstick handle before removing. The torque converter fills in both the P (PARK) and N (NEUTRAL) positions. Place the selector lever in P (PARK) to be sure that the fluid level check is accurate. The engine should be running at idle speed for at least one minute, with the vehicle on level ground. At normal operating temperature (approximately 82° C. or 180° F), the fluid level is correct if it is in the HOT region (cross-hatched area) on the oil level indicator. The fluid level will be approximately at the upper COLD hole of the dipstick at 21° C (70° F) fluid temperature. FILL TUBE EQUIPPED WITH INDICATOR NOTE: Engine and Transmission should be at normal operating temperature before performing this procedure. After the fluid has been checked, seat the dipstick fully to seal out water and dirt. 1. Start engine and apply parking brake. 2. Shift the transmission into DRIVE for approximately 2 seconds. 3. Shift the transmission into REVERSE for approximately 2 seconds. 4. Shift the transmission into PARK. 5. Hook up scan tool and select transmission. 6. Select sensors. 7. Read the transmission temperature value. 8. Compare the fluid temperature value with the chart. 9. Adjust transmission fluid level shown on the dipstick according to the Transmission Fluid Temperature Chart. - NOTE: After adding any fluid to the transmission, wait a minimum of 2 minutes for the oil to fully drain from the fill tube into the transmission before rechecking the fluid level. 10. Check transmission for leaks. CAPPED FILL TUBE 1. Verify that the vehicle is parked on a level surface. 2. Remove the dipstick tube cap. - WARNING: There is a risk of accident from vehicle starting off by itself when engine is running. There is a risk of injury from contusions and burns if you insert your hands into the engine when it is started or when it is running. Secure vehicle to prevent it from moving off by itself. Wear properly fastened and close-fitting work clothes. Do not touch hot or rotating parts. 3. Actuate the service brake. Start engine and let it run at idle speed in selector lever position "P". 4. Shift through the transmission modes several times with the vehicle stationary and the engine idling. 5. Warm up the transmission, wait at least 2 minutes and check the oil level with the engine running. Push the Oil Dipstick 9336 into transmission fill tube until the dipstick tip contacts the oil pan and pull out again, read off oil level, repeat if necessary. - NOTE: The dipstick will protrude from the fill tube when installed. 6. Check transmission oil temperature using the appropriate scan tool. - NOTE: The true transmission oil temperature can only be read by a scan tool in REVERSE or any forward gear position. 7. The transmission Oil Dipstick 9336 has indicator marks every 10 mm. Determine the height of the oil level on the dipstick and using the height, the transmission temperature, and the Transmission Fluid Graph, determine if the transmission oil level is correct. 8. Add or remove oil as necessary and recheck the oil level. 9. Once the oil level is correct, install the dipstick tube cap.
2007 | Dodge or Ram Truck | RAM 1500 Truck 2WD | V8-5.7L VIN 2 | Torque Converter Check Valve ¦Service and Repair, Removal and Replacement: 48RE Automatic Transmission, Valve-Torque Converter Drainback, Standard Procedure, Gas Engines | GAS ENGINES The converter drainback check valve is located in the cooler outlet (pressure) line near the radiator tank. The valve prevents fluid drainback when the vehicle is parked for lengthy periods. The valve check ball is spring loaded and has an opening pressure of approximately 2 psi. The valve is serviced as an assembly; it is not repairable. Do not clean the valve if restricted, or contaminated by sludge, or debris. If the valve fails, or if a transmission malfunction occurs that generates significant amounts of sludge and/or clutch particles and metal shavings, the valve must be replaced. If the valve is restricted, installed backwards, or in the wrong line, it will cause an transmission overheating condition and possible transmission failure. CAUTION: The drainback valve is a one-way flow device. It must be properly oriented in terms of flow direction for the cooler to function properly. The valve must be installed in the pressure line. Otherwise flow will be blocked and would cause an transmission overheating condition and eventual transmission failure.
2007 | Dodge or Ram Truck | RAM 1500 Truck 2WD | V8-5.7L VIN D | Fuel Tank ¦Service and Repair, Procedures: Draining Fuel Tank | STANDARD PROCEDURE - DRAINING FUEL TANK GAS POWERED WARNING: The fuel system may be under constant fuel pressure even with the engine off. This pressure must be released before servicing fuel tank. Two different procedures may be used to drain fuel tank: through the fuel fill fitting on tank, or using a diagnostic scan tool to activate the fuel pump relay. Due to a one-way check valve installed into the fuel fill opening fitting at the tank, the tank cannot be drained conventionally at the fill cap. The quickest draining procedure involves removing the rubber fuel fill hose at the fuel tank. As an alternative procedure, the electric fuel pump may be activated allowing tank to be drained at fuel rail connection. Refer to diagnostic scan tool for fuel pump activation procedures. Before disconnecting fuel line at fuel rail, release fuel pressure. Attach end of special test hose tool number 6631 or 6539 at fuel rail disconnection (tool number 6631 is used on 5/16 inch fuel lines while tool number 6539 is used on 3/8 inch fuel lines). Position opposite end of this hose tool to an approved gasoline draining station. Activate fuel pump and drain tank until empty. If electric fuel pump is not operating, fuel must be drained through fuel fill fitting at tank. Refer to following procedures. 1. Release fuel system pressure. 2. Raise vehicle. 3. Thoroughly clean area around fuel fill fitting and rubber fuel fill hose at tank. 4. If vehicle is equipped with 4 doors and a 6 foot (short) box, remove left-rear tire/wheel. 5. Loosen clamp and disconnect rubber fuel fill hose at tank fitting. Using an approved gas holding tank, drain fuel tank through this fitting. DIESEL POWERED Two different procedures may be used to drain fuel tank: through the fuel fill fitting on tank, or using a diagnostic scan tool to activate the fuel pump relay. Due to a one-way check valve installed into the fuel fill opening fitting at the tank, the tank cannot be drained conventionally at the fill cap. The quickest draining procedure involves removing the rubber fuel fill hose at the fuel tank. As an alternative procedure, the electric fuel pump may be activated allowing tank to be drained at fuel rail connection. Refer to diagnostic scan tool for fuel pump activation procedures. Attach end of special test hose tool number 6631 or 6539 at fuel rail disconnection (tool number 6631 is used on 5/16 inch fuel lines while tool number 6539 is used on 3/8 inch fuel lines). Position opposite end of this hose tool to an approved diesel fuel draining station. Activate fuel pump and drain tank until empty. If electric fuel pump is not operating, fuel must be drained through fuel fill fitting at tank. Refer to following procedures. 1. Release fuel system pressure. 2. Raise vehicle. 3. Thoroughly clean area around fuel fill fitting and rubber fuel fill hose at tank. 4. If vehicle is equipped with 4 doors and a 6 foot (short) box, remove left-rear tire/wheel. 5. Loosen clamp and disconnect rubber fuel fill hose at tank fitting. Using an approved diesel fuel holding tank, drain fuel tank through this fitting.
2007 | Dodge or Ram Truck | RAM 1500 Truck 2WD | V8-5.7L VIN D | Automatic Transmission/Transaxle ¦Service and Repair, Procedures: 42RLE Automatic Transmission, Fluid Level Check | FLUID LEVEL CHECK The transmission sump has a dipstick to check oil similar to most automatic transmissions. It is located on the left side of the engine. Be sure to wipe all dirt from dipstick handle before removing. The torque converter fills in both the PARK and NEUTRAL positions. Place the selector lever in PARK to be sure that the fluid level check is accurate. The engine should be running at idle speed for at least one minute, with the vehicle on level ground. At normal operating temperature (approximately 82° C or 180° F), the fluid level is correct if it is in the HOT region (cross-hatched area) on the oil level indicator. The fluid level should be in COLD region at 21° C (70° F) fluid temperature. Adjust fluid level as necessary. Use only Mopar(R) ATF+4, Automatic Transmission Fluid. FILL TUBE EQUIPPED WITH INDICATOR 42RLE Fluid Temperature Chart NOTE: Engine and Transmission should be at normal operating temperature before performing this procedure. 1. Start engine and apply parking brake. 2. Connect scan tool and select transmission. 3. Select sensors. 4. Read the transmission temperature value. 5. Compare the fluid temperature value with the chart. 6. Adjust transmission fluid level shown on the dipstick according to the 42RLE Fluid Temperature Chart. Use only Mopar(R) ATF+4, Automatic Transmission Fluid. 7. Check transmission for leaks. CAPPED FILL TUBE 1. Verify that the vehicle is parked on a level surface. 2. Remove the dipstick tube cap. - WARNING: There is a risk of accident from vehicle starting off by itself when engine running. There is a risk of injury from contusions and burns if you insert your hands into the engine when it is started or when it is running. Secure vehicle to prevent it from moving off by itself. Wear properly fastened and close-fitting work clothes. Do not touch hot or rotating parts. 3. Actuate the service brake. Start engine and let it run at idle speed in selector lever position "P". 4. Shift through the transmission modes several times with the vehicle stationary and the engine idling 5. Warm up the transmission, wait at least 2 minutes and check the oil level with the engine running. Push the Oil Dipstick 9336 into transmission fill tube until the dipstick tip contacts the oil pan and pull out again, read off oil level, repeat if necessary. - NOTE: The dipstick will protrude from the fill tube when installed. 6. Check transmission oil temperature using the appropriate scan tool. - NOTE: The true transmission oil temperature can only be read by a scan tool in REVERSE or any forward gear position. 7. The transmission Oil Dipstick 9336 has indicator marks every 10mm. Determine the height of the oil level on the dipstick and using the height, the transmission temperature, and the Transmission Fluid Graph, determine if the transmission oil level is correct. 8. Add or remove oil as necessary and recheck the oil level. 9. Once the oil level is correct, install the dipstick tube cap.
2007 | Dodge or Ram Truck | RAM 1500 Truck 2WD | V8-5.7L VIN D | Automatic Transmission/Transaxle ¦Service and Repair, Procedures: 48RE Automatic Transmission, Fluid Level Check | FLUID LEVEL CHECK Low fluid level can cause a variety of conditions because it allows the pump to take in air along with the fluid. As in any hydraulic system, air bubbles make the fluid spongy, therefore, pressures will be low and build up slowly. Improper filling can also raise the fluid level too high. When the transmssion has too much fluid, the geartrain churns up foam and cause the same conditions which occur with a low fluid level. In either case, air bubbles can cause overheating and/or fluid oxidation, and varnishing. This can interfere with normal valve, clutch, and accumulator operation. Foaming can also result in fluid escaping from the transmission vent where it may be mistaken for a leak. After the fluid has been checked, seat the dipstick fully to seal out water and dirt. The transmission has a dipstick to check oil level. It is located on the right side of the engine. Be sure to wipe all dirt from dipstick handle before removing. Fluid level is checked with the engine running at curb idle speed, the transmission in NEUTRAL and the transmission fluid at normal operating temperature. The engine should be running at idle speed for at least one minute, with the vehicle on level ground. The transmission fluid level can be checked two ways. PROCEDURE ONE 1. Transmission fluid must be at normal operating temperature for accurate fluid level check. Drive vehicle if necessary to bring fluid temperature up to normal hot operating temperature of 82° C (180° F). 2. Position vehicle on level surface. 3. Start and run engine at curb idle speed. 4. Apply parking brakes. 5. Shift transmission momentarily into all gear ranges. Then shift transmission back to NEUTRAL. 6. Clean top of filler tube and dipstick to keep dirt from entering tube. 7. Remove dipstick (1) and check fluid level as follows: - a. Correct acceptable level is in crosshatch area. - b. Correct maximum level is to MAX arrow mark. - c. Incorrect level is at or below MIN line. - d. If fluid is low, add only enough Mopar(R) ATF +4 to restore correct level. Do not overfill. PROCEDURE TWO 1. Start engine and apply parking brake. 2. Shift the transmission into DRIVE for approximately 2 seconds. 3. Shift the transmission into REVERSE for approximately 2 seconds. 4. Shift the transmission into NEUTRAL. 5. Hook up scan tool and select engine. 6. Select sensors. 7. Read the transmission temperature value. 8. Compare the fluid temperature value with the chart. 9. Adjust transmission fluid level shown on the dipstick according to the chart. - NOTE: After adding any fluid to the transmission, wait a minimum of 2 minutes for the oil to fully drain from the fill tube into the transmission before rechecking the fluid level. 10. Check transmission for leaks.
2007 | Dodge or Ram Truck | RAM 1500 Truck 2WD | V8-5.7L VIN D | Automatic Transmission/Transaxle ¦Service and Repair, Procedures: 545RFE Automatic Transmission, Fluid Level Check | FLUID LEVEL CHECK Low fluid level can cause a variety of conditions because it allows the pump to take in air along with the fluid. As in any hydraulic system, air bubbles make the fluid spongy, therefore, pressures will be low and build up slowly. Improper filling can also raise the fluid level too high. When the transmssion has too much fluid, the geartrain churns up foam and cause the same conditions which occur with a low fluid level. In either case, air bubbles can cause overheating and fluid oxidation, and varnishing. This can interfere with normal valve, clutch, and accumulator operation. Foaming can also result in fluid escaping from the transmission vent where it may be mistaken for a leak. The transmission has a dipstick to check oil level. It is located on the right side of the engine. Be sure to wipe all dirt from dipstick handle before removing. The torque converter fills in both the P (PARK) and N (NEUTRAL) positions. Place the selector lever in P (PARK) to be sure that the fluid level check is accurate. The engine should be running at idle speed for at least one minute, with the vehicle on level ground. At normal operating temperature (approximately 82° C. or 180° F), the fluid level is correct if it is in the HOT region (cross-hatched area) on the oil level indicator. The fluid level will be approximately at the upper COLD hole of the dipstick at 21° C (70° F) fluid temperature. FILL TUBE EQUIPPED WITH INDICATOR NOTE: Engine and Transmission should be at normal operating temperature before performing this procedure. After the fluid has been checked, seat the dipstick fully to seal out water and dirt. 1. Start engine and apply parking brake. 2. Shift the transmission into DRIVE for approximately 2 seconds. 3. Shift the transmission into REVERSE for approximately 2 seconds. 4. Shift the transmission into PARK. 5. Hook up scan tool and select transmission. 6. Select sensors. 7. Read the transmission temperature value. 8. Compare the fluid temperature value with the chart. 9. Adjust transmission fluid level shown on the dipstick according to the Transmission Fluid Temperature Chart. - NOTE: After adding any fluid to the transmission, wait a minimum of 2 minutes for the oil to fully drain from the fill tube into the transmission before rechecking the fluid level. 10. Check transmission for leaks. CAPPED FILL TUBE 1. Verify that the vehicle is parked on a level surface. 2. Remove the dipstick tube cap. - WARNING: There is a risk of accident from vehicle starting off by itself when engine is running. There is a risk of injury from contusions and burns if you insert your hands into the engine when it is started or when it is running. Secure vehicle to prevent it from moving off by itself. Wear properly fastened and close-fitting work clothes. Do not touch hot or rotating parts. 3. Actuate the service brake. Start engine and let it run at idle speed in selector lever position "P". 4. Shift through the transmission modes several times with the vehicle stationary and the engine idling. 5. Warm up the transmission, wait at least 2 minutes and check the oil level with the engine running. Push the Oil Dipstick 9336 into transmission fill tube until the dipstick tip contacts the oil pan and pull out again, read off oil level, repeat if necessary. - NOTE: The dipstick will protrude from the fill tube when installed. 6. Check transmission oil temperature using the appropriate scan tool. - NOTE: The true transmission oil temperature can only be read by a scan tool in REVERSE or any forward gear position. 7. The transmission Oil Dipstick 9336 has indicator marks every 10 mm. Determine the height of the oil level on the dipstick and using the height, the transmission temperature, and the Transmission Fluid Graph, determine if the transmission oil level is correct. 8. Add or remove oil as necessary and recheck the oil level. 9. Once the oil level is correct, install the dipstick tube cap.
2007 | Dodge or Ram Truck | RAM 1500 Truck 2WD | V8-5.7L VIN D | Automatic Transmission/Transaxle ¦Service and Repair, Procedures: 68RFE Automatic Transmission, Fluid Level Check | FLUID LEVEL CHECK Low fluid level can cause a variety of conditions because it allows the pump to take in air along with the fluid. As in any hydraulic system, air bubbles make the fluid spongy, therefore, pressures will be low and build up slowly. Improper filling can also raise the fluid level too high. When the transmssion has too much fluid, the geartrain churns up foam and cause the same conditions which occur with a low fluid level. In either case, air bubbles can cause overheating and fluid oxidation, and varnishing. This can interfere with normal valve, clutch, and accumulator operation. Foaming can also result in fluid escaping from the transmission vent where it may be mistaken for a leak. The transmission has a dipstick to check oil level. It is located on the right side of the engine. Be sure to wipe all dirt from dipstick handle before removing. The torque converter fills in both the P (PARK) and N (NEUTRAL) positions. Place the selector lever in P (PARK) to be sure that the fluid level check is accurate. The engine should be running at idle speed for at least one minute, with the vehicle on level ground. At normal operating temperature (approximately 82° C. or 180° F), the fluid level is correct if it is in the HOT region (cross-hatched area) on the oil level indicator. The fluid level will be approximately at the upper COLD hole of the dipstick at 21° C (70° F) fluid temperature. FILL TUBE EQUIPPED WITH INDICATOR NOTE: Engine and Transmission should be at normal operating temperature before performing this procedure. After the fluid has been checked, seat the dipstick fully to seal out water and dirt. 1. Start engine and apply parking brake. 2. Shift the transmission into DRIVE for approximately 2 seconds. 3. Shift the transmission into REVERSE for approximately 2 seconds. 4. Shift the transmission into PARK. 5. Hook up scan tool and select transmission. 6. Select sensors. 7. Read the transmission temperature value. 8. Compare the fluid temperature value with the chart. 9. Adjust transmission fluid level shown on the dipstick according to the Transmission Fluid Temperature Chart. - NOTE: After adding any fluid to the transmission, wait a minimum of 2 minutes for the oil to fully drain from the fill tube into the transmission before rechecking the fluid level. 10. Check transmission for leaks. CAPPED FILL TUBE 1. Verify that the vehicle is parked on a level surface. 2. Remove the dipstick tube cap. - WARNING: There is a risk of accident from vehicle starting off by itself when engine is running. There is a risk of injury from contusions and burns if you insert your hands into the engine when it is started or when it is running. Secure vehicle to prevent it from moving off by itself. Wear properly fastened and close-fitting work clothes. Do not touch hot or rotating parts. 3. Actuate the service brake. Start engine and let it run at idle speed in selector lever position "P". 4. Shift through the transmission modes several times with the vehicle stationary and the engine idling. 5. Warm up the transmission, wait at least 2 minutes and check the oil level with the engine running. Push the Oil Dipstick 9336 into transmission fill tube until the dipstick tip contacts the oil pan and pull out again, read off oil level, repeat if necessary. - NOTE: The dipstick will protrude from the fill tube when installed. 6. Check transmission oil temperature using the appropriate scan tool. - NOTE: The true transmission oil temperature can only be read by a scan tool in REVERSE or any forward gear position. 7. The transmission Oil Dipstick 9336 has indicator marks every 10 mm. Determine the height of the oil level on the dipstick and using the height, the transmission temperature, and the Transmission Fluid Graph, determine if the transmission oil level is correct. 8. Add or remove oil as necessary and recheck the oil level. 9. Once the oil level is correct, install the dipstick tube cap.
2007 | Dodge or Ram Truck | RAM 1500 Truck 2WD | V8-5.7L VIN D | Automatic Transmission/Transaxle ¦Service and Repair, Procedures: AS68RC Automatic Transmission, Fluid Level Check | FLUID LEVEL CHECK Low fluid level can cause a variety of conditions because it allows the pump to take in air along with the fluid. As in any hydraulic system, air bubbles make the fluid spongy, therefore, pressures will be low and build up slowly. Improper filling can also raise the fluid level too high. When the transmission has too much fluid, the gear train churns up foam and cause the same conditions which occur with a low fluid level. In either case, air bubbles can cause overheating and/or fluid oxidation, and varnishing. This can interfere with normal valve, clutch, and accumulator operation. Foaming can also result in fluid escaping from the transmission vent where it may be mistaken for a leak. After the fluid has been checked, seat the dipstick fully to seal out water and dirt. The transmission has a dipstick to check oil level. Be sure to wipe all dirt from dipstick handle before removing. The torque converter fills in both the P (PARK) and N (NEUTRAL) positions. Place the selector lever in P (PARK) to be sure that the fluid level check is accurate. The engine should be running at idle speed for at least one minute, with the vehicle on level ground. At normal operating temperature (approximately 82° C or 180° F), the fluid level is correct if it is in the HOT region (cross-hatched area) on the oil level indicator. The fluid level will be approximately at the upper COLD hole of the dipstick at 21° C (70° F) fluid temperature. NOTE: Engine and Transmission should be at normal operating temperature before performing this procedure. Optimum fluid temperature for checking the level should be between 70°C (158°F) and 80°C (176°F). 1. Start engine and apply parking brake. 2. Shift the transmission into DRIVE for approximately 2 seconds. 3. Shift the transmission into REVERSE for approximately 2 seconds. 4. Shift the transmission into PARK. 5. Connect the scan tool and select transmission. 6. Select sensors. 7. Read the transmission temperature value. 8. Compare the fluid temperature value with the chart. 9. Adjust transmission fluid level shown on the dipstick according to the Transmission Fluid Temperature Chart. - NOTE: After adding any fluid to the transmission, wait a minimum of 2 minutes for the oil to fully drain from the fill tube into the transmission before rechecking the fluid level. 10. Check transmission for leaks.
2007 | Dodge or Ram Truck | RAM 1500 Truck 2WD | V8-5.7L VIN D | Fluid - A/T ¦Service and Repair, Procedures: 48RE Automatic Transmission, Fluid Level Check | FLUID LEVEL CHECK Low fluid level can cause a variety of conditions because it allows the pump to take in air along with the fluid. As in any hydraulic system, air bubbles make the fluid spongy, therefore, pressures will be low and build up slowly. Improper filling can also raise the fluid level too high. When the transmssion has too much fluid, the geartrain churns up foam and cause the same conditions which occur with a low fluid level. In either case, air bubbles can cause overheating and/or fluid oxidation, and varnishing. This can interfere with normal valve, clutch, and accumulator operation. Foaming can also result in fluid escaping from the transmission vent where it may be mistaken for a leak. After the fluid has been checked, seat the dipstick fully to seal out water and dirt. The transmission has a dipstick to check oil level. It is located on the right side of the engine. Be sure to wipe all dirt from dipstick handle before removing. Fluid level is checked with the engine running at curb idle speed, the transmission in NEUTRAL and the transmission fluid at normal operating temperature. The engine should be running at idle speed for at least one minute, with the vehicle on level ground. The transmission fluid level can be checked two ways. PROCEDURE ONE 1. Transmission fluid must be at normal operating temperature for accurate fluid level check. Drive vehicle if necessary to bring fluid temperature up to normal hot operating temperature of 82° C (180° F). 2. Position vehicle on level surface. 3. Start and run engine at curb idle speed. 4. Apply parking brakes. 5. Shift transmission momentarily into all gear ranges. Then shift transmission back to NEUTRAL. 6. Clean top of filler tube and dipstick to keep dirt from entering tube. 7. Remove dipstick (1) and check fluid level as follows: - a. Correct acceptable level is in crosshatch area. - b. Correct maximum level is to MAX arrow mark. - c. Incorrect level is at or below MIN line. - d. If fluid is low, add only enough Mopar(R) ATF +4 to restore correct level. Do not overfill. PROCEDURE TWO 1. Start engine and apply parking brake. 2. Shift the transmission into DRIVE for approximately 2 seconds. 3. Shift the transmission into REVERSE for approximately 2 seconds. 4. Shift the transmission into NEUTRAL. 5. Hook up scan tool and select engine. 6. Select sensors. 7. Read the transmission temperature value. 8. Compare the fluid temperature value with the chart. 9. Adjust transmission fluid level shown on the dipstick according to the chart. - NOTE: After adding any fluid to the transmission, wait a minimum of 2 minutes for the oil to fully drain from the fill tube into the transmission before rechecking the fluid level. 10. Check transmission for leaks.
2007 | Dodge or Ram Truck | RAM 1500 Truck 2WD | V8-5.7L VIN D | Fluid - A/T ¦Service and Repair, Procedures: 68RFE Automatic Transmission, Fluid Level Check | FLUID LEVEL CHECK Low fluid level can cause a variety of conditions because it allows the pump to take in air along with the fluid. As in any hydraulic system, air bubbles make the fluid spongy, therefore, pressures will be low and build up slowly. Improper filling can also raise the fluid level too high. When the transmssion has too much fluid, the geartrain churns up foam and cause the same conditions which occur with a low fluid level. In either case, air bubbles can cause overheating and fluid oxidation, and varnishing. This can interfere with normal valve, clutch, and accumulator operation. Foaming can also result in fluid escaping from the transmission vent where it may be mistaken for a leak. The transmission has a dipstick to check oil level. It is located on the right side of the engine. Be sure to wipe all dirt from dipstick handle before removing. The torque converter fills in both the P (PARK) and N (NEUTRAL) positions. Place the selector lever in P (PARK) to be sure that the fluid level check is accurate. The engine should be running at idle speed for at least one minute, with the vehicle on level ground. At normal operating temperature (approximately 82° C. or 180° F), the fluid level is correct if it is in the HOT region (cross-hatched area) on the oil level indicator. The fluid level will be approximately at the upper COLD hole of the dipstick at 21° C (70° F) fluid temperature. FILL TUBE EQUIPPED WITH INDICATOR NOTE: Engine and Transmission should be at normal operating temperature before performing this procedure. After the fluid has been checked, seat the dipstick fully to seal out water and dirt. 1. Start engine and apply parking brake. 2. Shift the transmission into DRIVE for approximately 2 seconds. 3. Shift the transmission into REVERSE for approximately 2 seconds. 4. Shift the transmission into PARK. 5. Hook up scan tool and select transmission. 6. Select sensors. 7. Read the transmission temperature value. 8. Compare the fluid temperature value with the chart. 9. Adjust transmission fluid level shown on the dipstick according to the Transmission Fluid Temperature Chart. - NOTE: After adding any fluid to the transmission, wait a minimum of 2 minutes for the oil to fully drain from the fill tube into the transmission before rechecking the fluid level. 10. Check transmission for leaks. CAPPED FILL TUBE 1. Verify that the vehicle is parked on a level surface. 2. Remove the dipstick tube cap. - WARNING: There is a risk of accident from vehicle starting off by itself when engine is running. There is a risk of injury from contusions and burns if you insert your hands into the engine when it is started or when it is running. Secure vehicle to prevent it from moving off by itself. Wear properly fastened and close-fitting work clothes. Do not touch hot or rotating parts. 3. Actuate the service brake. Start engine and let it run at idle speed in selector lever position "P". 4. Shift through the transmission modes several times with the vehicle stationary and the engine idling. 5. Warm up the transmission, wait at least 2 minutes and check the oil level with the engine running. Push the Oil Dipstick 9336 into transmission fill tube until the dipstick tip contacts the oil pan and pull out again, read off oil level, repeat if necessary. - NOTE: The dipstick will protrude from the fill tube when installed. 6. Check transmission oil temperature using the appropriate scan tool. - NOTE: The true transmission oil temperature can only be read by a scan tool in REVERSE or any forward gear position. 7. The transmission Oil Dipstick 9336 has indicator marks every 10 mm. Determine the height of the oil level on the dipstick and using the height, the transmission temperature, and the Transmission Fluid Graph, determine if the transmission oil level is correct. 8. Add or remove oil as necessary and recheck the oil level. 9. Once the oil level is correct, install the dipstick tube cap.
2007 | Dodge or Ram Truck | RAM 1500 Truck 2WD | V8-5.7L VIN D | Fluid - A/T ¦Service and Repair, Procedures: AS68RC Automatic Transmission, Fluid Level Check | FLUID LEVEL CHECK Low fluid level can cause a variety of conditions because it allows the pump to take in air along with the fluid. As in any hydraulic system, air bubbles make the fluid spongy, therefore, pressures will be low and build up slowly. Improper filling can also raise the fluid level too high. When the transmission has too much fluid, the gear train churns up foam and cause the same conditions which occur with a low fluid level. In either case, air bubbles can cause overheating and/or fluid oxidation, and varnishing. This can interfere with normal valve, clutch, and accumulator operation. Foaming can also result in fluid escaping from the transmission vent where it may be mistaken for a leak. After the fluid has been checked, seat the dipstick fully to seal out water and dirt. The transmission has a dipstick to check oil level. Be sure to wipe all dirt from dipstick handle before removing. The torque converter fills in both the P (PARK) and N (NEUTRAL) positions. Place the selector lever in P (PARK) to be sure that the fluid level check is accurate. The engine should be running at idle speed for at least one minute, with the vehicle on level ground. At normal operating temperature (approximately 82° C or 180° F), the fluid level is correct if it is in the HOT region (cross-hatched area) on the oil level indicator. The fluid level will be approximately at the upper COLD hole of the dipstick at 21° C (70° F) fluid temperature. NOTE: Engine and Transmission should be at normal operating temperature before performing this procedure. Optimum fluid temperature for checking the level should be between 70°C (158°F) and 80°C (176°F). 1. Start engine and apply parking brake. 2. Shift the transmission into DRIVE for approximately 2 seconds. 3. Shift the transmission into REVERSE for approximately 2 seconds. 4. Shift the transmission into PARK. 5. Connect the scan tool and select transmission. 6. Select sensors. 7. Read the transmission temperature value. 8. Compare the fluid temperature value with the chart. 9. Adjust transmission fluid level shown on the dipstick according to the Transmission Fluid Temperature Chart. - NOTE: After adding any fluid to the transmission, wait a minimum of 2 minutes for the oil to fully drain from the fill tube into the transmission before rechecking the fluid level. 10. Check transmission for leaks.
2007 | Dodge or Ram Truck | RAM 1500 Truck 2WD | V8-5.7L VIN D | Fluid - A/T ¦Service and Repair, Procedures: 42RLE Automatic Transmission, Fluid Level Check - 42RLE | FLUID LEVEL CHECK The transmission sump has a dipstick to check oil similar to most automatic transmissions. It is located on the left side of the engine. Be sure to wipe all dirt from dipstick handle before removing. The torque converter fills in both the PARK and NEUTRAL positions. Place the selector lever in PARK to be sure that the fluid level check is accurate. The engine should be running at idle speed for at least one minute, with the vehicle on level ground. At normal operating temperature (approximately 82° C or 180° F), the fluid level is correct if it is in the HOT region (cross-hatched area) on the oil level indicator. The fluid level should be in COLD region at 21° C (70° F) fluid temperature. Adjust fluid level as necessary. Use only Mopar(R) ATF+4, Automatic Transmission Fluid. FILL TUBE EQUIPPED WITH INDICATOR 42RLE Fluid Temperature Chart NOTE: Engine and Transmission should be at normal operating temperature before performing this procedure. 1. Start engine and apply parking brake. 2. Connect scan tool and select transmission. 3. Select sensors. 4. Read the transmission temperature value. 5. Compare the fluid temperature value with the chart. 6. Adjust transmission fluid level shown on the dipstick according to the 42RLE Fluid Temperature Chart. Use only Mopar(R) ATF+4, Automatic Transmission Fluid. 7. Check transmission for leaks. CAPPED FILL TUBE 1. Verify that the vehicle is parked on a level surface. 2. Remove the dipstick tube cap. - WARNING: There is a risk of accident from vehicle starting off by itself when engine running. There is a risk of injury from contusions and burns if you insert your hands into the engine when it is started or when it is running. Secure vehicle to prevent it from moving off by itself. Wear properly fastened and close-fitting work clothes. Do not touch hot or rotating parts. 3. Actuate the service brake. Start engine and let it run at idle speed in selector lever position "P". 4. Shift through the transmission modes several times with the vehicle stationary and the engine idling 5. Warm up the transmission, wait at least 2 minutes and check the oil level with the engine running. Push the Oil Dipstick 9336 into transmission fill tube until the dipstick tip contacts the oil pan and pull out again, read off oil level, repeat if necessary. - NOTE: The dipstick will protrude from the fill tube when installed. 6. Check transmission oil temperature using the appropriate scan tool. - NOTE: The true transmission oil temperature can only be read by a scan tool in REVERSE or any forward gear position. 7. The transmission Oil Dipstick 9336 has indicator marks every 10mm. Determine the height of the oil level on the dipstick and using the height, the transmission temperature, and the Transmission Fluid Graph, determine if the transmission oil level is correct. 8. Add or remove oil as necessary and recheck the oil level. 9. Once the oil level is correct, install the dipstick tube cap.
2007 | Dodge or Ram Truck | RAM 1500 Truck 2WD | V8-5.7L VIN D | Fluid - A/T ¦Service and Repair, Procedures: 545RFE Automatic Transmission, Fluid Level Check - 545RFE | FLUID LEVEL CHECK Low fluid level can cause a variety of conditions because it allows the pump to take in air along with the fluid. As in any hydraulic system, air bubbles make the fluid spongy, therefore, pressures will be low and build up slowly. Improper filling can also raise the fluid level too high. When the transmssion has too much fluid, the geartrain churns up foam and cause the same conditions which occur with a low fluid level. In either case, air bubbles can cause overheating and fluid oxidation, and varnishing. This can interfere with normal valve, clutch, and accumulator operation. Foaming can also result in fluid escaping from the transmission vent where it may be mistaken for a leak. The transmission has a dipstick to check oil level. It is located on the right side of the engine. Be sure to wipe all dirt from dipstick handle before removing. The torque converter fills in both the P (PARK) and N (NEUTRAL) positions. Place the selector lever in P (PARK) to be sure that the fluid level check is accurate. The engine should be running at idle speed for at least one minute, with the vehicle on level ground. At normal operating temperature (approximately 82° C. or 180° F), the fluid level is correct if it is in the HOT region (cross-hatched area) on the oil level indicator. The fluid level will be approximately at the upper COLD hole of the dipstick at 21° C (70° F) fluid temperature. FILL TUBE EQUIPPED WITH INDICATOR NOTE: Engine and Transmission should be at normal operating temperature before performing this procedure. After the fluid has been checked, seat the dipstick fully to seal out water and dirt. 1. Start engine and apply parking brake. 2. Shift the transmission into DRIVE for approximately 2 seconds. 3. Shift the transmission into REVERSE for approximately 2 seconds. 4. Shift the transmission into PARK. 5. Hook up scan tool and select transmission. 6. Select sensors. 7. Read the transmission temperature value. 8. Compare the fluid temperature value with the chart. 9. Adjust transmission fluid level shown on the dipstick according to the Transmission Fluid Temperature Chart. - NOTE: After adding any fluid to the transmission, wait a minimum of 2 minutes for the oil to fully drain from the fill tube into the transmission before rechecking the fluid level. 10. Check transmission for leaks. CAPPED FILL TUBE 1. Verify that the vehicle is parked on a level surface. 2. Remove the dipstick tube cap. - WARNING: There is a risk of accident from vehicle starting off by itself when engine is running. There is a risk of injury from contusions and burns if you insert your hands into the engine when it is started or when it is running. Secure vehicle to prevent it from moving off by itself. Wear properly fastened and close-fitting work clothes. Do not touch hot or rotating parts. 3. Actuate the service brake. Start engine and let it run at idle speed in selector lever position "P". 4. Shift through the transmission modes several times with the vehicle stationary and the engine idling. 5. Warm up the transmission, wait at least 2 minutes and check the oil level with the engine running. Push the Oil Dipstick 9336 into transmission fill tube until the dipstick tip contacts the oil pan and pull out again, read off oil level, repeat if necessary. - NOTE: The dipstick will protrude from the fill tube when installed. 6. Check transmission oil temperature using the appropriate scan tool. - NOTE: The true transmission oil temperature can only be read by a scan tool in REVERSE or any forward gear position. 7. The transmission Oil Dipstick 9336 has indicator marks every 10 mm. Determine the height of the oil level on the dipstick and using the height, the transmission temperature, and the Transmission Fluid Graph, determine if the transmission oil level is correct. 8. Add or remove oil as necessary and recheck the oil level. 9. Once the oil level is correct, install the dipstick tube cap.
2007 | Dodge or Ram Truck | RAM 1500 Truck 2WD | V8-5.7L VIN D | Torque Converter Check Valve ¦Service and Repair, Removal and Replacement: 48RE Automatic Transmission, Valve-Torque Converter Drainback, Standard Procedure, Gas Engines | GAS ENGINES The converter drainback check valve is located in the cooler outlet (pressure) line near the radiator tank. The valve prevents fluid drainback when the vehicle is parked for lengthy periods. The valve check ball is spring loaded and has an opening pressure of approximately 2 psi. The valve is serviced as an assembly; it is not repairable. Do not clean the valve if restricted, or contaminated by sludge, or debris. If the valve fails, or if a transmission malfunction occurs that generates significant amounts of sludge and/or clutch particles and metal shavings, the valve must be replaced. If the valve is restricted, installed backwards, or in the wrong line, it will cause an transmission overheating condition and possible transmission failure. CAUTION: The drainback valve is a one-way flow device. It must be properly oriented in terms of flow direction for the cooler to function properly. The valve must be installed in the pressure line. Otherwise flow will be blocked and would cause an transmission overheating condition and eventual transmission failure.
2007 | Dodge or Ram Truck | RAM 1500 Truck 4WD | V8-4.7L VIN N | Fuel Tank ¦Service and Repair, Procedures: Draining Fuel Tank | STANDARD PROCEDURE - DRAINING FUEL TANK GAS POWERED WARNING: The fuel system may be under constant fuel pressure even with the engine off. This pressure must be released before servicing fuel tank. Two different procedures may be used to drain fuel tank: through the fuel fill fitting on tank, or using a diagnostic scan tool to activate the fuel pump relay. Due to a one-way check valve installed into the fuel fill opening fitting at the tank, the tank cannot be drained conventionally at the fill cap. The quickest draining procedure involves removing the rubber fuel fill hose at the fuel tank. As an alternative procedure, the electric fuel pump may be activated allowing tank to be drained at fuel rail connection. Refer to diagnostic scan tool for fuel pump activation procedures. Before disconnecting fuel line at fuel rail, release fuel pressure. Attach end of special test hose tool number 6631 or 6539 at fuel rail disconnection (tool number 6631 is used on 5/16 inch fuel lines while tool number 6539 is used on 3/8 inch fuel lines). Position opposite end of this hose tool to an approved gasoline draining station. Activate fuel pump and drain tank until empty. If electric fuel pump is not operating, fuel must be drained through fuel fill fitting at tank. Refer to following procedures. 1. Release fuel system pressure. 2. Raise vehicle. 3. Thoroughly clean area around fuel fill fitting and rubber fuel fill hose at tank. 4. If vehicle is equipped with 4 doors and a 6 foot (short) box, remove left-rear tire/wheel. 5. Loosen clamp and disconnect rubber fuel fill hose at tank fitting. Using an approved gas holding tank, drain fuel tank through this fitting. DIESEL POWERED Two different procedures may be used to drain fuel tank: through the fuel fill fitting on tank, or using a diagnostic scan tool to activate the fuel pump relay. Due to a one-way check valve installed into the fuel fill opening fitting at the tank, the tank cannot be drained conventionally at the fill cap. The quickest draining procedure involves removing the rubber fuel fill hose at the fuel tank. As an alternative procedure, the electric fuel pump may be activated allowing tank to be drained at fuel rail connection. Refer to diagnostic scan tool for fuel pump activation procedures. Attach end of special test hose tool number 6631 or 6539 at fuel rail disconnection (tool number 6631 is used on 5/16 inch fuel lines while tool number 6539 is used on 3/8 inch fuel lines). Position opposite end of this hose tool to an approved diesel fuel draining station. Activate fuel pump and drain tank until empty. If electric fuel pump is not operating, fuel must be drained through fuel fill fitting at tank. Refer to following procedures. 1. Release fuel system pressure. 2. Raise vehicle. 3. Thoroughly clean area around fuel fill fitting and rubber fuel fill hose at tank. 4. If vehicle is equipped with 4 doors and a 6 foot (short) box, remove left-rear tire/wheel. 5. Loosen clamp and disconnect rubber fuel fill hose at tank fitting. Using an approved diesel fuel holding tank, drain fuel tank through this fitting.
2007 | Dodge or Ram Truck | RAM 1500 Truck 4WD | V8-4.7L VIN N | Automatic Transmission/Transaxle ¦Service and Repair, Procedures: 42RLE Automatic Transmission, Fluid Level Check | FLUID LEVEL CHECK The transmission sump has a dipstick to check oil similar to most automatic transmissions. It is located on the left side of the engine. Be sure to wipe all dirt from dipstick handle before removing. The torque converter fills in both the PARK and NEUTRAL positions. Place the selector lever in PARK to be sure that the fluid level check is accurate. The engine should be running at idle speed for at least one minute, with the vehicle on level ground. At normal operating temperature (approximately 82° C or 180° F), the fluid level is correct if it is in the HOT region (cross-hatched area) on the oil level indicator. The fluid level should be in COLD region at 21° C (70° F) fluid temperature. Adjust fluid level as necessary. Use only Mopar(R) ATF+4, Automatic Transmission Fluid. FILL TUBE EQUIPPED WITH INDICATOR 42RLE Fluid Temperature Chart NOTE: Engine and Transmission should be at normal operating temperature before performing this procedure. 1. Start engine and apply parking brake. 2. Connect scan tool and select transmission. 3. Select sensors. 4. Read the transmission temperature value. 5. Compare the fluid temperature value with the chart. 6. Adjust transmission fluid level shown on the dipstick according to the 42RLE Fluid Temperature Chart. Use only Mopar(R) ATF+4, Automatic Transmission Fluid. 7. Check transmission for leaks. CAPPED FILL TUBE 1. Verify that the vehicle is parked on a level surface. 2. Remove the dipstick tube cap. - WARNING: There is a risk of accident from vehicle starting off by itself when engine running. There is a risk of injury from contusions and burns if you insert your hands into the engine when it is started or when it is running. Secure vehicle to prevent it from moving off by itself. Wear properly fastened and close-fitting work clothes. Do not touch hot or rotating parts. 3. Actuate the service brake. Start engine and let it run at idle speed in selector lever position "P". 4. Shift through the transmission modes several times with the vehicle stationary and the engine idling 5. Warm up the transmission, wait at least 2 minutes and check the oil level with the engine running. Push the Oil Dipstick 9336 into transmission fill tube until the dipstick tip contacts the oil pan and pull out again, read off oil level, repeat if necessary. - NOTE: The dipstick will protrude from the fill tube when installed. 6. Check transmission oil temperature using the appropriate scan tool. - NOTE: The true transmission oil temperature can only be read by a scan tool in REVERSE or any forward gear position. 7. The transmission Oil Dipstick 9336 has indicator marks every 10mm. Determine the height of the oil level on the dipstick and using the height, the transmission temperature, and the Transmission Fluid Graph, determine if the transmission oil level is correct. 8. Add or remove oil as necessary and recheck the oil level. 9. Once the oil level is correct, install the dipstick tube cap.
2007 | Dodge or Ram Truck | RAM 1500 Truck 4WD | V8-4.7L VIN N | Automatic Transmission/Transaxle ¦Service and Repair, Procedures: 48RE Automatic Transmission, Fluid Level Check | FLUID LEVEL CHECK Low fluid level can cause a variety of conditions because it allows the pump to take in air along with the fluid. As in any hydraulic system, air bubbles make the fluid spongy, therefore, pressures will be low and build up slowly. Improper filling can also raise the fluid level too high. When the transmssion has too much fluid, the geartrain churns up foam and cause the same conditions which occur with a low fluid level. In either case, air bubbles can cause overheating and/or fluid oxidation, and varnishing. This can interfere with normal valve, clutch, and accumulator operation. Foaming can also result in fluid escaping from the transmission vent where it may be mistaken for a leak. After the fluid has been checked, seat the dipstick fully to seal out water and dirt. The transmission has a dipstick to check oil level. It is located on the right side of the engine. Be sure to wipe all dirt from dipstick handle before removing. Fluid level is checked with the engine running at curb idle speed, the transmission in NEUTRAL and the transmission fluid at normal operating temperature. The engine should be running at idle speed for at least one minute, with the vehicle on level ground. The transmission fluid level can be checked two ways. PROCEDURE ONE 1. Transmission fluid must be at normal operating temperature for accurate fluid level check. Drive vehicle if necessary to bring fluid temperature up to normal hot operating temperature of 82° C (180° F). 2. Position vehicle on level surface. 3. Start and run engine at curb idle speed. 4. Apply parking brakes. 5. Shift transmission momentarily into all gear ranges. Then shift transmission back to NEUTRAL. 6. Clean top of filler tube and dipstick to keep dirt from entering tube. 7. Remove dipstick (1) and check fluid level as follows: - a. Correct acceptable level is in crosshatch area. - b. Correct maximum level is to MAX arrow mark. - c. Incorrect level is at or below MIN line. - d. If fluid is low, add only enough Mopar(R) ATF +4 to restore correct level. Do not overfill. PROCEDURE TWO 1. Start engine and apply parking brake. 2. Shift the transmission into DRIVE for approximately 2 seconds. 3. Shift the transmission into REVERSE for approximately 2 seconds. 4. Shift the transmission into NEUTRAL. 5. Hook up scan tool and select engine. 6. Select sensors. 7. Read the transmission temperature value. 8. Compare the fluid temperature value with the chart. 9. Adjust transmission fluid level shown on the dipstick according to the chart. - NOTE: After adding any fluid to the transmission, wait a minimum of 2 minutes for the oil to fully drain from the fill tube into the transmission before rechecking the fluid level. 10. Check transmission for leaks.
2007 | Dodge or Ram Truck | RAM 1500 Truck 4WD | V8-4.7L VIN N | Automatic Transmission/Transaxle ¦Service and Repair, Procedures: 545RFE Automatic Transmission, Fluid Level Check | FLUID LEVEL CHECK Low fluid level can cause a variety of conditions because it allows the pump to take in air along with the fluid. As in any hydraulic system, air bubbles make the fluid spongy, therefore, pressures will be low and build up slowly. Improper filling can also raise the fluid level too high. When the transmssion has too much fluid, the geartrain churns up foam and cause the same conditions which occur with a low fluid level. In either case, air bubbles can cause overheating and fluid oxidation, and varnishing. This can interfere with normal valve, clutch, and accumulator operation. Foaming can also result in fluid escaping from the transmission vent where it may be mistaken for a leak. The transmission has a dipstick to check oil level. It is located on the right side of the engine. Be sure to wipe all dirt from dipstick handle before removing. The torque converter fills in both the P (PARK) and N (NEUTRAL) positions. Place the selector lever in P (PARK) to be sure that the fluid level check is accurate. The engine should be running at idle speed for at least one minute, with the vehicle on level ground. At normal operating temperature (approximately 82° C. or 180° F), the fluid level is correct if it is in the HOT region (cross-hatched area) on the oil level indicator. The fluid level will be approximately at the upper COLD hole of the dipstick at 21° C (70° F) fluid temperature. FILL TUBE EQUIPPED WITH INDICATOR NOTE: Engine and Transmission should be at normal operating temperature before performing this procedure. After the fluid has been checked, seat the dipstick fully to seal out water and dirt. 1. Start engine and apply parking brake. 2. Shift the transmission into DRIVE for approximately 2 seconds. 3. Shift the transmission into REVERSE for approximately 2 seconds. 4. Shift the transmission into PARK. 5. Hook up scan tool and select transmission. 6. Select sensors. 7. Read the transmission temperature value. 8. Compare the fluid temperature value with the chart. 9. Adjust transmission fluid level shown on the dipstick according to the Transmission Fluid Temperature Chart. - NOTE: After adding any fluid to the transmission, wait a minimum of 2 minutes for the oil to fully drain from the fill tube into the transmission before rechecking the fluid level. 10. Check transmission for leaks. CAPPED FILL TUBE 1. Verify that the vehicle is parked on a level surface. 2. Remove the dipstick tube cap. - WARNING: There is a risk of accident from vehicle starting off by itself when engine is running. There is a risk of injury from contusions and burns if you insert your hands into the engine when it is started or when it is running. Secure vehicle to prevent it from moving off by itself. Wear properly fastened and close-fitting work clothes. Do not touch hot or rotating parts. 3. Actuate the service brake. Start engine and let it run at idle speed in selector lever position "P". 4. Shift through the transmission modes several times with the vehicle stationary and the engine idling. 5. Warm up the transmission, wait at least 2 minutes and check the oil level with the engine running. Push the Oil Dipstick 9336 into transmission fill tube until the dipstick tip contacts the oil pan and pull out again, read off oil level, repeat if necessary. - NOTE: The dipstick will protrude from the fill tube when installed. 6. Check transmission oil temperature using the appropriate scan tool. - NOTE: The true transmission oil temperature can only be read by a scan tool in REVERSE or any forward gear position. 7. The transmission Oil Dipstick 9336 has indicator marks every 10 mm. Determine the height of the oil level on the dipstick and using the height, the transmission temperature, and the Transmission Fluid Graph, determine if the transmission oil level is correct. 8. Add or remove oil as necessary and recheck the oil level. 9. Once the oil level is correct, install the dipstick tube cap.
2007 | Dodge or Ram Truck | RAM 1500 Truck 4WD | V8-4.7L VIN N | Automatic Transmission/Transaxle ¦Service and Repair, Procedures: 68RFE Automatic Transmission, Fluid Level Check | FLUID LEVEL CHECK Low fluid level can cause a variety of conditions because it allows the pump to take in air along with the fluid. As in any hydraulic system, air bubbles make the fluid spongy, therefore, pressures will be low and build up slowly. Improper filling can also raise the fluid level too high. When the transmssion has too much fluid, the geartrain churns up foam and cause the same conditions which occur with a low fluid level. In either case, air bubbles can cause overheating and fluid oxidation, and varnishing. This can interfere with normal valve, clutch, and accumulator operation. Foaming can also result in fluid escaping from the transmission vent where it may be mistaken for a leak. The transmission has a dipstick to check oil level. It is located on the right side of the engine. Be sure to wipe all dirt from dipstick handle before removing. The torque converter fills in both the P (PARK) and N (NEUTRAL) positions. Place the selector lever in P (PARK) to be sure that the fluid level check is accurate. The engine should be running at idle speed for at least one minute, with the vehicle on level ground. At normal operating temperature (approximately 82° C. or 180° F), the fluid level is correct if it is in the HOT region (cross-hatched area) on the oil level indicator. The fluid level will be approximately at the upper COLD hole of the dipstick at 21° C (70° F) fluid temperature. FILL TUBE EQUIPPED WITH INDICATOR NOTE: Engine and Transmission should be at normal operating temperature before performing this procedure. After the fluid has been checked, seat the dipstick fully to seal out water and dirt. 1. Start engine and apply parking brake. 2. Shift the transmission into DRIVE for approximately 2 seconds. 3. Shift the transmission into REVERSE for approximately 2 seconds. 4. Shift the transmission into PARK. 5. Hook up scan tool and select transmission. 6. Select sensors. 7. Read the transmission temperature value. 8. Compare the fluid temperature value with the chart. 9. Adjust transmission fluid level shown on the dipstick according to the Transmission Fluid Temperature Chart. - NOTE: After adding any fluid to the transmission, wait a minimum of 2 minutes for the oil to fully drain from the fill tube into the transmission before rechecking the fluid level. 10. Check transmission for leaks. CAPPED FILL TUBE 1. Verify that the vehicle is parked on a level surface. 2. Remove the dipstick tube cap. - WARNING: There is a risk of accident from vehicle starting off by itself when engine is running. There is a risk of injury from contusions and burns if you insert your hands into the engine when it is started or when it is running. Secure vehicle to prevent it from moving off by itself. Wear properly fastened and close-fitting work clothes. Do not touch hot or rotating parts. 3. Actuate the service brake. Start engine and let it run at idle speed in selector lever position "P". 4. Shift through the transmission modes several times with the vehicle stationary and the engine idling. 5. Warm up the transmission, wait at least 2 minutes and check the oil level with the engine running. Push the Oil Dipstick 9336 into transmission fill tube until the dipstick tip contacts the oil pan and pull out again, read off oil level, repeat if necessary. - NOTE: The dipstick will protrude from the fill tube when installed. 6. Check transmission oil temperature using the appropriate scan tool. - NOTE: The true transmission oil temperature can only be read by a scan tool in REVERSE or any forward gear position. 7. The transmission Oil Dipstick 9336 has indicator marks every 10 mm. Determine the height of the oil level on the dipstick and using the height, the transmission temperature, and the Transmission Fluid Graph, determine if the transmission oil level is correct. 8. Add or remove oil as necessary and recheck the oil level. 9. Once the oil level is correct, install the dipstick tube cap.
2007 | Dodge or Ram Truck | RAM 1500 Truck 4WD | V8-4.7L VIN N | Automatic Transmission/Transaxle ¦Service and Repair, Procedures: AS68RC Automatic Transmission, Fluid Level Check | FLUID LEVEL CHECK Low fluid level can cause a variety of conditions because it allows the pump to take in air along with the fluid. As in any hydraulic system, air bubbles make the fluid spongy, therefore, pressures will be low and build up slowly. Improper filling can also raise the fluid level too high. When the transmission has too much fluid, the gear train churns up foam and cause the same conditions which occur with a low fluid level. In either case, air bubbles can cause overheating and/or fluid oxidation, and varnishing. This can interfere with normal valve, clutch, and accumulator operation. Foaming can also result in fluid escaping from the transmission vent where it may be mistaken for a leak. After the fluid has been checked, seat the dipstick fully to seal out water and dirt. The transmission has a dipstick to check oil level. Be sure to wipe all dirt from dipstick handle before removing. The torque converter fills in both the P (PARK) and N (NEUTRAL) positions. Place the selector lever in P (PARK) to be sure that the fluid level check is accurate. The engine should be running at idle speed for at least one minute, with the vehicle on level ground. At normal operating temperature (approximately 82° C or 180° F), the fluid level is correct if it is in the HOT region (cross-hatched area) on the oil level indicator. The fluid level will be approximately at the upper COLD hole of the dipstick at 21° C (70° F) fluid temperature. NOTE: Engine and Transmission should be at normal operating temperature before performing this procedure. Optimum fluid temperature for checking the level should be between 70°C (158°F) and 80°C (176°F). 1. Start engine and apply parking brake. 2. Shift the transmission into DRIVE for approximately 2 seconds. 3. Shift the transmission into REVERSE for approximately 2 seconds. 4. Shift the transmission into PARK. 5. Connect the scan tool and select transmission. 6. Select sensors. 7. Read the transmission temperature value. 8. Compare the fluid temperature value with the chart. 9. Adjust transmission fluid level shown on the dipstick according to the Transmission Fluid Temperature Chart. - NOTE: After adding any fluid to the transmission, wait a minimum of 2 minutes for the oil to fully drain from the fill tube into the transmission before rechecking the fluid level. 10. Check transmission for leaks.
2007 | Dodge or Ram Truck | RAM 1500 Truck 4WD | V8-4.7L VIN N | Fluid - A/T ¦Service and Repair, Procedures: 48RE Automatic Transmission, Fluid Level Check | FLUID LEVEL CHECK Low fluid level can cause a variety of conditions because it allows the pump to take in air along with the fluid. As in any hydraulic system, air bubbles make the fluid spongy, therefore, pressures will be low and build up slowly. Improper filling can also raise the fluid level too high. When the transmssion has too much fluid, the geartrain churns up foam and cause the same conditions which occur with a low fluid level. In either case, air bubbles can cause overheating and/or fluid oxidation, and varnishing. This can interfere with normal valve, clutch, and accumulator operation. Foaming can also result in fluid escaping from the transmission vent where it may be mistaken for a leak. After the fluid has been checked, seat the dipstick fully to seal out water and dirt. The transmission has a dipstick to check oil level. It is located on the right side of the engine. Be sure to wipe all dirt from dipstick handle before removing. Fluid level is checked with the engine running at curb idle speed, the transmission in NEUTRAL and the transmission fluid at normal operating temperature. The engine should be running at idle speed for at least one minute, with the vehicle on level ground. The transmission fluid level can be checked two ways. PROCEDURE ONE 1. Transmission fluid must be at normal operating temperature for accurate fluid level check. Drive vehicle if necessary to bring fluid temperature up to normal hot operating temperature of 82° C (180° F). 2. Position vehicle on level surface. 3. Start and run engine at curb idle speed. 4. Apply parking brakes. 5. Shift transmission momentarily into all gear ranges. Then shift transmission back to NEUTRAL. 6. Clean top of filler tube and dipstick to keep dirt from entering tube. 7. Remove dipstick (1) and check fluid level as follows: - a. Correct acceptable level is in crosshatch area. - b. Correct maximum level is to MAX arrow mark. - c. Incorrect level is at or below MIN line. - d. If fluid is low, add only enough Mopar(R) ATF +4 to restore correct level. Do not overfill. PROCEDURE TWO 1. Start engine and apply parking brake. 2. Shift the transmission into DRIVE for approximately 2 seconds. 3. Shift the transmission into REVERSE for approximately 2 seconds. 4. Shift the transmission into NEUTRAL. 5. Hook up scan tool and select engine. 6. Select sensors. 7. Read the transmission temperature value. 8. Compare the fluid temperature value with the chart. 9. Adjust transmission fluid level shown on the dipstick according to the chart. - NOTE: After adding any fluid to the transmission, wait a minimum of 2 minutes for the oil to fully drain from the fill tube into the transmission before rechecking the fluid level. 10. Check transmission for leaks.
2007 | Dodge or Ram Truck | RAM 1500 Truck 4WD | V8-4.7L VIN N | Fluid - A/T ¦Service and Repair, Procedures: 68RFE Automatic Transmission, Fluid Level Check | FLUID LEVEL CHECK Low fluid level can cause a variety of conditions because it allows the pump to take in air along with the fluid. As in any hydraulic system, air bubbles make the fluid spongy, therefore, pressures will be low and build up slowly. Improper filling can also raise the fluid level too high. When the transmssion has too much fluid, the geartrain churns up foam and cause the same conditions which occur with a low fluid level. In either case, air bubbles can cause overheating and fluid oxidation, and varnishing. This can interfere with normal valve, clutch, and accumulator operation. Foaming can also result in fluid escaping from the transmission vent where it may be mistaken for a leak. The transmission has a dipstick to check oil level. It is located on the right side of the engine. Be sure to wipe all dirt from dipstick handle before removing. The torque converter fills in both the P (PARK) and N (NEUTRAL) positions. Place the selector lever in P (PARK) to be sure that the fluid level check is accurate. The engine should be running at idle speed for at least one minute, with the vehicle on level ground. At normal operating temperature (approximately 82° C. or 180° F), the fluid level is correct if it is in the HOT region (cross-hatched area) on the oil level indicator. The fluid level will be approximately at the upper COLD hole of the dipstick at 21° C (70° F) fluid temperature. FILL TUBE EQUIPPED WITH INDICATOR NOTE: Engine and Transmission should be at normal operating temperature before performing this procedure. After the fluid has been checked, seat the dipstick fully to seal out water and dirt. 1. Start engine and apply parking brake. 2. Shift the transmission into DRIVE for approximately 2 seconds. 3. Shift the transmission into REVERSE for approximately 2 seconds. 4. Shift the transmission into PARK. 5. Hook up scan tool and select transmission. 6. Select sensors. 7. Read the transmission temperature value. 8. Compare the fluid temperature value with the chart. 9. Adjust transmission fluid level shown on the dipstick according to the Transmission Fluid Temperature Chart. - NOTE: After adding any fluid to the transmission, wait a minimum of 2 minutes for the oil to fully drain from the fill tube into the transmission before rechecking the fluid level. 10. Check transmission for leaks. CAPPED FILL TUBE 1. Verify that the vehicle is parked on a level surface. 2. Remove the dipstick tube cap. - WARNING: There is a risk of accident from vehicle starting off by itself when engine is running. There is a risk of injury from contusions and burns if you insert your hands into the engine when it is started or when it is running. Secure vehicle to prevent it from moving off by itself. Wear properly fastened and close-fitting work clothes. Do not touch hot or rotating parts. 3. Actuate the service brake. Start engine and let it run at idle speed in selector lever position "P". 4. Shift through the transmission modes several times with the vehicle stationary and the engine idling. 5. Warm up the transmission, wait at least 2 minutes and check the oil level with the engine running. Push the Oil Dipstick 9336 into transmission fill tube until the dipstick tip contacts the oil pan and pull out again, read off oil level, repeat if necessary. - NOTE: The dipstick will protrude from the fill tube when installed. 6. Check transmission oil temperature using the appropriate scan tool. - NOTE: The true transmission oil temperature can only be read by a scan tool in REVERSE or any forward gear position. 7. The transmission Oil Dipstick 9336 has indicator marks every 10 mm. Determine the height of the oil level on the dipstick and using the height, the transmission temperature, and the Transmission Fluid Graph, determine if the transmission oil level is correct. 8. Add or remove oil as necessary and recheck the oil level. 9. Once the oil level is correct, install the dipstick tube cap.
2007 | Dodge or Ram Truck | RAM 1500 Truck 4WD | V8-4.7L VIN N | Fluid - A/T ¦Service and Repair, Procedures: AS68RC Automatic Transmission, Fluid Level Check | FLUID LEVEL CHECK Low fluid level can cause a variety of conditions because it allows the pump to take in air along with the fluid. As in any hydraulic system, air bubbles make the fluid spongy, therefore, pressures will be low and build up slowly. Improper filling can also raise the fluid level too high. When the transmission has too much fluid, the gear train churns up foam and cause the same conditions which occur with a low fluid level. In either case, air bubbles can cause overheating and/or fluid oxidation, and varnishing. This can interfere with normal valve, clutch, and accumulator operation. Foaming can also result in fluid escaping from the transmission vent where it may be mistaken for a leak. After the fluid has been checked, seat the dipstick fully to seal out water and dirt. The transmission has a dipstick to check oil level. Be sure to wipe all dirt from dipstick handle before removing. The torque converter fills in both the P (PARK) and N (NEUTRAL) positions. Place the selector lever in P (PARK) to be sure that the fluid level check is accurate. The engine should be running at idle speed for at least one minute, with the vehicle on level ground. At normal operating temperature (approximately 82° C or 180° F), the fluid level is correct if it is in the HOT region (cross-hatched area) on the oil level indicator. The fluid level will be approximately at the upper COLD hole of the dipstick at 21° C (70° F) fluid temperature. NOTE: Engine and Transmission should be at normal operating temperature before performing this procedure. Optimum fluid temperature for checking the level should be between 70°C (158°F) and 80°C (176°F). 1. Start engine and apply parking brake. 2. Shift the transmission into DRIVE for approximately 2 seconds. 3. Shift the transmission into REVERSE for approximately 2 seconds. 4. Shift the transmission into PARK. 5. Connect the scan tool and select transmission. 6. Select sensors. 7. Read the transmission temperature value. 8. Compare the fluid temperature value with the chart. 9. Adjust transmission fluid level shown on the dipstick according to the Transmission Fluid Temperature Chart. - NOTE: After adding any fluid to the transmission, wait a minimum of 2 minutes for the oil to fully drain from the fill tube into the transmission before rechecking the fluid level. 10. Check transmission for leaks.
2007 | Dodge or Ram Truck | RAM 1500 Truck 4WD | V8-4.7L VIN N | Fluid - A/T ¦Service and Repair, Procedures: 42RLE Automatic Transmission, Fluid Level Check - 42RLE | FLUID LEVEL CHECK The transmission sump has a dipstick to check oil similar to most automatic transmissions. It is located on the left side of the engine. Be sure to wipe all dirt from dipstick handle before removing. The torque converter fills in both the PARK and NEUTRAL positions. Place the selector lever in PARK to be sure that the fluid level check is accurate. The engine should be running at idle speed for at least one minute, with the vehicle on level ground. At normal operating temperature (approximately 82° C or 180° F), the fluid level is correct if it is in the HOT region (cross-hatched area) on the oil level indicator. The fluid level should be in COLD region at 21° C (70° F) fluid temperature. Adjust fluid level as necessary. Use only Mopar(R) ATF+4, Automatic Transmission Fluid. FILL TUBE EQUIPPED WITH INDICATOR 42RLE Fluid Temperature Chart NOTE: Engine and Transmission should be at normal operating temperature before performing this procedure. 1. Start engine and apply parking brake. 2. Connect scan tool and select transmission. 3. Select sensors. 4. Read the transmission temperature value. 5. Compare the fluid temperature value with the chart. 6. Adjust transmission fluid level shown on the dipstick according to the 42RLE Fluid Temperature Chart. Use only Mopar(R) ATF+4, Automatic Transmission Fluid. 7. Check transmission for leaks. CAPPED FILL TUBE 1. Verify that the vehicle is parked on a level surface. 2. Remove the dipstick tube cap. - WARNING: There is a risk of accident from vehicle starting off by itself when engine running. There is a risk of injury from contusions and burns if you insert your hands into the engine when it is started or when it is running. Secure vehicle to prevent it from moving off by itself. Wear properly fastened and close-fitting work clothes. Do not touch hot or rotating parts. 3. Actuate the service brake. Start engine and let it run at idle speed in selector lever position "P". 4. Shift through the transmission modes several times with the vehicle stationary and the engine idling 5. Warm up the transmission, wait at least 2 minutes and check the oil level with the engine running. Push the Oil Dipstick 9336 into transmission fill tube until the dipstick tip contacts the oil pan and pull out again, read off oil level, repeat if necessary. - NOTE: The dipstick will protrude from the fill tube when installed. 6. Check transmission oil temperature using the appropriate scan tool. - NOTE: The true transmission oil temperature can only be read by a scan tool in REVERSE or any forward gear position. 7. The transmission Oil Dipstick 9336 has indicator marks every 10mm. Determine the height of the oil level on the dipstick and using the height, the transmission temperature, and the Transmission Fluid Graph, determine if the transmission oil level is correct. 8. Add or remove oil as necessary and recheck the oil level. 9. Once the oil level is correct, install the dipstick tube cap.
2007 | Dodge or Ram Truck | RAM 1500 Truck 4WD | V8-4.7L VIN N | Fluid - A/T ¦Service and Repair, Procedures: 545RFE Automatic Transmission, Fluid Level Check - 545RFE | FLUID LEVEL CHECK Low fluid level can cause a variety of conditions because it allows the pump to take in air along with the fluid. As in any hydraulic system, air bubbles make the fluid spongy, therefore, pressures will be low and build up slowly. Improper filling can also raise the fluid level too high. When the transmssion has too much fluid, the geartrain churns up foam and cause the same conditions which occur with a low fluid level. In either case, air bubbles can cause overheating and fluid oxidation, and varnishing. This can interfere with normal valve, clutch, and accumulator operation. Foaming can also result in fluid escaping from the transmission vent where it may be mistaken for a leak. The transmission has a dipstick to check oil level. It is located on the right side of the engine. Be sure to wipe all dirt from dipstick handle before removing. The torque converter fills in both the P (PARK) and N (NEUTRAL) positions. Place the selector lever in P (PARK) to be sure that the fluid level check is accurate. The engine should be running at idle speed for at least one minute, with the vehicle on level ground. At normal operating temperature (approximately 82° C. or 180° F), the fluid level is correct if it is in the HOT region (cross-hatched area) on the oil level indicator. The fluid level will be approximately at the upper COLD hole of the dipstick at 21° C (70° F) fluid temperature. FILL TUBE EQUIPPED WITH INDICATOR NOTE: Engine and Transmission should be at normal operating temperature before performing this procedure. After the fluid has been checked, seat the dipstick fully to seal out water and dirt. 1. Start engine and apply parking brake. 2. Shift the transmission into DRIVE for approximately 2 seconds. 3. Shift the transmission into REVERSE for approximately 2 seconds. 4. Shift the transmission into PARK. 5. Hook up scan tool and select transmission. 6. Select sensors. 7. Read the transmission temperature value. 8. Compare the fluid temperature value with the chart. 9. Adjust transmission fluid level shown on the dipstick according to the Transmission Fluid Temperature Chart. - NOTE: After adding any fluid to the transmission, wait a minimum of 2 minutes for the oil to fully drain from the fill tube into the transmission before rechecking the fluid level. 10. Check transmission for leaks. CAPPED FILL TUBE 1. Verify that the vehicle is parked on a level surface. 2. Remove the dipstick tube cap. - WARNING: There is a risk of accident from vehicle starting off by itself when engine is running. There is a risk of injury from contusions and burns if you insert your hands into the engine when it is started or when it is running. Secure vehicle to prevent it from moving off by itself. Wear properly fastened and close-fitting work clothes. Do not touch hot or rotating parts. 3. Actuate the service brake. Start engine and let it run at idle speed in selector lever position "P". 4. Shift through the transmission modes several times with the vehicle stationary and the engine idling. 5. Warm up the transmission, wait at least 2 minutes and check the oil level with the engine running. Push the Oil Dipstick 9336 into transmission fill tube until the dipstick tip contacts the oil pan and pull out again, read off oil level, repeat if necessary. - NOTE: The dipstick will protrude from the fill tube when installed. 6. Check transmission oil temperature using the appropriate scan tool. - NOTE: The true transmission oil temperature can only be read by a scan tool in REVERSE or any forward gear position. 7. The transmission Oil Dipstick 9336 has indicator marks every 10 mm. Determine the height of the oil level on the dipstick and using the height, the transmission temperature, and the Transmission Fluid Graph, determine if the transmission oil level is correct. 8. Add or remove oil as necessary and recheck the oil level. 9. Once the oil level is correct, install the dipstick tube cap.
2007 | Dodge or Ram Truck | RAM 1500 Truck 4WD | V8-4.7L VIN N | Torque Converter Check Valve ¦Service and Repair, Removal and Replacement: 48RE Automatic Transmission, Valve-Torque Converter Drainback, Standard Procedure, Gas Engines | GAS ENGINES The converter drainback check valve is located in the cooler outlet (pressure) line near the radiator tank. The valve prevents fluid drainback when the vehicle is parked for lengthy periods. The valve check ball is spring loaded and has an opening pressure of approximately 2 psi. The valve is serviced as an assembly; it is not repairable. Do not clean the valve if restricted, or contaminated by sludge, or debris. If the valve fails, or if a transmission malfunction occurs that generates significant amounts of sludge and/or clutch particles and metal shavings, the valve must be replaced. If the valve is restricted, installed backwards, or in the wrong line, it will cause an transmission overheating condition and possible transmission failure. CAUTION: The drainback valve is a one-way flow device. It must be properly oriented in terms of flow direction for the cooler to function properly. The valve must be installed in the pressure line. Otherwise flow will be blocked and would cause an transmission overheating condition and eventual transmission failure.
2007 | Dodge or Ram Truck | RAM 1500 Truck 4WD | V8-4.7L VIN P Flex Fuel | Fuel Tank ¦Service and Repair, Procedures: Draining Fuel Tank | STANDARD PROCEDURE - DRAINING FUEL TANK GAS POWERED WARNING: The fuel system may be under constant fuel pressure even with the engine off. This pressure must be released before servicing fuel tank. Two different procedures may be used to drain fuel tank: through the fuel fill fitting on tank, or using a diagnostic scan tool to activate the fuel pump relay. Due to a one-way check valve installed into the fuel fill opening fitting at the tank, the tank cannot be drained conventionally at the fill cap. The quickest draining procedure involves removing the rubber fuel fill hose at the fuel tank. As an alternative procedure, the electric fuel pump may be activated allowing tank to be drained at fuel rail connection. Refer to diagnostic scan tool for fuel pump activation procedures. Before disconnecting fuel line at fuel rail, release fuel pressure. Attach end of special test hose tool number 6631 or 6539 at fuel rail disconnection (tool number 6631 is used on 5/16 inch fuel lines while tool number 6539 is used on 3/8 inch fuel lines). Position opposite end of this hose tool to an approved gasoline draining station. Activate fuel pump and drain tank until empty. If electric fuel pump is not operating, fuel must be drained through fuel fill fitting at tank. Refer to following procedures. 1. Release fuel system pressure. 2. Raise vehicle. 3. Thoroughly clean area around fuel fill fitting and rubber fuel fill hose at tank. 4. If vehicle is equipped with 4 doors and a 6 foot (short) box, remove left-rear tire/wheel. 5. Loosen clamp and disconnect rubber fuel fill hose at tank fitting. Using an approved gas holding tank, drain fuel tank through this fitting. DIESEL POWERED Two different procedures may be used to drain fuel tank: through the fuel fill fitting on tank, or using a diagnostic scan tool to activate the fuel pump relay. Due to a one-way check valve installed into the fuel fill opening fitting at the tank, the tank cannot be drained conventionally at the fill cap. The quickest draining procedure involves removing the rubber fuel fill hose at the fuel tank. As an alternative procedure, the electric fuel pump may be activated allowing tank to be drained at fuel rail connection. Refer to diagnostic scan tool for fuel pump activation procedures. Attach end of special test hose tool number 6631 or 6539 at fuel rail disconnection (tool number 6631 is used on 5/16 inch fuel lines while tool number 6539 is used on 3/8 inch fuel lines). Position opposite end of this hose tool to an approved diesel fuel draining station. Activate fuel pump and drain tank until empty. If electric fuel pump is not operating, fuel must be drained through fuel fill fitting at tank. Refer to following procedures. 1. Release fuel system pressure. 2. Raise vehicle. 3. Thoroughly clean area around fuel fill fitting and rubber fuel fill hose at tank. 4. If vehicle is equipped with 4 doors and a 6 foot (short) box, remove left-rear tire/wheel. 5. Loosen clamp and disconnect rubber fuel fill hose at tank fitting. Using an approved diesel fuel holding tank, drain fuel tank through this fitting.
2007 | Dodge or Ram Truck | RAM 1500 Truck 4WD | V8-4.7L VIN P Flex Fuel | Automatic Transmission/Transaxle ¦Service and Repair, Procedures: 42RLE Automatic Transmission, Fluid Level Check | FLUID LEVEL CHECK The transmission sump has a dipstick to check oil similar to most automatic transmissions. It is located on the left side of the engine. Be sure to wipe all dirt from dipstick handle before removing. The torque converter fills in both the PARK and NEUTRAL positions. Place the selector lever in PARK to be sure that the fluid level check is accurate. The engine should be running at idle speed for at least one minute, with the vehicle on level ground. At normal operating temperature (approximately 82° C or 180° F), the fluid level is correct if it is in the HOT region (cross-hatched area) on the oil level indicator. The fluid level should be in COLD region at 21° C (70° F) fluid temperature. Adjust fluid level as necessary. Use only Mopar(R) ATF+4, Automatic Transmission Fluid. FILL TUBE EQUIPPED WITH INDICATOR 42RLE Fluid Temperature Chart NOTE: Engine and Transmission should be at normal operating temperature before performing this procedure. 1. Start engine and apply parking brake. 2. Connect scan tool and select transmission. 3. Select sensors. 4. Read the transmission temperature value. 5. Compare the fluid temperature value with the chart. 6. Adjust transmission fluid level shown on the dipstick according to the 42RLE Fluid Temperature Chart. Use only Mopar(R) ATF+4, Automatic Transmission Fluid. 7. Check transmission for leaks. CAPPED FILL TUBE 1. Verify that the vehicle is parked on a level surface. 2. Remove the dipstick tube cap. - WARNING: There is a risk of accident from vehicle starting off by itself when engine running. There is a risk of injury from contusions and burns if you insert your hands into the engine when it is started or when it is running. Secure vehicle to prevent it from moving off by itself. Wear properly fastened and close-fitting work clothes. Do not touch hot or rotating parts. 3. Actuate the service brake. Start engine and let it run at idle speed in selector lever position "P". 4. Shift through the transmission modes several times with the vehicle stationary and the engine idling 5. Warm up the transmission, wait at least 2 minutes and check the oil level with the engine running. Push the Oil Dipstick 9336 into transmission fill tube until the dipstick tip contacts the oil pan and pull out again, read off oil level, repeat if necessary. - NOTE: The dipstick will protrude from the fill tube when installed. 6. Check transmission oil temperature using the appropriate scan tool. - NOTE: The true transmission oil temperature can only be read by a scan tool in REVERSE or any forward gear position. 7. The transmission Oil Dipstick 9336 has indicator marks every 10mm. Determine the height of the oil level on the dipstick and using the height, the transmission temperature, and the Transmission Fluid Graph, determine if the transmission oil level is correct. 8. Add or remove oil as necessary and recheck the oil level. 9. Once the oil level is correct, install the dipstick tube cap.
2007 | Dodge or Ram Truck | RAM 1500 Truck 4WD | V8-4.7L VIN P Flex Fuel | Automatic Transmission/Transaxle ¦Service and Repair, Procedures: 48RE Automatic Transmission, Fluid Level Check | FLUID LEVEL CHECK Low fluid level can cause a variety of conditions because it allows the pump to take in air along with the fluid. As in any hydraulic system, air bubbles make the fluid spongy, therefore, pressures will be low and build up slowly. Improper filling can also raise the fluid level too high. When the transmssion has too much fluid, the geartrain churns up foam and cause the same conditions which occur with a low fluid level. In either case, air bubbles can cause overheating and/or fluid oxidation, and varnishing. This can interfere with normal valve, clutch, and accumulator operation. Foaming can also result in fluid escaping from the transmission vent where it may be mistaken for a leak. After the fluid has been checked, seat the dipstick fully to seal out water and dirt. The transmission has a dipstick to check oil level. It is located on the right side of the engine. Be sure to wipe all dirt from dipstick handle before removing. Fluid level is checked with the engine running at curb idle speed, the transmission in NEUTRAL and the transmission fluid at normal operating temperature. The engine should be running at idle speed for at least one minute, with the vehicle on level ground. The transmission fluid level can be checked two ways. PROCEDURE ONE 1. Transmission fluid must be at normal operating temperature for accurate fluid level check. Drive vehicle if necessary to bring fluid temperature up to normal hot operating temperature of 82° C (180° F). 2. Position vehicle on level surface. 3. Start and run engine at curb idle speed. 4. Apply parking brakes. 5. Shift transmission momentarily into all gear ranges. Then shift transmission back to NEUTRAL. 6. Clean top of filler tube and dipstick to keep dirt from entering tube. 7. Remove dipstick (1) and check fluid level as follows: - a. Correct acceptable level is in crosshatch area. - b. Correct maximum level is to MAX arrow mark. - c. Incorrect level is at or below MIN line. - d. If fluid is low, add only enough Mopar(R) ATF +4 to restore correct level. Do not overfill. PROCEDURE TWO 1. Start engine and apply parking brake. 2. Shift the transmission into DRIVE for approximately 2 seconds. 3. Shift the transmission into REVERSE for approximately 2 seconds. 4. Shift the transmission into NEUTRAL. 5. Hook up scan tool and select engine. 6. Select sensors. 7. Read the transmission temperature value. 8. Compare the fluid temperature value with the chart. 9. Adjust transmission fluid level shown on the dipstick according to the chart. - NOTE: After adding any fluid to the transmission, wait a minimum of 2 minutes for the oil to fully drain from the fill tube into the transmission before rechecking the fluid level. 10. Check transmission for leaks.
2007 | Dodge or Ram Truck | RAM 1500 Truck 4WD | V8-4.7L VIN P Flex Fuel | Automatic Transmission/Transaxle ¦Service and Repair, Procedures: 545RFE Automatic Transmission, Fluid Level Check | FLUID LEVEL CHECK Low fluid level can cause a variety of conditions because it allows the pump to take in air along with the fluid. As in any hydraulic system, air bubbles make the fluid spongy, therefore, pressures will be low and build up slowly. Improper filling can also raise the fluid level too high. When the transmssion has too much fluid, the geartrain churns up foam and cause the same conditions which occur with a low fluid level. In either case, air bubbles can cause overheating and fluid oxidation, and varnishing. This can interfere with normal valve, clutch, and accumulator operation. Foaming can also result in fluid escaping from the transmission vent where it may be mistaken for a leak. The transmission has a dipstick to check oil level. It is located on the right side of the engine. Be sure to wipe all dirt from dipstick handle before removing. The torque converter fills in both the P (PARK) and N (NEUTRAL) positions. Place the selector lever in P (PARK) to be sure that the fluid level check is accurate. The engine should be running at idle speed for at least one minute, with the vehicle on level ground. At normal operating temperature (approximately 82° C. or 180° F), the fluid level is correct if it is in the HOT region (cross-hatched area) on the oil level indicator. The fluid level will be approximately at the upper COLD hole of the dipstick at 21° C (70° F) fluid temperature. FILL TUBE EQUIPPED WITH INDICATOR NOTE: Engine and Transmission should be at normal operating temperature before performing this procedure. After the fluid has been checked, seat the dipstick fully to seal out water and dirt. 1. Start engine and apply parking brake. 2. Shift the transmission into DRIVE for approximately 2 seconds. 3. Shift the transmission into REVERSE for approximately 2 seconds. 4. Shift the transmission into PARK. 5. Hook up scan tool and select transmission. 6. Select sensors. 7. Read the transmission temperature value. 8. Compare the fluid temperature value with the chart. 9. Adjust transmission fluid level shown on the dipstick according to the Transmission Fluid Temperature Chart. - NOTE: After adding any fluid to the transmission, wait a minimum of 2 minutes for the oil to fully drain from the fill tube into the transmission before rechecking the fluid level. 10. Check transmission for leaks. CAPPED FILL TUBE 1. Verify that the vehicle is parked on a level surface. 2. Remove the dipstick tube cap. - WARNING: There is a risk of accident from vehicle starting off by itself when engine is running. There is a risk of injury from contusions and burns if you insert your hands into the engine when it is started or when it is running. Secure vehicle to prevent it from moving off by itself. Wear properly fastened and close-fitting work clothes. Do not touch hot or rotating parts. 3. Actuate the service brake. Start engine and let it run at idle speed in selector lever position "P". 4. Shift through the transmission modes several times with the vehicle stationary and the engine idling. 5. Warm up the transmission, wait at least 2 minutes and check the oil level with the engine running. Push the Oil Dipstick 9336 into transmission fill tube until the dipstick tip contacts the oil pan and pull out again, read off oil level, repeat if necessary. - NOTE: The dipstick will protrude from the fill tube when installed. 6. Check transmission oil temperature using the appropriate scan tool. - NOTE: The true transmission oil temperature can only be read by a scan tool in REVERSE or any forward gear position. 7. The transmission Oil Dipstick 9336 has indicator marks every 10 mm. Determine the height of the oil level on the dipstick and using the height, the transmission temperature, and the Transmission Fluid Graph, determine if the transmission oil level is correct. 8. Add or remove oil as necessary and recheck the oil level. 9. Once the oil level is correct, install the dipstick tube cap.
2007 | Dodge or Ram Truck | RAM 1500 Truck 4WD | V8-4.7L VIN P Flex Fuel | Automatic Transmission/Transaxle ¦Service and Repair, Procedures: 68RFE Automatic Transmission, Fluid Level Check | FLUID LEVEL CHECK Low fluid level can cause a variety of conditions because it allows the pump to take in air along with the fluid. As in any hydraulic system, air bubbles make the fluid spongy, therefore, pressures will be low and build up slowly. Improper filling can also raise the fluid level too high. When the transmssion has too much fluid, the geartrain churns up foam and cause the same conditions which occur with a low fluid level. In either case, air bubbles can cause overheating and fluid oxidation, and varnishing. This can interfere with normal valve, clutch, and accumulator operation. Foaming can also result in fluid escaping from the transmission vent where it may be mistaken for a leak. The transmission has a dipstick to check oil level. It is located on the right side of the engine. Be sure to wipe all dirt from dipstick handle before removing. The torque converter fills in both the P (PARK) and N (NEUTRAL) positions. Place the selector lever in P (PARK) to be sure that the fluid level check is accurate. The engine should be running at idle speed for at least one minute, with the vehicle on level ground. At normal operating temperature (approximately 82° C. or 180° F), the fluid level is correct if it is in the HOT region (cross-hatched area) on the oil level indicator. The fluid level will be approximately at the upper COLD hole of the dipstick at 21° C (70° F) fluid temperature. FILL TUBE EQUIPPED WITH INDICATOR NOTE: Engine and Transmission should be at normal operating temperature before performing this procedure. After the fluid has been checked, seat the dipstick fully to seal out water and dirt. 1. Start engine and apply parking brake. 2. Shift the transmission into DRIVE for approximately 2 seconds. 3. Shift the transmission into REVERSE for approximately 2 seconds. 4. Shift the transmission into PARK. 5. Hook up scan tool and select transmission. 6. Select sensors. 7. Read the transmission temperature value. 8. Compare the fluid temperature value with the chart. 9. Adjust transmission fluid level shown on the dipstick according to the Transmission Fluid Temperature Chart. - NOTE: After adding any fluid to the transmission, wait a minimum of 2 minutes for the oil to fully drain from the fill tube into the transmission before rechecking the fluid level. 10. Check transmission for leaks. CAPPED FILL TUBE 1. Verify that the vehicle is parked on a level surface. 2. Remove the dipstick tube cap. - WARNING: There is a risk of accident from vehicle starting off by itself when engine is running. There is a risk of injury from contusions and burns if you insert your hands into the engine when it is started or when it is running. Secure vehicle to prevent it from moving off by itself. Wear properly fastened and close-fitting work clothes. Do not touch hot or rotating parts. 3. Actuate the service brake. Start engine and let it run at idle speed in selector lever position "P". 4. Shift through the transmission modes several times with the vehicle stationary and the engine idling. 5. Warm up the transmission, wait at least 2 minutes and check the oil level with the engine running. Push the Oil Dipstick 9336 into transmission fill tube until the dipstick tip contacts the oil pan and pull out again, read off oil level, repeat if necessary. - NOTE: The dipstick will protrude from the fill tube when installed. 6. Check transmission oil temperature using the appropriate scan tool. - NOTE: The true transmission oil temperature can only be read by a scan tool in REVERSE or any forward gear position. 7. The transmission Oil Dipstick 9336 has indicator marks every 10 mm. Determine the height of the oil level on the dipstick and using the height, the transmission temperature, and the Transmission Fluid Graph, determine if the transmission oil level is correct. 8. Add or remove oil as necessary and recheck the oil level. 9. Once the oil level is correct, install the dipstick tube cap.
2007 | Dodge or Ram Truck | RAM 1500 Truck 4WD | V8-4.7L VIN P Flex Fuel | Automatic Transmission/Transaxle ¦Service and Repair, Procedures: AS68RC Automatic Transmission, Fluid Level Check | FLUID LEVEL CHECK Low fluid level can cause a variety of conditions because it allows the pump to take in air along with the fluid. As in any hydraulic system, air bubbles make the fluid spongy, therefore, pressures will be low and build up slowly. Improper filling can also raise the fluid level too high. When the transmission has too much fluid, the gear train churns up foam and cause the same conditions which occur with a low fluid level. In either case, air bubbles can cause overheating and/or fluid oxidation, and varnishing. This can interfere with normal valve, clutch, and accumulator operation. Foaming can also result in fluid escaping from the transmission vent where it may be mistaken for a leak. After the fluid has been checked, seat the dipstick fully to seal out water and dirt. The transmission has a dipstick to check oil level. Be sure to wipe all dirt from dipstick handle before removing. The torque converter fills in both the P (PARK) and N (NEUTRAL) positions. Place the selector lever in P (PARK) to be sure that the fluid level check is accurate. The engine should be running at idle speed for at least one minute, with the vehicle on level ground. At normal operating temperature (approximately 82° C or 180° F), the fluid level is correct if it is in the HOT region (cross-hatched area) on the oil level indicator. The fluid level will be approximately at the upper COLD hole of the dipstick at 21° C (70° F) fluid temperature. NOTE: Engine and Transmission should be at normal operating temperature before performing this procedure. Optimum fluid temperature for checking the level should be between 70°C (158°F) and 80°C (176°F). 1. Start engine and apply parking brake. 2. Shift the transmission into DRIVE for approximately 2 seconds. 3. Shift the transmission into REVERSE for approximately 2 seconds. 4. Shift the transmission into PARK. 5. Connect the scan tool and select transmission. 6. Select sensors. 7. Read the transmission temperature value. 8. Compare the fluid temperature value with the chart. 9. Adjust transmission fluid level shown on the dipstick according to the Transmission Fluid Temperature Chart. - NOTE: After adding any fluid to the transmission, wait a minimum of 2 minutes for the oil to fully drain from the fill tube into the transmission before rechecking the fluid level. 10. Check transmission for leaks.
2007 | Dodge or Ram Truck | RAM 1500 Truck 4WD | V8-4.7L VIN P Flex Fuel | Fluid - A/T ¦Service and Repair, Procedures: 48RE Automatic Transmission, Fluid Level Check | FLUID LEVEL CHECK Low fluid level can cause a variety of conditions because it allows the pump to take in air along with the fluid. As in any hydraulic system, air bubbles make the fluid spongy, therefore, pressures will be low and build up slowly. Improper filling can also raise the fluid level too high. When the transmssion has too much fluid, the geartrain churns up foam and cause the same conditions which occur with a low fluid level. In either case, air bubbles can cause overheating and/or fluid oxidation, and varnishing. This can interfere with normal valve, clutch, and accumulator operation. Foaming can also result in fluid escaping from the transmission vent where it may be mistaken for a leak. After the fluid has been checked, seat the dipstick fully to seal out water and dirt. The transmission has a dipstick to check oil level. It is located on the right side of the engine. Be sure to wipe all dirt from dipstick handle before removing. Fluid level is checked with the engine running at curb idle speed, the transmission in NEUTRAL and the transmission fluid at normal operating temperature. The engine should be running at idle speed for at least one minute, with the vehicle on level ground. The transmission fluid level can be checked two ways. PROCEDURE ONE 1. Transmission fluid must be at normal operating temperature for accurate fluid level check. Drive vehicle if necessary to bring fluid temperature up to normal hot operating temperature of 82° C (180° F). 2. Position vehicle on level surface. 3. Start and run engine at curb idle speed. 4. Apply parking brakes. 5. Shift transmission momentarily into all gear ranges. Then shift transmission back to NEUTRAL. 6. Clean top of filler tube and dipstick to keep dirt from entering tube. 7. Remove dipstick (1) and check fluid level as follows: - a. Correct acceptable level is in crosshatch area. - b. Correct maximum level is to MAX arrow mark. - c. Incorrect level is at or below MIN line. - d. If fluid is low, add only enough Mopar(R) ATF +4 to restore correct level. Do not overfill. PROCEDURE TWO 1. Start engine and apply parking brake. 2. Shift the transmission into DRIVE for approximately 2 seconds. 3. Shift the transmission into REVERSE for approximately 2 seconds. 4. Shift the transmission into NEUTRAL. 5. Hook up scan tool and select engine. 6. Select sensors. 7. Read the transmission temperature value. 8. Compare the fluid temperature value with the chart. 9. Adjust transmission fluid level shown on the dipstick according to the chart. - NOTE: After adding any fluid to the transmission, wait a minimum of 2 minutes for the oil to fully drain from the fill tube into the transmission before rechecking the fluid level. 10. Check transmission for leaks.
2007 | Dodge or Ram Truck | RAM 1500 Truck 4WD | V8-4.7L VIN P Flex Fuel | Fluid - A/T ¦Service and Repair, Procedures: 68RFE Automatic Transmission, Fluid Level Check | FLUID LEVEL CHECK Low fluid level can cause a variety of conditions because it allows the pump to take in air along with the fluid. As in any hydraulic system, air bubbles make the fluid spongy, therefore, pressures will be low and build up slowly. Improper filling can also raise the fluid level too high. When the transmssion has too much fluid, the geartrain churns up foam and cause the same conditions which occur with a low fluid level. In either case, air bubbles can cause overheating and fluid oxidation, and varnishing. This can interfere with normal valve, clutch, and accumulator operation. Foaming can also result in fluid escaping from the transmission vent where it may be mistaken for a leak. The transmission has a dipstick to check oil level. It is located on the right side of the engine. Be sure to wipe all dirt from dipstick handle before removing. The torque converter fills in both the P (PARK) and N (NEUTRAL) positions. Place the selector lever in P (PARK) to be sure that the fluid level check is accurate. The engine should be running at idle speed for at least one minute, with the vehicle on level ground. At normal operating temperature (approximately 82° C. or 180° F), the fluid level is correct if it is in the HOT region (cross-hatched area) on the oil level indicator. The fluid level will be approximately at the upper COLD hole of the dipstick at 21° C (70° F) fluid temperature. FILL TUBE EQUIPPED WITH INDICATOR NOTE: Engine and Transmission should be at normal operating temperature before performing this procedure. After the fluid has been checked, seat the dipstick fully to seal out water and dirt. 1. Start engine and apply parking brake. 2. Shift the transmission into DRIVE for approximately 2 seconds. 3. Shift the transmission into REVERSE for approximately 2 seconds. 4. Shift the transmission into PARK. 5. Hook up scan tool and select transmission. 6. Select sensors. 7. Read the transmission temperature value. 8. Compare the fluid temperature value with the chart. 9. Adjust transmission fluid level shown on the dipstick according to the Transmission Fluid Temperature Chart. - NOTE: After adding any fluid to the transmission, wait a minimum of 2 minutes for the oil to fully drain from the fill tube into the transmission before rechecking the fluid level. 10. Check transmission for leaks. CAPPED FILL TUBE 1. Verify that the vehicle is parked on a level surface. 2. Remove the dipstick tube cap. - WARNING: There is a risk of accident from vehicle starting off by itself when engine is running. There is a risk of injury from contusions and burns if you insert your hands into the engine when it is started or when it is running. Secure vehicle to prevent it from moving off by itself. Wear properly fastened and close-fitting work clothes. Do not touch hot or rotating parts. 3. Actuate the service brake. Start engine and let it run at idle speed in selector lever position "P". 4. Shift through the transmission modes several times with the vehicle stationary and the engine idling. 5. Warm up the transmission, wait at least 2 minutes and check the oil level with the engine running. Push the Oil Dipstick 9336 into transmission fill tube until the dipstick tip contacts the oil pan and pull out again, read off oil level, repeat if necessary. - NOTE: The dipstick will protrude from the fill tube when installed. 6. Check transmission oil temperature using the appropriate scan tool. - NOTE: The true transmission oil temperature can only be read by a scan tool in REVERSE or any forward gear position. 7. The transmission Oil Dipstick 9336 has indicator marks every 10 mm. Determine the height of the oil level on the dipstick and using the height, the transmission temperature, and the Transmission Fluid Graph, determine if the transmission oil level is correct. 8. Add or remove oil as necessary and recheck the oil level. 9. Once the oil level is correct, install the dipstick tube cap.
2007 | Dodge or Ram Truck | RAM 1500 Truck 4WD | V8-4.7L VIN P Flex Fuel | Fluid - A/T ¦Service and Repair, Procedures: AS68RC Automatic Transmission, Fluid Level Check | FLUID LEVEL CHECK Low fluid level can cause a variety of conditions because it allows the pump to take in air along with the fluid. As in any hydraulic system, air bubbles make the fluid spongy, therefore, pressures will be low and build up slowly. Improper filling can also raise the fluid level too high. When the transmission has too much fluid, the gear train churns up foam and cause the same conditions which occur with a low fluid level. In either case, air bubbles can cause overheating and/or fluid oxidation, and varnishing. This can interfere with normal valve, clutch, and accumulator operation. Foaming can also result in fluid escaping from the transmission vent where it may be mistaken for a leak. After the fluid has been checked, seat the dipstick fully to seal out water and dirt. The transmission has a dipstick to check oil level. Be sure to wipe all dirt from dipstick handle before removing. The torque converter fills in both the P (PARK) and N (NEUTRAL) positions. Place the selector lever in P (PARK) to be sure that the fluid level check is accurate. The engine should be running at idle speed for at least one minute, with the vehicle on level ground. At normal operating temperature (approximately 82° C or 180° F), the fluid level is correct if it is in the HOT region (cross-hatched area) on the oil level indicator. The fluid level will be approximately at the upper COLD hole of the dipstick at 21° C (70° F) fluid temperature. NOTE: Engine and Transmission should be at normal operating temperature before performing this procedure. Optimum fluid temperature for checking the level should be between 70°C (158°F) and 80°C (176°F). 1. Start engine and apply parking brake. 2. Shift the transmission into DRIVE for approximately 2 seconds. 3. Shift the transmission into REVERSE for approximately 2 seconds. 4. Shift the transmission into PARK. 5. Connect the scan tool and select transmission. 6. Select sensors. 7. Read the transmission temperature value. 8. Compare the fluid temperature value with the chart. 9. Adjust transmission fluid level shown on the dipstick according to the Transmission Fluid Temperature Chart. - NOTE: After adding any fluid to the transmission, wait a minimum of 2 minutes for the oil to fully drain from the fill tube into the transmission before rechecking the fluid level. 10. Check transmission for leaks.
2007 | Dodge or Ram Truck | RAM 1500 Truck 4WD | V8-4.7L VIN P Flex Fuel | Fluid - A/T ¦Service and Repair, Procedures: 42RLE Automatic Transmission, Fluid Level Check - 42RLE | FLUID LEVEL CHECK The transmission sump has a dipstick to check oil similar to most automatic transmissions. It is located on the left side of the engine. Be sure to wipe all dirt from dipstick handle before removing. The torque converter fills in both the PARK and NEUTRAL positions. Place the selector lever in PARK to be sure that the fluid level check is accurate. The engine should be running at idle speed for at least one minute, with the vehicle on level ground. At normal operating temperature (approximately 82° C or 180° F), the fluid level is correct if it is in the HOT region (cross-hatched area) on the oil level indicator. The fluid level should be in COLD region at 21° C (70° F) fluid temperature. Adjust fluid level as necessary. Use only Mopar(R) ATF+4, Automatic Transmission Fluid. FILL TUBE EQUIPPED WITH INDICATOR 42RLE Fluid Temperature Chart NOTE: Engine and Transmission should be at normal operating temperature before performing this procedure. 1. Start engine and apply parking brake. 2. Connect scan tool and select transmission. 3. Select sensors. 4. Read the transmission temperature value. 5. Compare the fluid temperature value with the chart. 6. Adjust transmission fluid level shown on the dipstick according to the 42RLE Fluid Temperature Chart. Use only Mopar(R) ATF+4, Automatic Transmission Fluid. 7. Check transmission for leaks. CAPPED FILL TUBE 1. Verify that the vehicle is parked on a level surface. 2. Remove the dipstick tube cap. - WARNING: There is a risk of accident from vehicle starting off by itself when engine running. There is a risk of injury from contusions and burns if you insert your hands into the engine when it is started or when it is running. Secure vehicle to prevent it from moving off by itself. Wear properly fastened and close-fitting work clothes. Do not touch hot or rotating parts. 3. Actuate the service brake. Start engine and let it run at idle speed in selector lever position "P". 4. Shift through the transmission modes several times with the vehicle stationary and the engine idling 5. Warm up the transmission, wait at least 2 minutes and check the oil level with the engine running. Push the Oil Dipstick 9336 into transmission fill tube until the dipstick tip contacts the oil pan and pull out again, read off oil level, repeat if necessary. - NOTE: The dipstick will protrude from the fill tube when installed. 6. Check transmission oil temperature using the appropriate scan tool. - NOTE: The true transmission oil temperature can only be read by a scan tool in REVERSE or any forward gear position. 7. The transmission Oil Dipstick 9336 has indicator marks every 10mm. Determine the height of the oil level on the dipstick and using the height, the transmission temperature, and the Transmission Fluid Graph, determine if the transmission oil level is correct. 8. Add or remove oil as necessary and recheck the oil level. 9. Once the oil level is correct, install the dipstick tube cap.
2007 | Dodge or Ram Truck | RAM 1500 Truck 4WD | V8-4.7L VIN P Flex Fuel | Fluid - A/T ¦Service and Repair, Procedures: 545RFE Automatic Transmission, Fluid Level Check - 545RFE | FLUID LEVEL CHECK Low fluid level can cause a variety of conditions because it allows the pump to take in air along with the fluid. As in any hydraulic system, air bubbles make the fluid spongy, therefore, pressures will be low and build up slowly. Improper filling can also raise the fluid level too high. When the transmssion has too much fluid, the geartrain churns up foam and cause the same conditions which occur with a low fluid level. In either case, air bubbles can cause overheating and fluid oxidation, and varnishing. This can interfere with normal valve, clutch, and accumulator operation. Foaming can also result in fluid escaping from the transmission vent where it may be mistaken for a leak. The transmission has a dipstick to check oil level. It is located on the right side of the engine. Be sure to wipe all dirt from dipstick handle before removing. The torque converter fills in both the P (PARK) and N (NEUTRAL) positions. Place the selector lever in P (PARK) to be sure that the fluid level check is accurate. The engine should be running at idle speed for at least one minute, with the vehicle on level ground. At normal operating temperature (approximately 82° C. or 180° F), the fluid level is correct if it is in the HOT region (cross-hatched area) on the oil level indicator. The fluid level will be approximately at the upper COLD hole of the dipstick at 21° C (70° F) fluid temperature. FILL TUBE EQUIPPED WITH INDICATOR NOTE: Engine and Transmission should be at normal operating temperature before performing this procedure. After the fluid has been checked, seat the dipstick fully to seal out water and dirt. 1. Start engine and apply parking brake. 2. Shift the transmission into DRIVE for approximately 2 seconds. 3. Shift the transmission into REVERSE for approximately 2 seconds. 4. Shift the transmission into PARK. 5. Hook up scan tool and select transmission. 6. Select sensors. 7. Read the transmission temperature value. 8. Compare the fluid temperature value with the chart. 9. Adjust transmission fluid level shown on the dipstick according to the Transmission Fluid Temperature Chart. - NOTE: After adding any fluid to the transmission, wait a minimum of 2 minutes for the oil to fully drain from the fill tube into the transmission before rechecking the fluid level. 10. Check transmission for leaks. CAPPED FILL TUBE 1. Verify that the vehicle is parked on a level surface. 2. Remove the dipstick tube cap. - WARNING: There is a risk of accident from vehicle starting off by itself when engine is running. There is a risk of injury from contusions and burns if you insert your hands into the engine when it is started or when it is running. Secure vehicle to prevent it from moving off by itself. Wear properly fastened and close-fitting work clothes. Do not touch hot or rotating parts. 3. Actuate the service brake. Start engine and let it run at idle speed in selector lever position "P". 4. Shift through the transmission modes several times with the vehicle stationary and the engine idling. 5. Warm up the transmission, wait at least 2 minutes and check the oil level with the engine running. Push the Oil Dipstick 9336 into transmission fill tube until the dipstick tip contacts the oil pan and pull out again, read off oil level, repeat if necessary. - NOTE: The dipstick will protrude from the fill tube when installed. 6. Check transmission oil temperature using the appropriate scan tool. - NOTE: The true transmission oil temperature can only be read by a scan tool in REVERSE or any forward gear position. 7. The transmission Oil Dipstick 9336 has indicator marks every 10 mm. Determine the height of the oil level on the dipstick and using the height, the transmission temperature, and the Transmission Fluid Graph, determine if the transmission oil level is correct. 8. Add or remove oil as necessary and recheck the oil level. 9. Once the oil level is correct, install the dipstick tube cap.
2007 | Dodge or Ram Truck | RAM 1500 Truck 4WD | V8-4.7L VIN P Flex Fuel | Torque Converter Check Valve ¦Service and Repair, Removal and Replacement: 48RE Automatic Transmission, Valve-Torque Converter Drainback, Standard Procedure, Gas Engines | GAS ENGINES The converter drainback check valve is located in the cooler outlet (pressure) line near the radiator tank. The valve prevents fluid drainback when the vehicle is parked for lengthy periods. The valve check ball is spring loaded and has an opening pressure of approximately 2 psi. The valve is serviced as an assembly; it is not repairable. Do not clean the valve if restricted, or contaminated by sludge, or debris. If the valve fails, or if a transmission malfunction occurs that generates significant amounts of sludge and/or clutch particles and metal shavings, the valve must be replaced. If the valve is restricted, installed backwards, or in the wrong line, it will cause an transmission overheating condition and possible transmission failure. CAUTION: The drainback valve is a one-way flow device. It must be properly oriented in terms of flow direction for the cooler to function properly. The valve must be installed in the pressure line. Otherwise flow will be blocked and would cause an transmission overheating condition and eventual transmission failure.
2007 | Dodge or Ram Truck | RAM 1500 Truck 4WD | V8-5.7L VIN 2 | Fuel Tank ¦Service and Repair, Procedures: Draining Fuel Tank | STANDARD PROCEDURE - DRAINING FUEL TANK GAS POWERED WARNING: The fuel system may be under constant fuel pressure even with the engine off. This pressure must be released before servicing fuel tank. Two different procedures may be used to drain fuel tank: through the fuel fill fitting on tank, or using a diagnostic scan tool to activate the fuel pump relay. Due to a one-way check valve installed into the fuel fill opening fitting at the tank, the tank cannot be drained conventionally at the fill cap. The quickest draining procedure involves removing the rubber fuel fill hose at the fuel tank. As an alternative procedure, the electric fuel pump may be activated allowing tank to be drained at fuel rail connection. Refer to diagnostic scan tool for fuel pump activation procedures. Before disconnecting fuel line at fuel rail, release fuel pressure. Attach end of special test hose tool number 6631 or 6539 at fuel rail disconnection (tool number 6631 is used on 5/16 inch fuel lines while tool number 6539 is used on 3/8 inch fuel lines). Position opposite end of this hose tool to an approved gasoline draining station. Activate fuel pump and drain tank until empty. If electric fuel pump is not operating, fuel must be drained through fuel fill fitting at tank. Refer to following procedures. 1. Release fuel system pressure. 2. Raise vehicle. 3. Thoroughly clean area around fuel fill fitting and rubber fuel fill hose at tank. 4. If vehicle is equipped with 4 doors and a 6 foot (short) box, remove left-rear tire/wheel. 5. Loosen clamp and disconnect rubber fuel fill hose at tank fitting. Using an approved gas holding tank, drain fuel tank through this fitting. DIESEL POWERED Two different procedures may be used to drain fuel tank: through the fuel fill fitting on tank, or using a diagnostic scan tool to activate the fuel pump relay. Due to a one-way check valve installed into the fuel fill opening fitting at the tank, the tank cannot be drained conventionally at the fill cap. The quickest draining procedure involves removing the rubber fuel fill hose at the fuel tank. As an alternative procedure, the electric fuel pump may be activated allowing tank to be drained at fuel rail connection. Refer to diagnostic scan tool for fuel pump activation procedures. Attach end of special test hose tool number 6631 or 6539 at fuel rail disconnection (tool number 6631 is used on 5/16 inch fuel lines while tool number 6539 is used on 3/8 inch fuel lines). Position opposite end of this hose tool to an approved diesel fuel draining station. Activate fuel pump and drain tank until empty. If electric fuel pump is not operating, fuel must be drained through fuel fill fitting at tank. Refer to following procedures. 1. Release fuel system pressure. 2. Raise vehicle. 3. Thoroughly clean area around fuel fill fitting and rubber fuel fill hose at tank. 4. If vehicle is equipped with 4 doors and a 6 foot (short) box, remove left-rear tire/wheel. 5. Loosen clamp and disconnect rubber fuel fill hose at tank fitting. Using an approved diesel fuel holding tank, drain fuel tank through this fitting.
2007 | Dodge or Ram Truck | RAM 1500 Truck 4WD | V8-5.7L VIN 2 | Automatic Transmission/Transaxle ¦Service and Repair, Procedures: 42RLE Automatic Transmission, Fluid Level Check | FLUID LEVEL CHECK The transmission sump has a dipstick to check oil similar to most automatic transmissions. It is located on the left side of the engine. Be sure to wipe all dirt from dipstick handle before removing. The torque converter fills in both the PARK and NEUTRAL positions. Place the selector lever in PARK to be sure that the fluid level check is accurate. The engine should be running at idle speed for at least one minute, with the vehicle on level ground. At normal operating temperature (approximately 82° C or 180° F), the fluid level is correct if it is in the HOT region (cross-hatched area) on the oil level indicator. The fluid level should be in COLD region at 21° C (70° F) fluid temperature. Adjust fluid level as necessary. Use only Mopar(R) ATF+4, Automatic Transmission Fluid. FILL TUBE EQUIPPED WITH INDICATOR 42RLE Fluid Temperature Chart NOTE: Engine and Transmission should be at normal operating temperature before performing this procedure. 1. Start engine and apply parking brake. 2. Connect scan tool and select transmission. 3. Select sensors. 4. Read the transmission temperature value. 5. Compare the fluid temperature value with the chart. 6. Adjust transmission fluid level shown on the dipstick according to the 42RLE Fluid Temperature Chart. Use only Mopar(R) ATF+4, Automatic Transmission Fluid. 7. Check transmission for leaks. CAPPED FILL TUBE 1. Verify that the vehicle is parked on a level surface. 2. Remove the dipstick tube cap. - WARNING: There is a risk of accident from vehicle starting off by itself when engine running. There is a risk of injury from contusions and burns if you insert your hands into the engine when it is started or when it is running. Secure vehicle to prevent it from moving off by itself. Wear properly fastened and close-fitting work clothes. Do not touch hot or rotating parts. 3. Actuate the service brake. Start engine and let it run at idle speed in selector lever position "P". 4. Shift through the transmission modes several times with the vehicle stationary and the engine idling 5. Warm up the transmission, wait at least 2 minutes and check the oil level with the engine running. Push the Oil Dipstick 9336 into transmission fill tube until the dipstick tip contacts the oil pan and pull out again, read off oil level, repeat if necessary. - NOTE: The dipstick will protrude from the fill tube when installed. 6. Check transmission oil temperature using the appropriate scan tool. - NOTE: The true transmission oil temperature can only be read by a scan tool in REVERSE or any forward gear position. 7. The transmission Oil Dipstick 9336 has indicator marks every 10mm. Determine the height of the oil level on the dipstick and using the height, the transmission temperature, and the Transmission Fluid Graph, determine if the transmission oil level is correct. 8. Add or remove oil as necessary and recheck the oil level. 9. Once the oil level is correct, install the dipstick tube cap.
2007 | Dodge or Ram Truck | RAM 1500 Truck 4WD | V8-5.7L VIN 2 | Automatic Transmission/Transaxle ¦Service and Repair, Procedures: 48RE Automatic Transmission, Fluid Level Check | FLUID LEVEL CHECK Low fluid level can cause a variety of conditions because it allows the pump to take in air along with the fluid. As in any hydraulic system, air bubbles make the fluid spongy, therefore, pressures will be low and build up slowly. Improper filling can also raise the fluid level too high. When the transmssion has too much fluid, the geartrain churns up foam and cause the same conditions which occur with a low fluid level. In either case, air bubbles can cause overheating and/or fluid oxidation, and varnishing. This can interfere with normal valve, clutch, and accumulator operation. Foaming can also result in fluid escaping from the transmission vent where it may be mistaken for a leak. After the fluid has been checked, seat the dipstick fully to seal out water and dirt. The transmission has a dipstick to check oil level. It is located on the right side of the engine. Be sure to wipe all dirt from dipstick handle before removing. Fluid level is checked with the engine running at curb idle speed, the transmission in NEUTRAL and the transmission fluid at normal operating temperature. The engine should be running at idle speed for at least one minute, with the vehicle on level ground. The transmission fluid level can be checked two ways. PROCEDURE ONE 1. Transmission fluid must be at normal operating temperature for accurate fluid level check. Drive vehicle if necessary to bring fluid temperature up to normal hot operating temperature of 82° C (180° F). 2. Position vehicle on level surface. 3. Start and run engine at curb idle speed. 4. Apply parking brakes. 5. Shift transmission momentarily into all gear ranges. Then shift transmission back to NEUTRAL. 6. Clean top of filler tube and dipstick to keep dirt from entering tube. 7. Remove dipstick (1) and check fluid level as follows: - a. Correct acceptable level is in crosshatch area. - b. Correct maximum level is to MAX arrow mark. - c. Incorrect level is at or below MIN line. - d. If fluid is low, add only enough Mopar(R) ATF +4 to restore correct level. Do not overfill. PROCEDURE TWO 1. Start engine and apply parking brake. 2. Shift the transmission into DRIVE for approximately 2 seconds. 3. Shift the transmission into REVERSE for approximately 2 seconds. 4. Shift the transmission into NEUTRAL. 5. Hook up scan tool and select engine. 6. Select sensors. 7. Read the transmission temperature value. 8. Compare the fluid temperature value with the chart. 9. Adjust transmission fluid level shown on the dipstick according to the chart. - NOTE: After adding any fluid to the transmission, wait a minimum of 2 minutes for the oil to fully drain from the fill tube into the transmission before rechecking the fluid level. 10. Check transmission for leaks.
2007 | Dodge or Ram Truck | RAM 1500 Truck 4WD | V8-5.7L VIN 2 | Automatic Transmission/Transaxle ¦Service and Repair, Procedures: 545RFE Automatic Transmission, Fluid Level Check | FLUID LEVEL CHECK Low fluid level can cause a variety of conditions because it allows the pump to take in air along with the fluid. As in any hydraulic system, air bubbles make the fluid spongy, therefore, pressures will be low and build up slowly. Improper filling can also raise the fluid level too high. When the transmssion has too much fluid, the geartrain churns up foam and cause the same conditions which occur with a low fluid level. In either case, air bubbles can cause overheating and fluid oxidation, and varnishing. This can interfere with normal valve, clutch, and accumulator operation. Foaming can also result in fluid escaping from the transmission vent where it may be mistaken for a leak. The transmission has a dipstick to check oil level. It is located on the right side of the engine. Be sure to wipe all dirt from dipstick handle before removing. The torque converter fills in both the P (PARK) and N (NEUTRAL) positions. Place the selector lever in P (PARK) to be sure that the fluid level check is accurate. The engine should be running at idle speed for at least one minute, with the vehicle on level ground. At normal operating temperature (approximately 82° C. or 180° F), the fluid level is correct if it is in the HOT region (cross-hatched area) on the oil level indicator. The fluid level will be approximately at the upper COLD hole of the dipstick at 21° C (70° F) fluid temperature. FILL TUBE EQUIPPED WITH INDICATOR NOTE: Engine and Transmission should be at normal operating temperature before performing this procedure. After the fluid has been checked, seat the dipstick fully to seal out water and dirt. 1. Start engine and apply parking brake. 2. Shift the transmission into DRIVE for approximately 2 seconds. 3. Shift the transmission into REVERSE for approximately 2 seconds. 4. Shift the transmission into PARK. 5. Hook up scan tool and select transmission. 6. Select sensors. 7. Read the transmission temperature value. 8. Compare the fluid temperature value with the chart. 9. Adjust transmission fluid level shown on the dipstick according to the Transmission Fluid Temperature Chart. - NOTE: After adding any fluid to the transmission, wait a minimum of 2 minutes for the oil to fully drain from the fill tube into the transmission before rechecking the fluid level. 10. Check transmission for leaks. CAPPED FILL TUBE 1. Verify that the vehicle is parked on a level surface. 2. Remove the dipstick tube cap. - WARNING: There is a risk of accident from vehicle starting off by itself when engine is running. There is a risk of injury from contusions and burns if you insert your hands into the engine when it is started or when it is running. Secure vehicle to prevent it from moving off by itself. Wear properly fastened and close-fitting work clothes. Do not touch hot or rotating parts. 3. Actuate the service brake. Start engine and let it run at idle speed in selector lever position "P". 4. Shift through the transmission modes several times with the vehicle stationary and the engine idling. 5. Warm up the transmission, wait at least 2 minutes and check the oil level with the engine running. Push the Oil Dipstick 9336 into transmission fill tube until the dipstick tip contacts the oil pan and pull out again, read off oil level, repeat if necessary. - NOTE: The dipstick will protrude from the fill tube when installed. 6. Check transmission oil temperature using the appropriate scan tool. - NOTE: The true transmission oil temperature can only be read by a scan tool in REVERSE or any forward gear position. 7. The transmission Oil Dipstick 9336 has indicator marks every 10 mm. Determine the height of the oil level on the dipstick and using the height, the transmission temperature, and the Transmission Fluid Graph, determine if the transmission oil level is correct. 8. Add or remove oil as necessary and recheck the oil level. 9. Once the oil level is correct, install the dipstick tube cap.
2007 | Dodge or Ram Truck | RAM 1500 Truck 4WD | V8-5.7L VIN 2 | Automatic Transmission/Transaxle ¦Service and Repair, Procedures: 68RFE Automatic Transmission, Fluid Level Check | FLUID LEVEL CHECK Low fluid level can cause a variety of conditions because it allows the pump to take in air along with the fluid. As in any hydraulic system, air bubbles make the fluid spongy, therefore, pressures will be low and build up slowly. Improper filling can also raise the fluid level too high. When the transmssion has too much fluid, the geartrain churns up foam and cause the same conditions which occur with a low fluid level. In either case, air bubbles can cause overheating and fluid oxidation, and varnishing. This can interfere with normal valve, clutch, and accumulator operation. Foaming can also result in fluid escaping from the transmission vent where it may be mistaken for a leak. The transmission has a dipstick to check oil level. It is located on the right side of the engine. Be sure to wipe all dirt from dipstick handle before removing. The torque converter fills in both the P (PARK) and N (NEUTRAL) positions. Place the selector lever in P (PARK) to be sure that the fluid level check is accurate. The engine should be running at idle speed for at least one minute, with the vehicle on level ground. At normal operating temperature (approximately 82° C. or 180° F), the fluid level is correct if it is in the HOT region (cross-hatched area) on the oil level indicator. The fluid level will be approximately at the upper COLD hole of the dipstick at 21° C (70° F) fluid temperature. FILL TUBE EQUIPPED WITH INDICATOR NOTE: Engine and Transmission should be at normal operating temperature before performing this procedure. After the fluid has been checked, seat the dipstick fully to seal out water and dirt. 1. Start engine and apply parking brake. 2. Shift the transmission into DRIVE for approximately 2 seconds. 3. Shift the transmission into REVERSE for approximately 2 seconds. 4. Shift the transmission into PARK. 5. Hook up scan tool and select transmission. 6. Select sensors. 7. Read the transmission temperature value. 8. Compare the fluid temperature value with the chart. 9. Adjust transmission fluid level shown on the dipstick according to the Transmission Fluid Temperature Chart. - NOTE: After adding any fluid to the transmission, wait a minimum of 2 minutes for the oil to fully drain from the fill tube into the transmission before rechecking the fluid level. 10. Check transmission for leaks. CAPPED FILL TUBE 1. Verify that the vehicle is parked on a level surface. 2. Remove the dipstick tube cap. - WARNING: There is a risk of accident from vehicle starting off by itself when engine is running. There is a risk of injury from contusions and burns if you insert your hands into the engine when it is started or when it is running. Secure vehicle to prevent it from moving off by itself. Wear properly fastened and close-fitting work clothes. Do not touch hot or rotating parts. 3. Actuate the service brake. Start engine and let it run at idle speed in selector lever position "P". 4. Shift through the transmission modes several times with the vehicle stationary and the engine idling. 5. Warm up the transmission, wait at least 2 minutes and check the oil level with the engine running. Push the Oil Dipstick 9336 into transmission fill tube until the dipstick tip contacts the oil pan and pull out again, read off oil level, repeat if necessary. - NOTE: The dipstick will protrude from the fill tube when installed. 6. Check transmission oil temperature using the appropriate scan tool. - NOTE: The true transmission oil temperature can only be read by a scan tool in REVERSE or any forward gear position. 7. The transmission Oil Dipstick 9336 has indicator marks every 10 mm. Determine the height of the oil level on the dipstick and using the height, the transmission temperature, and the Transmission Fluid Graph, determine if the transmission oil level is correct. 8. Add or remove oil as necessary and recheck the oil level. 9. Once the oil level is correct, install the dipstick tube cap.
2007 | Dodge or Ram Truck | RAM 1500 Truck 4WD | V8-5.7L VIN 2 | Automatic Transmission/Transaxle ¦Service and Repair, Procedures: AS68RC Automatic Transmission, Fluid Level Check | FLUID LEVEL CHECK Low fluid level can cause a variety of conditions because it allows the pump to take in air along with the fluid. As in any hydraulic system, air bubbles make the fluid spongy, therefore, pressures will be low and build up slowly. Improper filling can also raise the fluid level too high. When the transmission has too much fluid, the gear train churns up foam and cause the same conditions which occur with a low fluid level. In either case, air bubbles can cause overheating and/or fluid oxidation, and varnishing. This can interfere with normal valve, clutch, and accumulator operation. Foaming can also result in fluid escaping from the transmission vent where it may be mistaken for a leak. After the fluid has been checked, seat the dipstick fully to seal out water and dirt. The transmission has a dipstick to check oil level. Be sure to wipe all dirt from dipstick handle before removing. The torque converter fills in both the P (PARK) and N (NEUTRAL) positions. Place the selector lever in P (PARK) to be sure that the fluid level check is accurate. The engine should be running at idle speed for at least one minute, with the vehicle on level ground. At normal operating temperature (approximately 82° C or 180° F), the fluid level is correct if it is in the HOT region (cross-hatched area) on the oil level indicator. The fluid level will be approximately at the upper COLD hole of the dipstick at 21° C (70° F) fluid temperature. NOTE: Engine and Transmission should be at normal operating temperature before performing this procedure. Optimum fluid temperature for checking the level should be between 70°C (158°F) and 80°C (176°F). 1. Start engine and apply parking brake. 2. Shift the transmission into DRIVE for approximately 2 seconds. 3. Shift the transmission into REVERSE for approximately 2 seconds. 4. Shift the transmission into PARK. 5. Connect the scan tool and select transmission. 6. Select sensors. 7. Read the transmission temperature value. 8. Compare the fluid temperature value with the chart. 9. Adjust transmission fluid level shown on the dipstick according to the Transmission Fluid Temperature Chart. - NOTE: After adding any fluid to the transmission, wait a minimum of 2 minutes for the oil to fully drain from the fill tube into the transmission before rechecking the fluid level. 10. Check transmission for leaks.
2007 | Dodge or Ram Truck | RAM 1500 Truck 4WD | V8-5.7L VIN 2 | Fluid - A/T ¦Service and Repair, Procedures: 48RE Automatic Transmission, Fluid Level Check | FLUID LEVEL CHECK Low fluid level can cause a variety of conditions because it allows the pump to take in air along with the fluid. As in any hydraulic system, air bubbles make the fluid spongy, therefore, pressures will be low and build up slowly. Improper filling can also raise the fluid level too high. When the transmssion has too much fluid, the geartrain churns up foam and cause the same conditions which occur with a low fluid level. In either case, air bubbles can cause overheating and/or fluid oxidation, and varnishing. This can interfere with normal valve, clutch, and accumulator operation. Foaming can also result in fluid escaping from the transmission vent where it may be mistaken for a leak. After the fluid has been checked, seat the dipstick fully to seal out water and dirt. The transmission has a dipstick to check oil level. It is located on the right side of the engine. Be sure to wipe all dirt from dipstick handle before removing. Fluid level is checked with the engine running at curb idle speed, the transmission in NEUTRAL and the transmission fluid at normal operating temperature. The engine should be running at idle speed for at least one minute, with the vehicle on level ground. The transmission fluid level can be checked two ways. PROCEDURE ONE 1. Transmission fluid must be at normal operating temperature for accurate fluid level check. Drive vehicle if necessary to bring fluid temperature up to normal hot operating temperature of 82° C (180° F). 2. Position vehicle on level surface. 3. Start and run engine at curb idle speed. 4. Apply parking brakes. 5. Shift transmission momentarily into all gear ranges. Then shift transmission back to NEUTRAL. 6. Clean top of filler tube and dipstick to keep dirt from entering tube. 7. Remove dipstick (1) and check fluid level as follows: - a. Correct acceptable level is in crosshatch area. - b. Correct maximum level is to MAX arrow mark. - c. Incorrect level is at or below MIN line. - d. If fluid is low, add only enough Mopar(R) ATF +4 to restore correct level. Do not overfill. PROCEDURE TWO 1. Start engine and apply parking brake. 2. Shift the transmission into DRIVE for approximately 2 seconds. 3. Shift the transmission into REVERSE for approximately 2 seconds. 4. Shift the transmission into NEUTRAL. 5. Hook up scan tool and select engine. 6. Select sensors. 7. Read the transmission temperature value. 8. Compare the fluid temperature value with the chart. 9. Adjust transmission fluid level shown on the dipstick according to the chart. - NOTE: After adding any fluid to the transmission, wait a minimum of 2 minutes for the oil to fully drain from the fill tube into the transmission before rechecking the fluid level. 10. Check transmission for leaks.
2007 | Dodge or Ram Truck | RAM 1500 Truck 4WD | V8-5.7L VIN 2 | Fluid - A/T ¦Service and Repair, Procedures: 68RFE Automatic Transmission, Fluid Level Check | FLUID LEVEL CHECK Low fluid level can cause a variety of conditions because it allows the pump to take in air along with the fluid. As in any hydraulic system, air bubbles make the fluid spongy, therefore, pressures will be low and build up slowly. Improper filling can also raise the fluid level too high. When the transmssion has too much fluid, the geartrain churns up foam and cause the same conditions which occur with a low fluid level. In either case, air bubbles can cause overheating and fluid oxidation, and varnishing. This can interfere with normal valve, clutch, and accumulator operation. Foaming can also result in fluid escaping from the transmission vent where it may be mistaken for a leak. The transmission has a dipstick to check oil level. It is located on the right side of the engine. Be sure to wipe all dirt from dipstick handle before removing. The torque converter fills in both the P (PARK) and N (NEUTRAL) positions. Place the selector lever in P (PARK) to be sure that the fluid level check is accurate. The engine should be running at idle speed for at least one minute, with the vehicle on level ground. At normal operating temperature (approximately 82° C. or 180° F), the fluid level is correct if it is in the HOT region (cross-hatched area) on the oil level indicator. The fluid level will be approximately at the upper COLD hole of the dipstick at 21° C (70° F) fluid temperature. FILL TUBE EQUIPPED WITH INDICATOR NOTE: Engine and Transmission should be at normal operating temperature before performing this procedure. After the fluid has been checked, seat the dipstick fully to seal out water and dirt. 1. Start engine and apply parking brake. 2. Shift the transmission into DRIVE for approximately 2 seconds. 3. Shift the transmission into REVERSE for approximately 2 seconds. 4. Shift the transmission into PARK. 5. Hook up scan tool and select transmission. 6. Select sensors. 7. Read the transmission temperature value. 8. Compare the fluid temperature value with the chart. 9. Adjust transmission fluid level shown on the dipstick according to the Transmission Fluid Temperature Chart. - NOTE: After adding any fluid to the transmission, wait a minimum of 2 minutes for the oil to fully drain from the fill tube into the transmission before rechecking the fluid level. 10. Check transmission for leaks. CAPPED FILL TUBE 1. Verify that the vehicle is parked on a level surface. 2. Remove the dipstick tube cap. - WARNING: There is a risk of accident from vehicle starting off by itself when engine is running. There is a risk of injury from contusions and burns if you insert your hands into the engine when it is started or when it is running. Secure vehicle to prevent it from moving off by itself. Wear properly fastened and close-fitting work clothes. Do not touch hot or rotating parts. 3. Actuate the service brake. Start engine and let it run at idle speed in selector lever position "P". 4. Shift through the transmission modes several times with the vehicle stationary and the engine idling. 5. Warm up the transmission, wait at least 2 minutes and check the oil level with the engine running. Push the Oil Dipstick 9336 into transmission fill tube until the dipstick tip contacts the oil pan and pull out again, read off oil level, repeat if necessary. - NOTE: The dipstick will protrude from the fill tube when installed. 6. Check transmission oil temperature using the appropriate scan tool. - NOTE: The true transmission oil temperature can only be read by a scan tool in REVERSE or any forward gear position. 7. The transmission Oil Dipstick 9336 has indicator marks every 10 mm. Determine the height of the oil level on the dipstick and using the height, the transmission temperature, and the Transmission Fluid Graph, determine if the transmission oil level is correct. 8. Add or remove oil as necessary and recheck the oil level. 9. Once the oil level is correct, install the dipstick tube cap.
2007 | Dodge or Ram Truck | RAM 1500 Truck 4WD | V8-5.7L VIN 2 | Fluid - A/T ¦Service and Repair, Procedures: AS68RC Automatic Transmission, Fluid Level Check | FLUID LEVEL CHECK Low fluid level can cause a variety of conditions because it allows the pump to take in air along with the fluid. As in any hydraulic system, air bubbles make the fluid spongy, therefore, pressures will be low and build up slowly. Improper filling can also raise the fluid level too high. When the transmission has too much fluid, the gear train churns up foam and cause the same conditions which occur with a low fluid level. In either case, air bubbles can cause overheating and/or fluid oxidation, and varnishing. This can interfere with normal valve, clutch, and accumulator operation. Foaming can also result in fluid escaping from the transmission vent where it may be mistaken for a leak. After the fluid has been checked, seat the dipstick fully to seal out water and dirt. The transmission has a dipstick to check oil level. Be sure to wipe all dirt from dipstick handle before removing. The torque converter fills in both the P (PARK) and N (NEUTRAL) positions. Place the selector lever in P (PARK) to be sure that the fluid level check is accurate. The engine should be running at idle speed for at least one minute, with the vehicle on level ground. At normal operating temperature (approximately 82° C or 180° F), the fluid level is correct if it is in the HOT region (cross-hatched area) on the oil level indicator. The fluid level will be approximately at the upper COLD hole of the dipstick at 21° C (70° F) fluid temperature. NOTE: Engine and Transmission should be at normal operating temperature before performing this procedure. Optimum fluid temperature for checking the level should be between 70°C (158°F) and 80°C (176°F). 1. Start engine and apply parking brake. 2. Shift the transmission into DRIVE for approximately 2 seconds. 3. Shift the transmission into REVERSE for approximately 2 seconds. 4. Shift the transmission into PARK. 5. Connect the scan tool and select transmission. 6. Select sensors. 7. Read the transmission temperature value. 8. Compare the fluid temperature value with the chart. 9. Adjust transmission fluid level shown on the dipstick according to the Transmission Fluid Temperature Chart. - NOTE: After adding any fluid to the transmission, wait a minimum of 2 minutes for the oil to fully drain from the fill tube into the transmission before rechecking the fluid level. 10. Check transmission for leaks.
2007 | Dodge or Ram Truck | RAM 1500 Truck 4WD | V8-5.7L VIN 2 | Fluid - A/T ¦Service and Repair, Procedures: 42RLE Automatic Transmission, Fluid Level Check - 42RLE | FLUID LEVEL CHECK The transmission sump has a dipstick to check oil similar to most automatic transmissions. It is located on the left side of the engine. Be sure to wipe all dirt from dipstick handle before removing. The torque converter fills in both the PARK and NEUTRAL positions. Place the selector lever in PARK to be sure that the fluid level check is accurate. The engine should be running at idle speed for at least one minute, with the vehicle on level ground. At normal operating temperature (approximately 82° C or 180° F), the fluid level is correct if it is in the HOT region (cross-hatched area) on the oil level indicator. The fluid level should be in COLD region at 21° C (70° F) fluid temperature. Adjust fluid level as necessary. Use only Mopar(R) ATF+4, Automatic Transmission Fluid. FILL TUBE EQUIPPED WITH INDICATOR 42RLE Fluid Temperature Chart NOTE: Engine and Transmission should be at normal operating temperature before performing this procedure. 1. Start engine and apply parking brake. 2. Connect scan tool and select transmission. 3. Select sensors. 4. Read the transmission temperature value. 5. Compare the fluid temperature value with the chart. 6. Adjust transmission fluid level shown on the dipstick according to the 42RLE Fluid Temperature Chart. Use only Mopar(R) ATF+4, Automatic Transmission Fluid. 7. Check transmission for leaks. CAPPED FILL TUBE 1. Verify that the vehicle is parked on a level surface. 2. Remove the dipstick tube cap. - WARNING: There is a risk of accident from vehicle starting off by itself when engine running. There is a risk of injury from contusions and burns if you insert your hands into the engine when it is started or when it is running. Secure vehicle to prevent it from moving off by itself. Wear properly fastened and close-fitting work clothes. Do not touch hot or rotating parts. 3. Actuate the service brake. Start engine and let it run at idle speed in selector lever position "P". 4. Shift through the transmission modes several times with the vehicle stationary and the engine idling 5. Warm up the transmission, wait at least 2 minutes and check the oil level with the engine running. Push the Oil Dipstick 9336 into transmission fill tube until the dipstick tip contacts the oil pan and pull out again, read off oil level, repeat if necessary. - NOTE: The dipstick will protrude from the fill tube when installed. 6. Check transmission oil temperature using the appropriate scan tool. - NOTE: The true transmission oil temperature can only be read by a scan tool in REVERSE or any forward gear position. 7. The transmission Oil Dipstick 9336 has indicator marks every 10mm. Determine the height of the oil level on the dipstick and using the height, the transmission temperature, and the Transmission Fluid Graph, determine if the transmission oil level is correct. 8. Add or remove oil as necessary and recheck the oil level. 9. Once the oil level is correct, install the dipstick tube cap.
2007 | Dodge or Ram Truck | RAM 1500 Truck 4WD | V8-5.7L VIN 2 | Fluid - A/T ¦Service and Repair, Procedures: 545RFE Automatic Transmission, Fluid Level Check - 545RFE | FLUID LEVEL CHECK Low fluid level can cause a variety of conditions because it allows the pump to take in air along with the fluid. As in any hydraulic system, air bubbles make the fluid spongy, therefore, pressures will be low and build up slowly. Improper filling can also raise the fluid level too high. When the transmssion has too much fluid, the geartrain churns up foam and cause the same conditions which occur with a low fluid level. In either case, air bubbles can cause overheating and fluid oxidation, and varnishing. This can interfere with normal valve, clutch, and accumulator operation. Foaming can also result in fluid escaping from the transmission vent where it may be mistaken for a leak. The transmission has a dipstick to check oil level. It is located on the right side of the engine. Be sure to wipe all dirt from dipstick handle before removing. The torque converter fills in both the P (PARK) and N (NEUTRAL) positions. Place the selector lever in P (PARK) to be sure that the fluid level check is accurate. The engine should be running at idle speed for at least one minute, with the vehicle on level ground. At normal operating temperature (approximately 82° C. or 180° F), the fluid level is correct if it is in the HOT region (cross-hatched area) on the oil level indicator. The fluid level will be approximately at the upper COLD hole of the dipstick at 21° C (70° F) fluid temperature. FILL TUBE EQUIPPED WITH INDICATOR NOTE: Engine and Transmission should be at normal operating temperature before performing this procedure. After the fluid has been checked, seat the dipstick fully to seal out water and dirt. 1. Start engine and apply parking brake. 2. Shift the transmission into DRIVE for approximately 2 seconds. 3. Shift the transmission into REVERSE for approximately 2 seconds. 4. Shift the transmission into PARK. 5. Hook up scan tool and select transmission. 6. Select sensors. 7. Read the transmission temperature value. 8. Compare the fluid temperature value with the chart. 9. Adjust transmission fluid level shown on the dipstick according to the Transmission Fluid Temperature Chart. - NOTE: After adding any fluid to the transmission, wait a minimum of 2 minutes for the oil to fully drain from the fill tube into the transmission before rechecking the fluid level. 10. Check transmission for leaks. CAPPED FILL TUBE 1. Verify that the vehicle is parked on a level surface. 2. Remove the dipstick tube cap. - WARNING: There is a risk of accident from vehicle starting off by itself when engine is running. There is a risk of injury from contusions and burns if you insert your hands into the engine when it is started or when it is running. Secure vehicle to prevent it from moving off by itself. Wear properly fastened and close-fitting work clothes. Do not touch hot or rotating parts. 3. Actuate the service brake. Start engine and let it run at idle speed in selector lever position "P". 4. Shift through the transmission modes several times with the vehicle stationary and the engine idling. 5. Warm up the transmission, wait at least 2 minutes and check the oil level with the engine running. Push the Oil Dipstick 9336 into transmission fill tube until the dipstick tip contacts the oil pan and pull out again, read off oil level, repeat if necessary. - NOTE: The dipstick will protrude from the fill tube when installed. 6. Check transmission oil temperature using the appropriate scan tool. - NOTE: The true transmission oil temperature can only be read by a scan tool in REVERSE or any forward gear position. 7. The transmission Oil Dipstick 9336 has indicator marks every 10 mm. Determine the height of the oil level on the dipstick and using the height, the transmission temperature, and the Transmission Fluid Graph, determine if the transmission oil level is correct. 8. Add or remove oil as necessary and recheck the oil level. 9. Once the oil level is correct, install the dipstick tube cap.
2007 | Dodge or Ram Truck | RAM 1500 Truck 4WD | V8-5.7L VIN 2 | Torque Converter Check Valve ¦Service and Repair, Removal and Replacement: 48RE Automatic Transmission, Valve-Torque Converter Drainback, Standard Procedure, Gas Engines | GAS ENGINES The converter drainback check valve is located in the cooler outlet (pressure) line near the radiator tank. The valve prevents fluid drainback when the vehicle is parked for lengthy periods. The valve check ball is spring loaded and has an opening pressure of approximately 2 psi. The valve is serviced as an assembly; it is not repairable. Do not clean the valve if restricted, or contaminated by sludge, or debris. If the valve fails, or if a transmission malfunction occurs that generates significant amounts of sludge and/or clutch particles and metal shavings, the valve must be replaced. If the valve is restricted, installed backwards, or in the wrong line, it will cause an transmission overheating condition and possible transmission failure. CAUTION: The drainback valve is a one-way flow device. It must be properly oriented in terms of flow direction for the cooler to function properly. The valve must be installed in the pressure line. Otherwise flow will be blocked and would cause an transmission overheating condition and eventual transmission failure.
2007 | Dodge or Ram Truck | RAM 1500 Truck 4WD | V8-5.7L VIN D | Fuel Tank ¦Service and Repair, Procedures: Draining Fuel Tank | STANDARD PROCEDURE - DRAINING FUEL TANK GAS POWERED WARNING: The fuel system may be under constant fuel pressure even with the engine off. This pressure must be released before servicing fuel tank. Two different procedures may be used to drain fuel tank: through the fuel fill fitting on tank, or using a diagnostic scan tool to activate the fuel pump relay. Due to a one-way check valve installed into the fuel fill opening fitting at the tank, the tank cannot be drained conventionally at the fill cap. The quickest draining procedure involves removing the rubber fuel fill hose at the fuel tank. As an alternative procedure, the electric fuel pump may be activated allowing tank to be drained at fuel rail connection. Refer to diagnostic scan tool for fuel pump activation procedures. Before disconnecting fuel line at fuel rail, release fuel pressure. Attach end of special test hose tool number 6631 or 6539 at fuel rail disconnection (tool number 6631 is used on 5/16 inch fuel lines while tool number 6539 is used on 3/8 inch fuel lines). Position opposite end of this hose tool to an approved gasoline draining station. Activate fuel pump and drain tank until empty. If electric fuel pump is not operating, fuel must be drained through fuel fill fitting at tank. Refer to following procedures. 1. Release fuel system pressure. 2. Raise vehicle. 3. Thoroughly clean area around fuel fill fitting and rubber fuel fill hose at tank. 4. If vehicle is equipped with 4 doors and a 6 foot (short) box, remove left-rear tire/wheel. 5. Loosen clamp and disconnect rubber fuel fill hose at tank fitting. Using an approved gas holding tank, drain fuel tank through this fitting. DIESEL POWERED Two different procedures may be used to drain fuel tank: through the fuel fill fitting on tank, or using a diagnostic scan tool to activate the fuel pump relay. Due to a one-way check valve installed into the fuel fill opening fitting at the tank, the tank cannot be drained conventionally at the fill cap. The quickest draining procedure involves removing the rubber fuel fill hose at the fuel tank. As an alternative procedure, the electric fuel pump may be activated allowing tank to be drained at fuel rail connection. Refer to diagnostic scan tool for fuel pump activation procedures. Attach end of special test hose tool number 6631 or 6539 at fuel rail disconnection (tool number 6631 is used on 5/16 inch fuel lines while tool number 6539 is used on 3/8 inch fuel lines). Position opposite end of this hose tool to an approved diesel fuel draining station. Activate fuel pump and drain tank until empty. If electric fuel pump is not operating, fuel must be drained through fuel fill fitting at tank. Refer to following procedures. 1. Release fuel system pressure. 2. Raise vehicle. 3. Thoroughly clean area around fuel fill fitting and rubber fuel fill hose at tank. 4. If vehicle is equipped with 4 doors and a 6 foot (short) box, remove left-rear tire/wheel. 5. Loosen clamp and disconnect rubber fuel fill hose at tank fitting. Using an approved diesel fuel holding tank, drain fuel tank through this fitting.
2007 | Dodge or Ram Truck | RAM 1500 Truck 4WD | V8-5.7L VIN D | Automatic Transmission/Transaxle ¦Service and Repair, Procedures: 42RLE Automatic Transmission, Fluid Level Check | FLUID LEVEL CHECK The transmission sump has a dipstick to check oil similar to most automatic transmissions. It is located on the left side of the engine. Be sure to wipe all dirt from dipstick handle before removing. The torque converter fills in both the PARK and NEUTRAL positions. Place the selector lever in PARK to be sure that the fluid level check is accurate. The engine should be running at idle speed for at least one minute, with the vehicle on level ground. At normal operating temperature (approximately 82° C or 180° F), the fluid level is correct if it is in the HOT region (cross-hatched area) on the oil level indicator. The fluid level should be in COLD region at 21° C (70° F) fluid temperature. Adjust fluid level as necessary. Use only Mopar(R) ATF+4, Automatic Transmission Fluid. FILL TUBE EQUIPPED WITH INDICATOR 42RLE Fluid Temperature Chart NOTE: Engine and Transmission should be at normal operating temperature before performing this procedure. 1. Start engine and apply parking brake. 2. Connect scan tool and select transmission. 3. Select sensors. 4. Read the transmission temperature value. 5. Compare the fluid temperature value with the chart. 6. Adjust transmission fluid level shown on the dipstick according to the 42RLE Fluid Temperature Chart. Use only Mopar(R) ATF+4, Automatic Transmission Fluid. 7. Check transmission for leaks. CAPPED FILL TUBE 1. Verify that the vehicle is parked on a level surface. 2. Remove the dipstick tube cap. - WARNING: There is a risk of accident from vehicle starting off by itself when engine running. There is a risk of injury from contusions and burns if you insert your hands into the engine when it is started or when it is running. Secure vehicle to prevent it from moving off by itself. Wear properly fastened and close-fitting work clothes. Do not touch hot or rotating parts. 3. Actuate the service brake. Start engine and let it run at idle speed in selector lever position "P". 4. Shift through the transmission modes several times with the vehicle stationary and the engine idling 5. Warm up the transmission, wait at least 2 minutes and check the oil level with the engine running. Push the Oil Dipstick 9336 into transmission fill tube until the dipstick tip contacts the oil pan and pull out again, read off oil level, repeat if necessary. - NOTE: The dipstick will protrude from the fill tube when installed. 6. Check transmission oil temperature using the appropriate scan tool. - NOTE: The true transmission oil temperature can only be read by a scan tool in REVERSE or any forward gear position. 7. The transmission Oil Dipstick 9336 has indicator marks every 10mm. Determine the height of the oil level on the dipstick and using the height, the transmission temperature, and the Transmission Fluid Graph, determine if the transmission oil level is correct. 8. Add or remove oil as necessary and recheck the oil level. 9. Once the oil level is correct, install the dipstick tube cap.
2007 | Dodge or Ram Truck | RAM 1500 Truck 4WD | V8-5.7L VIN D | Automatic Transmission/Transaxle ¦Service and Repair, Procedures: 48RE Automatic Transmission, Fluid Level Check | FLUID LEVEL CHECK Low fluid level can cause a variety of conditions because it allows the pump to take in air along with the fluid. As in any hydraulic system, air bubbles make the fluid spongy, therefore, pressures will be low and build up slowly. Improper filling can also raise the fluid level too high. When the transmssion has too much fluid, the geartrain churns up foam and cause the same conditions which occur with a low fluid level. In either case, air bubbles can cause overheating and/or fluid oxidation, and varnishing. This can interfere with normal valve, clutch, and accumulator operation. Foaming can also result in fluid escaping from the transmission vent where it may be mistaken for a leak. After the fluid has been checked, seat the dipstick fully to seal out water and dirt. The transmission has a dipstick to check oil level. It is located on the right side of the engine. Be sure to wipe all dirt from dipstick handle before removing. Fluid level is checked with the engine running at curb idle speed, the transmission in NEUTRAL and the transmission fluid at normal operating temperature. The engine should be running at idle speed for at least one minute, with the vehicle on level ground. The transmission fluid level can be checked two ways. PROCEDURE ONE 1. Transmission fluid must be at normal operating temperature for accurate fluid level check. Drive vehicle if necessary to bring fluid temperature up to normal hot operating temperature of 82° C (180° F). 2. Position vehicle on level surface. 3. Start and run engine at curb idle speed. 4. Apply parking brakes. 5. Shift transmission momentarily into all gear ranges. Then shift transmission back to NEUTRAL. 6. Clean top of filler tube and dipstick to keep dirt from entering tube. 7. Remove dipstick (1) and check fluid level as follows: - a. Correct acceptable level is in crosshatch area. - b. Correct maximum level is to MAX arrow mark. - c. Incorrect level is at or below MIN line. - d. If fluid is low, add only enough Mopar(R) ATF +4 to restore correct level. Do not overfill. PROCEDURE TWO 1. Start engine and apply parking brake. 2. Shift the transmission into DRIVE for approximately 2 seconds. 3. Shift the transmission into REVERSE for approximately 2 seconds. 4. Shift the transmission into NEUTRAL. 5. Hook up scan tool and select engine. 6. Select sensors. 7. Read the transmission temperature value. 8. Compare the fluid temperature value with the chart. 9. Adjust transmission fluid level shown on the dipstick according to the chart. - NOTE: After adding any fluid to the transmission, wait a minimum of 2 minutes for the oil to fully drain from the fill tube into the transmission before rechecking the fluid level. 10. Check transmission for leaks.
2007 | Dodge or Ram Truck | RAM 1500 Truck 4WD | V8-5.7L VIN D | Automatic Transmission/Transaxle ¦Service and Repair, Procedures: 545RFE Automatic Transmission, Fluid Level Check | FLUID LEVEL CHECK Low fluid level can cause a variety of conditions because it allows the pump to take in air along with the fluid. As in any hydraulic system, air bubbles make the fluid spongy, therefore, pressures will be low and build up slowly. Improper filling can also raise the fluid level too high. When the transmssion has too much fluid, the geartrain churns up foam and cause the same conditions which occur with a low fluid level. In either case, air bubbles can cause overheating and fluid oxidation, and varnishing. This can interfere with normal valve, clutch, and accumulator operation. Foaming can also result in fluid escaping from the transmission vent where it may be mistaken for a leak. The transmission has a dipstick to check oil level. It is located on the right side of the engine. Be sure to wipe all dirt from dipstick handle before removing. The torque converter fills in both the P (PARK) and N (NEUTRAL) positions. Place the selector lever in P (PARK) to be sure that the fluid level check is accurate. The engine should be running at idle speed for at least one minute, with the vehicle on level ground. At normal operating temperature (approximately 82° C. or 180° F), the fluid level is correct if it is in the HOT region (cross-hatched area) on the oil level indicator. The fluid level will be approximately at the upper COLD hole of the dipstick at 21° C (70° F) fluid temperature. FILL TUBE EQUIPPED WITH INDICATOR NOTE: Engine and Transmission should be at normal operating temperature before performing this procedure. After the fluid has been checked, seat the dipstick fully to seal out water and dirt. 1. Start engine and apply parking brake. 2. Shift the transmission into DRIVE for approximately 2 seconds. 3. Shift the transmission into REVERSE for approximately 2 seconds. 4. Shift the transmission into PARK. 5. Hook up scan tool and select transmission. 6. Select sensors. 7. Read the transmission temperature value. 8. Compare the fluid temperature value with the chart. 9. Adjust transmission fluid level shown on the dipstick according to the Transmission Fluid Temperature Chart. - NOTE: After adding any fluid to the transmission, wait a minimum of 2 minutes for the oil to fully drain from the fill tube into the transmission before rechecking the fluid level. 10. Check transmission for leaks. CAPPED FILL TUBE 1. Verify that the vehicle is parked on a level surface. 2. Remove the dipstick tube cap. - WARNING: There is a risk of accident from vehicle starting off by itself when engine is running. There is a risk of injury from contusions and burns if you insert your hands into the engine when it is started or when it is running. Secure vehicle to prevent it from moving off by itself. Wear properly fastened and close-fitting work clothes. Do not touch hot or rotating parts. 3. Actuate the service brake. Start engine and let it run at idle speed in selector lever position "P". 4. Shift through the transmission modes several times with the vehicle stationary and the engine idling. 5. Warm up the transmission, wait at least 2 minutes and check the oil level with the engine running. Push the Oil Dipstick 9336 into transmission fill tube until the dipstick tip contacts the oil pan and pull out again, read off oil level, repeat if necessary. - NOTE: The dipstick will protrude from the fill tube when installed. 6. Check transmission oil temperature using the appropriate scan tool. - NOTE: The true transmission oil temperature can only be read by a scan tool in REVERSE or any forward gear position. 7. The transmission Oil Dipstick 9336 has indicator marks every 10 mm. Determine the height of the oil level on the dipstick and using the height, the transmission temperature, and the Transmission Fluid Graph, determine if the transmission oil level is correct. 8. Add or remove oil as necessary and recheck the oil level. 9. Once the oil level is correct, install the dipstick tube cap.
2007 | Dodge or Ram Truck | RAM 1500 Truck 4WD | V8-5.7L VIN D | Automatic Transmission/Transaxle ¦Service and Repair, Procedures: 68RFE Automatic Transmission, Fluid Level Check | FLUID LEVEL CHECK Low fluid level can cause a variety of conditions because it allows the pump to take in air along with the fluid. As in any hydraulic system, air bubbles make the fluid spongy, therefore, pressures will be low and build up slowly. Improper filling can also raise the fluid level too high. When the transmssion has too much fluid, the geartrain churns up foam and cause the same conditions which occur with a low fluid level. In either case, air bubbles can cause overheating and fluid oxidation, and varnishing. This can interfere with normal valve, clutch, and accumulator operation. Foaming can also result in fluid escaping from the transmission vent where it may be mistaken for a leak. The transmission has a dipstick to check oil level. It is located on the right side of the engine. Be sure to wipe all dirt from dipstick handle before removing. The torque converter fills in both the P (PARK) and N (NEUTRAL) positions. Place the selector lever in P (PARK) to be sure that the fluid level check is accurate. The engine should be running at idle speed for at least one minute, with the vehicle on level ground. At normal operating temperature (approximately 82° C. or 180° F), the fluid level is correct if it is in the HOT region (cross-hatched area) on the oil level indicator. The fluid level will be approximately at the upper COLD hole of the dipstick at 21° C (70° F) fluid temperature. FILL TUBE EQUIPPED WITH INDICATOR NOTE: Engine and Transmission should be at normal operating temperature before performing this procedure. After the fluid has been checked, seat the dipstick fully to seal out water and dirt. 1. Start engine and apply parking brake. 2. Shift the transmission into DRIVE for approximately 2 seconds. 3. Shift the transmission into REVERSE for approximately 2 seconds. 4. Shift the transmission into PARK. 5. Hook up scan tool and select transmission. 6. Select sensors. 7. Read the transmission temperature value. 8. Compare the fluid temperature value with the chart. 9. Adjust transmission fluid level shown on the dipstick according to the Transmission Fluid Temperature Chart. - NOTE: After adding any fluid to the transmission, wait a minimum of 2 minutes for the oil to fully drain from the fill tube into the transmission before rechecking the fluid level. 10. Check transmission for leaks. CAPPED FILL TUBE 1. Verify that the vehicle is parked on a level surface. 2. Remove the dipstick tube cap. - WARNING: There is a risk of accident from vehicle starting off by itself when engine is running. There is a risk of injury from contusions and burns if you insert your hands into the engine when it is started or when it is running. Secure vehicle to prevent it from moving off by itself. Wear properly fastened and close-fitting work clothes. Do not touch hot or rotating parts. 3. Actuate the service brake. Start engine and let it run at idle speed in selector lever position "P". 4. Shift through the transmission modes several times with the vehicle stationary and the engine idling. 5. Warm up the transmission, wait at least 2 minutes and check the oil level with the engine running. Push the Oil Dipstick 9336 into transmission fill tube until the dipstick tip contacts the oil pan and pull out again, read off oil level, repeat if necessary. - NOTE: The dipstick will protrude from the fill tube when installed. 6. Check transmission oil temperature using the appropriate scan tool. - NOTE: The true transmission oil temperature can only be read by a scan tool in REVERSE or any forward gear position. 7. The transmission Oil Dipstick 9336 has indicator marks every 10 mm. Determine the height of the oil level on the dipstick and using the height, the transmission temperature, and the Transmission Fluid Graph, determine if the transmission oil level is correct. 8. Add or remove oil as necessary and recheck the oil level. 9. Once the oil level is correct, install the dipstick tube cap.
2007 | Dodge or Ram Truck | RAM 1500 Truck 4WD | V8-5.7L VIN D | Automatic Transmission/Transaxle ¦Service and Repair, Procedures: AS68RC Automatic Transmission, Fluid Level Check | FLUID LEVEL CHECK Low fluid level can cause a variety of conditions because it allows the pump to take in air along with the fluid. As in any hydraulic system, air bubbles make the fluid spongy, therefore, pressures will be low and build up slowly. Improper filling can also raise the fluid level too high. When the transmission has too much fluid, the gear train churns up foam and cause the same conditions which occur with a low fluid level. In either case, air bubbles can cause overheating and/or fluid oxidation, and varnishing. This can interfere with normal valve, clutch, and accumulator operation. Foaming can also result in fluid escaping from the transmission vent where it may be mistaken for a leak. After the fluid has been checked, seat the dipstick fully to seal out water and dirt. The transmission has a dipstick to check oil level. Be sure to wipe all dirt from dipstick handle before removing. The torque converter fills in both the P (PARK) and N (NEUTRAL) positions. Place the selector lever in P (PARK) to be sure that the fluid level check is accurate. The engine should be running at idle speed for at least one minute, with the vehicle on level ground. At normal operating temperature (approximately 82° C or 180° F), the fluid level is correct if it is in the HOT region (cross-hatched area) on the oil level indicator. The fluid level will be approximately at the upper COLD hole of the dipstick at 21° C (70° F) fluid temperature. NOTE: Engine and Transmission should be at normal operating temperature before performing this procedure. Optimum fluid temperature for checking the level should be between 70°C (158°F) and 80°C (176°F). 1. Start engine and apply parking brake. 2. Shift the transmission into DRIVE for approximately 2 seconds. 3. Shift the transmission into REVERSE for approximately 2 seconds. 4. Shift the transmission into PARK. 5. Connect the scan tool and select transmission. 6. Select sensors. 7. Read the transmission temperature value. 8. Compare the fluid temperature value with the chart. 9. Adjust transmission fluid level shown on the dipstick according to the Transmission Fluid Temperature Chart. - NOTE: After adding any fluid to the transmission, wait a minimum of 2 minutes for the oil to fully drain from the fill tube into the transmission before rechecking the fluid level. 10. Check transmission for leaks.
2007 | Dodge or Ram Truck | RAM 1500 Truck 4WD | V8-5.7L VIN D | Fluid - A/T ¦Service and Repair, Procedures: 48RE Automatic Transmission, Fluid Level Check | FLUID LEVEL CHECK Low fluid level can cause a variety of conditions because it allows the pump to take in air along with the fluid. As in any hydraulic system, air bubbles make the fluid spongy, therefore, pressures will be low and build up slowly. Improper filling can also raise the fluid level too high. When the transmssion has too much fluid, the geartrain churns up foam and cause the same conditions which occur with a low fluid level. In either case, air bubbles can cause overheating and/or fluid oxidation, and varnishing. This can interfere with normal valve, clutch, and accumulator operation. Foaming can also result in fluid escaping from the transmission vent where it may be mistaken for a leak. After the fluid has been checked, seat the dipstick fully to seal out water and dirt. The transmission has a dipstick to check oil level. It is located on the right side of the engine. Be sure to wipe all dirt from dipstick handle before removing. Fluid level is checked with the engine running at curb idle speed, the transmission in NEUTRAL and the transmission fluid at normal operating temperature. The engine should be running at idle speed for at least one minute, with the vehicle on level ground. The transmission fluid level can be checked two ways. PROCEDURE ONE 1. Transmission fluid must be at normal operating temperature for accurate fluid level check. Drive vehicle if necessary to bring fluid temperature up to normal hot operating temperature of 82° C (180° F). 2. Position vehicle on level surface. 3. Start and run engine at curb idle speed. 4. Apply parking brakes. 5. Shift transmission momentarily into all gear ranges. Then shift transmission back to NEUTRAL. 6. Clean top of filler tube and dipstick to keep dirt from entering tube. 7. Remove dipstick (1) and check fluid level as follows: - a. Correct acceptable level is in crosshatch area. - b. Correct maximum level is to MAX arrow mark. - c. Incorrect level is at or below MIN line. - d. If fluid is low, add only enough Mopar(R) ATF +4 to restore correct level. Do not overfill. PROCEDURE TWO 1. Start engine and apply parking brake. 2. Shift the transmission into DRIVE for approximately 2 seconds. 3. Shift the transmission into REVERSE for approximately 2 seconds. 4. Shift the transmission into NEUTRAL. 5. Hook up scan tool and select engine. 6. Select sensors. 7. Read the transmission temperature value. 8. Compare the fluid temperature value with the chart. 9. Adjust transmission fluid level shown on the dipstick according to the chart. - NOTE: After adding any fluid to the transmission, wait a minimum of 2 minutes for the oil to fully drain from the fill tube into the transmission before rechecking the fluid level. 10. Check transmission for leaks.
2007 | Dodge or Ram Truck | RAM 1500 Truck 4WD | V8-5.7L VIN D | Fluid - A/T ¦Service and Repair, Procedures: 68RFE Automatic Transmission, Fluid Level Check | FLUID LEVEL CHECK Low fluid level can cause a variety of conditions because it allows the pump to take in air along with the fluid. As in any hydraulic system, air bubbles make the fluid spongy, therefore, pressures will be low and build up slowly. Improper filling can also raise the fluid level too high. When the transmssion has too much fluid, the geartrain churns up foam and cause the same conditions which occur with a low fluid level. In either case, air bubbles can cause overheating and fluid oxidation, and varnishing. This can interfere with normal valve, clutch, and accumulator operation. Foaming can also result in fluid escaping from the transmission vent where it may be mistaken for a leak. The transmission has a dipstick to check oil level. It is located on the right side of the engine. Be sure to wipe all dirt from dipstick handle before removing. The torque converter fills in both the P (PARK) and N (NEUTRAL) positions. Place the selector lever in P (PARK) to be sure that the fluid level check is accurate. The engine should be running at idle speed for at least one minute, with the vehicle on level ground. At normal operating temperature (approximately 82° C. or 180° F), the fluid level is correct if it is in the HOT region (cross-hatched area) on the oil level indicator. The fluid level will be approximately at the upper COLD hole of the dipstick at 21° C (70° F) fluid temperature. FILL TUBE EQUIPPED WITH INDICATOR NOTE: Engine and Transmission should be at normal operating temperature before performing this procedure. After the fluid has been checked, seat the dipstick fully to seal out water and dirt. 1. Start engine and apply parking brake. 2. Shift the transmission into DRIVE for approximately 2 seconds. 3. Shift the transmission into REVERSE for approximately 2 seconds. 4. Shift the transmission into PARK. 5. Hook up scan tool and select transmission. 6. Select sensors. 7. Read the transmission temperature value. 8. Compare the fluid temperature value with the chart. 9. Adjust transmission fluid level shown on the dipstick according to the Transmission Fluid Temperature Chart. - NOTE: After adding any fluid to the transmission, wait a minimum of 2 minutes for the oil to fully drain from the fill tube into the transmission before rechecking the fluid level. 10. Check transmission for leaks. CAPPED FILL TUBE 1. Verify that the vehicle is parked on a level surface. 2. Remove the dipstick tube cap. - WARNING: There is a risk of accident from vehicle starting off by itself when engine is running. There is a risk of injury from contusions and burns if you insert your hands into the engine when it is started or when it is running. Secure vehicle to prevent it from moving off by itself. Wear properly fastened and close-fitting work clothes. Do not touch hot or rotating parts. 3. Actuate the service brake. Start engine and let it run at idle speed in selector lever position "P". 4. Shift through the transmission modes several times with the vehicle stationary and the engine idling. 5. Warm up the transmission, wait at least 2 minutes and check the oil level with the engine running. Push the Oil Dipstick 9336 into transmission fill tube until the dipstick tip contacts the oil pan and pull out again, read off oil level, repeat if necessary. - NOTE: The dipstick will protrude from the fill tube when installed. 6. Check transmission oil temperature using the appropriate scan tool. - NOTE: The true transmission oil temperature can only be read by a scan tool in REVERSE or any forward gear position. 7. The transmission Oil Dipstick 9336 has indicator marks every 10 mm. Determine the height of the oil level on the dipstick and using the height, the transmission temperature, and the Transmission Fluid Graph, determine if the transmission oil level is correct. 8. Add or remove oil as necessary and recheck the oil level. 9. Once the oil level is correct, install the dipstick tube cap.
2007 | Dodge or Ram Truck | RAM 1500 Truck 4WD | V8-5.7L VIN D | Fluid - A/T ¦Service and Repair, Procedures: AS68RC Automatic Transmission, Fluid Level Check | FLUID LEVEL CHECK Low fluid level can cause a variety of conditions because it allows the pump to take in air along with the fluid. As in any hydraulic system, air bubbles make the fluid spongy, therefore, pressures will be low and build up slowly. Improper filling can also raise the fluid level too high. When the transmission has too much fluid, the gear train churns up foam and cause the same conditions which occur with a low fluid level. In either case, air bubbles can cause overheating and/or fluid oxidation, and varnishing. This can interfere with normal valve, clutch, and accumulator operation. Foaming can also result in fluid escaping from the transmission vent where it may be mistaken for a leak. After the fluid has been checked, seat the dipstick fully to seal out water and dirt. The transmission has a dipstick to check oil level. Be sure to wipe all dirt from dipstick handle before removing. The torque converter fills in both the P (PARK) and N (NEUTRAL) positions. Place the selector lever in P (PARK) to be sure that the fluid level check is accurate. The engine should be running at idle speed for at least one minute, with the vehicle on level ground. At normal operating temperature (approximately 82° C or 180° F), the fluid level is correct if it is in the HOT region (cross-hatched area) on the oil level indicator. The fluid level will be approximately at the upper COLD hole of the dipstick at 21° C (70° F) fluid temperature. NOTE: Engine and Transmission should be at normal operating temperature before performing this procedure. Optimum fluid temperature for checking the level should be between 70°C (158°F) and 80°C (176°F). 1. Start engine and apply parking brake. 2. Shift the transmission into DRIVE for approximately 2 seconds. 3. Shift the transmission into REVERSE for approximately 2 seconds. 4. Shift the transmission into PARK. 5. Connect the scan tool and select transmission. 6. Select sensors. 7. Read the transmission temperature value. 8. Compare the fluid temperature value with the chart. 9. Adjust transmission fluid level shown on the dipstick according to the Transmission Fluid Temperature Chart. - NOTE: After adding any fluid to the transmission, wait a minimum of 2 minutes for the oil to fully drain from the fill tube into the transmission before rechecking the fluid level. 10. Check transmission for leaks.
2007 | Dodge or Ram Truck | RAM 1500 Truck 4WD | V8-5.7L VIN D | Fluid - A/T ¦Service and Repair, Procedures: 42RLE Automatic Transmission, Fluid Level Check - 42RLE | FLUID LEVEL CHECK The transmission sump has a dipstick to check oil similar to most automatic transmissions. It is located on the left side of the engine. Be sure to wipe all dirt from dipstick handle before removing. The torque converter fills in both the PARK and NEUTRAL positions. Place the selector lever in PARK to be sure that the fluid level check is accurate. The engine should be running at idle speed for at least one minute, with the vehicle on level ground. At normal operating temperature (approximately 82° C or 180° F), the fluid level is correct if it is in the HOT region (cross-hatched area) on the oil level indicator. The fluid level should be in COLD region at 21° C (70° F) fluid temperature. Adjust fluid level as necessary. Use only Mopar(R) ATF+4, Automatic Transmission Fluid. FILL TUBE EQUIPPED WITH INDICATOR 42RLE Fluid Temperature Chart NOTE: Engine and Transmission should be at normal operating temperature before performing this procedure. 1. Start engine and apply parking brake. 2. Connect scan tool and select transmission. 3. Select sensors. 4. Read the transmission temperature value. 5. Compare the fluid temperature value with the chart. 6. Adjust transmission fluid level shown on the dipstick according to the 42RLE Fluid Temperature Chart. Use only Mopar(R) ATF+4, Automatic Transmission Fluid. 7. Check transmission for leaks. CAPPED FILL TUBE 1. Verify that the vehicle is parked on a level surface. 2. Remove the dipstick tube cap. - WARNING: There is a risk of accident from vehicle starting off by itself when engine running. There is a risk of injury from contusions and burns if you insert your hands into the engine when it is started or when it is running. Secure vehicle to prevent it from moving off by itself. Wear properly fastened and close-fitting work clothes. Do not touch hot or rotating parts. 3. Actuate the service brake. Start engine and let it run at idle speed in selector lever position "P". 4. Shift through the transmission modes several times with the vehicle stationary and the engine idling 5. Warm up the transmission, wait at least 2 minutes and check the oil level with the engine running. Push the Oil Dipstick 9336 into transmission fill tube until the dipstick tip contacts the oil pan and pull out again, read off oil level, repeat if necessary. - NOTE: The dipstick will protrude from the fill tube when installed. 6. Check transmission oil temperature using the appropriate scan tool. - NOTE: The true transmission oil temperature can only be read by a scan tool in REVERSE or any forward gear position. 7. The transmission Oil Dipstick 9336 has indicator marks every 10mm. Determine the height of the oil level on the dipstick and using the height, the transmission temperature, and the Transmission Fluid Graph, determine if the transmission oil level is correct. 8. Add or remove oil as necessary and recheck the oil level. 9. Once the oil level is correct, install the dipstick tube cap.
2007 | Dodge or Ram Truck | RAM 1500 Truck 4WD | V8-5.7L VIN D | Fluid - A/T ¦Service and Repair, Procedures: 545RFE Automatic Transmission, Fluid Level Check - 545RFE | FLUID LEVEL CHECK Low fluid level can cause a variety of conditions because it allows the pump to take in air along with the fluid. As in any hydraulic system, air bubbles make the fluid spongy, therefore, pressures will be low and build up slowly. Improper filling can also raise the fluid level too high. When the transmssion has too much fluid, the geartrain churns up foam and cause the same conditions which occur with a low fluid level. In either case, air bubbles can cause overheating and fluid oxidation, and varnishing. This can interfere with normal valve, clutch, and accumulator operation. Foaming can also result in fluid escaping from the transmission vent where it may be mistaken for a leak. The transmission has a dipstick to check oil level. It is located on the right side of the engine. Be sure to wipe all dirt from dipstick handle before removing. The torque converter fills in both the P (PARK) and N (NEUTRAL) positions. Place the selector lever in P (PARK) to be sure that the fluid level check is accurate. The engine should be running at idle speed for at least one minute, with the vehicle on level ground. At normal operating temperature (approximately 82° C. or 180° F), the fluid level is correct if it is in the HOT region (cross-hatched area) on the oil level indicator. The fluid level will be approximately at the upper COLD hole of the dipstick at 21° C (70° F) fluid temperature. FILL TUBE EQUIPPED WITH INDICATOR NOTE: Engine and Transmission should be at normal operating temperature before performing this procedure. After the fluid has been checked, seat the dipstick fully to seal out water and dirt. 1. Start engine and apply parking brake. 2. Shift the transmission into DRIVE for approximately 2 seconds. 3. Shift the transmission into REVERSE for approximately 2 seconds. 4. Shift the transmission into PARK. 5. Hook up scan tool and select transmission. 6. Select sensors. 7. Read the transmission temperature value. 8. Compare the fluid temperature value with the chart. 9. Adjust transmission fluid level shown on the dipstick according to the Transmission Fluid Temperature Chart. - NOTE: After adding any fluid to the transmission, wait a minimum of 2 minutes for the oil to fully drain from the fill tube into the transmission before rechecking the fluid level. 10. Check transmission for leaks. CAPPED FILL TUBE 1. Verify that the vehicle is parked on a level surface. 2. Remove the dipstick tube cap. - WARNING: There is a risk of accident from vehicle starting off by itself when engine is running. There is a risk of injury from contusions and burns if you insert your hands into the engine when it is started or when it is running. Secure vehicle to prevent it from moving off by itself. Wear properly fastened and close-fitting work clothes. Do not touch hot or rotating parts. 3. Actuate the service brake. Start engine and let it run at idle speed in selector lever position "P". 4. Shift through the transmission modes several times with the vehicle stationary and the engine idling. 5. Warm up the transmission, wait at least 2 minutes and check the oil level with the engine running. Push the Oil Dipstick 9336 into transmission fill tube until the dipstick tip contacts the oil pan and pull out again, read off oil level, repeat if necessary. - NOTE: The dipstick will protrude from the fill tube when installed. 6. Check transmission oil temperature using the appropriate scan tool. - NOTE: The true transmission oil temperature can only be read by a scan tool in REVERSE or any forward gear position. 7. The transmission Oil Dipstick 9336 has indicator marks every 10 mm. Determine the height of the oil level on the dipstick and using the height, the transmission temperature, and the Transmission Fluid Graph, determine if the transmission oil level is correct. 8. Add or remove oil as necessary and recheck the oil level. 9. Once the oil level is correct, install the dipstick tube cap.
2007 | Dodge or Ram Truck | RAM 1500 Truck 4WD | V8-5.7L VIN D | Torque Converter Check Valve ¦Service and Repair, Removal and Replacement: 48RE Automatic Transmission, Valve-Torque Converter Drainback, Standard Procedure, Gas Engines | GAS ENGINES The converter drainback check valve is located in the cooler outlet (pressure) line near the radiator tank. The valve prevents fluid drainback when the vehicle is parked for lengthy periods. The valve check ball is spring loaded and has an opening pressure of approximately 2 psi. The valve is serviced as an assembly; it is not repairable. Do not clean the valve if restricted, or contaminated by sludge, or debris. If the valve fails, or if a transmission malfunction occurs that generates significant amounts of sludge and/or clutch particles and metal shavings, the valve must be replaced. If the valve is restricted, installed backwards, or in the wrong line, it will cause an transmission overheating condition and possible transmission failure. CAUTION: The drainback valve is a one-way flow device. It must be properly oriented in terms of flow direction for the cooler to function properly. The valve must be installed in the pressure line. Otherwise flow will be blocked and would cause an transmission overheating condition and eventual transmission failure.
2007 | Dodge or Ram Truck | RAM 2500 Truck 2WD | L6-5.9L DSL Turbo VIN C | Cooling System ¦Service and Repair, Procedures: Refilling | STANDARD PROCEDURE - FILLING Special Tools - WARNING: ANTIFREEZE COOLANT IS HARMFUL IF SWALLOWED OR INHALED. IF SWALLOWED, DRINK TWO GLASSES OF WATER AND INDUCE VOMITING. IF INHALED, MOVE TO FRESH AIR AREA. SEEK MEDICAL ATTENTION IMMEDIATELY. DO NOT STORE IN OPEN OR UNMARKED CONTAINERS. WASH SKIN AND CLOTHING THOROUGHLY AFTER COMING IN CONTACT WITH ETHYLENE GLYCOL. KEEP OUT OF REACH OF CHILDREN. DISPOSE OF GLYCOL BASED COOLANT PROPERLY. CONTACT YOUR DEALER OR GOVERNMENT AGENCY FOR LOCATION OF COLLECTION CENTER IN YOUR AREA. DO NOT OPEN A COOLING SYSTEM WHEN THE ENGINE IS AT OPERATING TEMPERATURE OR HOT UNDER PRESSURE; PERSONAL INJURY CAN RESULT. AVOID RADIATOR COOLING FAN AND OTHER MOVING COMPONENTS WHEN ENGINE COMPARTMENT RELATED SERVICE IS PERFORMED; PERSONAL INJURY CAN RESULT. - WARNING: WEAR APPROPRIATE EYE AND HAND PROTECTION WHEN PERFORMING THIS PROCEDURE. - CAUTION: Do not use well water or suspect water supply in cooling system. A 50/50 mixture of the recommended antifreeze coolant and distilled water is recommended. - NOTE: Cooling system fill procedure is critical to overall cooling system performance. Make sure all hoses are connected and radiator draincock is closed. Draincock should be hand tightened only. 6.7L - CAUTION: All air must be purged from the 6.7L engine when refilling the cooling system. Failure to do so can cause EGR Cooler cracking which can lead to catastrophic engine and exhaust system damage. 1. Close radiator drain plug. 2. Remove the vent fitting (1) located near the EGR cooler (2). 3. If using funnel 8195: - a. Remove cooling system pressure cap. Attach Filling Aid Funnel to coolant pressure container filler neck. - b. Use the supplied clip to pinch overflow hose. - c. Pour coolant into the larger section of Filling Aid Funnel (the smaller section of funnel is to allow air to escape). - d. Continue filling until a steady stream of coolant flows from the vent hole. - e. Install vent fitting when coolant is free of bubbles. - f. Tighten the bleed plug to 6 N.m (55 in. lbs.). - g. Remove clip from overflow hose. - h. Allow coolant in Filling Aid Funnel to drain into overflow chamber of pressure container. - i. Remove Filling Aid Funnel. - j. Install the pressure cap. - NOTE: The diesel engine is equipped with two one-way check valves jiggle pins). The check valves are used as a servicing feature and will vent air when the system is being filled. Water pressure (or flow) will hold the valves closed. - NOTE: The 8195A does not require pinching off the overflow hose. The adapter seal prevents liquid from entering the overflow during coolant fill. 4. If using Special Tool 8195A: - a. Select the appropriate fitting extension (3) and locking ring (2) and attach to the fill neck of the cooling system. - b. Make sure the adapter seal fits firmly against the inside of the fill neck base to ensure a good seal. After the extension and locking ring are installed, make sure the extension can not be moved. This will confirm a good seal. - c. Attach the funnel (1) to the extension (1) and fill with coolant. - d. Add coolant to the funnel. Continue to add coolant until a steady stream of coolant flows from the vent hole. - e. Install the vent fitting when coolant is free of bubbles. - f. Tighten the vent fitting to 6 N.m (55 in. lbs.). - g. Install the stopper (4) into the funnel base. The stopper will prevent the fluid that is left in the funnel from spilling out when separated from the extension. - h. Remove the funnel, extension and locking ring and install the cap. 5. Start and operated the engine. Take the vehicle on a test drive till operating temperature is reached. Shut the engine down and wait till engine is cool. 6. Slowly loosen vent fitting (1) to purge any trapped air. If air is still present. Repeat step 3 5. 7. Check coolant level in coolant recovery container. Fill to FULL line. 8. The volume of coolant added to the engine must be within 1.5 quarts of the volume drained. If this requirement has not been met, repeat steps 2 9. 9. Remove Tool. Install radiator cap. 5.9L - NOTE: The diesel engine is equipped with two one-way check valves jiggle pins). The check valves are used as a servicing feature and will vent air when the system is being filled. Water pressure (or flow) will hold the valves closed. - Clean cooling system prior to refilling. See: Cooling System > Service and Repair 1. Close radiator drain plug. 2. If using funnel 8195: - a. Remove cooling system pressure cap. Attach Filling Aid Funnel 8195 to coolant pressure container filler neck. - b. Use the supplied clip to pinch overflow hose. - c. Pour coolant into the larger section of Filling Aid Funnel (the smaller section of funnel is to allow air to escape). - d. Add coolant until some coolant remains in the funnel and no more air bubbles appear in the fluid. - . Remove clip from overflow hose. - f. Allow coolant in Filling Aid Funnel to drain into overflow chamber of pressure container. - g. Remove Filling Aid Funnel. Funnel 8195 - h. Install the pressure cap. - NOTE: The 8195A does not require pinching off the overflow hose. The adapter seal prevents liquid from entering the overflow during coolant fill. 3. If using Special Tool 8195A: - a. Select the appropriate fitting extension (3) and locking ring (2) and attach to the fill neck of the cooling system. - b. Make sure the adapter seal fits firmly against the inside of the fill neck base to ensure a good seal. After the extension and locking ring are installed, make sure the extension can not be moved. This will confirm a good seal. - c. Attach the funnel (1) to the extension (3) and fill with coolant. - d. Add coolant to the funnel.Continue to add coolant until it is free of bubbles. - e. Install the stopper (4) into the funnel base. The stopper will prevent the fluid that is left in the funnel from spilling out when separated from the extension. - f. Remove the funnel, extension and locking ring and install the cap. 4. Fill coolant recovery container to the FULL mark. 5. Start and operate engine until thermostat opens. Upper radiator hose should be warm to touch. 6. Accelerate engine from idle to 2500 RPM five times. 7. Shut off engine. Allowing cooling system to settle. Fill coolant recovery container to FULL line. 8. Start and operate engine. Take vehicle for a test drive till operating temperature is reached. 9. Shut off engine. Allow engine to cool. Fill coolant recovery container to FULL line. 10. The volume of coolant added to the engine must be within 1.5 quarts of the volume drained. If this requirement has not been met, repeat steps 1 13. 11. Install radiator cap.
2007 | Dodge or Ram Truck | RAM 2500 Truck 2WD | L6-5.9L DSL Turbo VIN C | Fuel Tank ¦Service and Repair, Procedures: Draining Fuel Tank | STANDARD PROCEDURE - DRAINING FUEL TANK GAS POWERED WARNING: The fuel system may be under constant fuel pressure even with the engine off. This pressure must be released before servicing fuel tank. Two different procedures may be used to drain fuel tank: through the fuel fill fitting on tank, or using a diagnostic scan tool to activate the fuel pump relay. Due to a one-way check valve installed into the fuel fill opening fitting at the tank, the tank cannot be drained conventionally at the fill cap. The quickest draining procedure involves removing the rubber fuel fill hose at the fuel tank. As an alternative procedure, the electric fuel pump may be activated allowing tank to be drained at fuel rail connection. Refer to diagnostic scan tool for fuel pump activation procedures. Before disconnecting fuel line at fuel rail, release fuel pressure. Attach end of special test hose tool number 6631 or 6539 at fuel rail disconnection (tool number 6631 is used on 5/16 inch fuel lines while tool number 6539 is used on 3/8 inch fuel lines). Position opposite end of this hose tool to an approved gasoline draining station. Activate fuel pump and drain tank until empty. If electric fuel pump is not operating, fuel must be drained through fuel fill fitting at tank. Refer to following procedures. 1. Release fuel system pressure. 2. Raise vehicle. 3. Thoroughly clean area around fuel fill fitting and rubber fuel fill hose at tank. 4. If vehicle is equipped with 4 doors and a 6 foot (short) box, remove left-rear tire/wheel. 5. Loosen clamp and disconnect rubber fuel fill hose at tank fitting. Using an approved gas holding tank, drain fuel tank through this fitting. DIESEL POWERED Two different procedures may be used to drain fuel tank: through the fuel fill fitting on tank, or using a diagnostic scan tool to activate the fuel pump relay. Due to a one-way check valve installed into the fuel fill opening fitting at the tank, the tank cannot be drained conventionally at the fill cap. The quickest draining procedure involves removing the rubber fuel fill hose at the fuel tank. As an alternative procedure, the electric fuel pump may be activated allowing tank to be drained at fuel rail connection. Refer to diagnostic scan tool for fuel pump activation procedures. Attach end of special test hose tool number 6631 or 6539 at fuel rail disconnection (tool number 6631 is used on 5/16 inch fuel lines while tool number 6539 is used on 3/8 inch fuel lines). Position opposite end of this hose tool to an approved diesel fuel draining station. Activate fuel pump and drain tank until empty. If electric fuel pump is not operating, fuel must be drained through fuel fill fitting at tank. Refer to following procedures. 1. Release fuel system pressure. 2. Raise vehicle. 3. Thoroughly clean area around fuel fill fitting and rubber fuel fill hose at tank. 4. If vehicle is equipped with 4 doors and a 6 foot (short) box, remove left-rear tire/wheel. 5. Loosen clamp and disconnect rubber fuel fill hose at tank fitting. Using an approved diesel fuel holding tank, drain fuel tank through this fitting.
2007 | Dodge or Ram Truck | RAM 2500 Truck 2WD | L6-5.9L DSL Turbo VIN C | Automatic Transmission/Transaxle ¦Service and Repair, Procedures: 68RFE Automatic Transmission, Fluid Level Check | FLUID LEVEL CHECK Low fluid level can cause a variety of conditions because it allows the pump to take in air along with the fluid. As in any hydraulic system, air bubbles make the fluid spongy, therefore, pressures will be low and build up slowly. Improper filling can also raise the fluid level too high. When the transmssion has too much fluid, the geartrain churns up foam and cause the same conditions which occur with a low fluid level. In either case, air bubbles can cause overheating and fluid oxidation, and varnishing. This can interfere with normal valve, clutch, and accumulator operation. Foaming can also result in fluid escaping from the transmission vent where it may be mistaken for a leak. The transmission has a dipstick to check oil level. It is located on the right side of the engine. Be sure to wipe all dirt from dipstick handle before removing. The torque converter fills in both the P (PARK) and N (NEUTRAL) positions. Place the selector lever in P (PARK) to be sure that the fluid level check is accurate. The engine should be running at idle speed for at least one minute, with the vehicle on level ground. At normal operating temperature (approximately 82° C. or 180° F), the fluid level is correct if it is in the HOT region (cross-hatched area) on the oil level indicator. The fluid level will be approximately at the upper COLD hole of the dipstick at 21° C (70° F) fluid temperature. FILL TUBE EQUIPPED WITH INDICATOR NOTE: Engine and Transmission should be at normal operating temperature before performing this procedure. After the fluid has been checked, seat the dipstick fully to seal out water and dirt. 1. Start engine and apply parking brake. 2. Shift the transmission into DRIVE for approximately 2 seconds. 3. Shift the transmission into REVERSE for approximately 2 seconds. 4. Shift the transmission into PARK. 5. Hook up scan tool and select transmission. 6. Select sensors. 7. Read the transmission temperature value. 8. Compare the fluid temperature value with the chart. 9. Adjust transmission fluid level shown on the dipstick according to the Transmission Fluid Temperature Chart. - NOTE: After adding any fluid to the transmission, wait a minimum of 2 minutes for the oil to fully drain from the fill tube into the transmission before rechecking the fluid level. 10. Check transmission for leaks. CAPPED FILL TUBE 1. Verify that the vehicle is parked on a level surface. 2. Remove the dipstick tube cap. - WARNING: There is a risk of accident from vehicle starting off by itself when engine is running. There is a risk of injury from contusions and burns if you insert your hands into the engine when it is started or when it is running. Secure vehicle to prevent it from moving off by itself. Wear properly fastened and close-fitting work clothes. Do not touch hot or rotating parts. 3. Actuate the service brake. Start engine and let it run at idle speed in selector lever position "P". 4. Shift through the transmission modes several times with the vehicle stationary and the engine idling. 5. Warm up the transmission, wait at least 2 minutes and check the oil level with the engine running. Push the Oil Dipstick 9336 into transmission fill tube until the dipstick tip contacts the oil pan and pull out again, read off oil level, repeat if necessary. - NOTE: The dipstick will protrude from the fill tube when installed. 6. Check transmission oil temperature using the appropriate scan tool. - NOTE: The true transmission oil temperature can only be read by a scan tool in REVERSE or any forward gear position. 7. The transmission Oil Dipstick 9336 has indicator marks every 10 mm. Determine the height of the oil level on the dipstick and using the height, the transmission temperature, and the Transmission Fluid Graph, determine if the transmission oil level is correct. 8. Add or remove oil as necessary and recheck the oil level. 9. Once the oil level is correct, install the dipstick tube cap.
2007 | Dodge or Ram Truck | RAM 2500 Truck 2WD | L6-5.9L DSL Turbo VIN C | Automatic Transmission/Transaxle ¦Service and Repair, Procedures: AS68RC Automatic Transmission, Fluid Level Check | FLUID LEVEL CHECK Low fluid level can cause a variety of conditions because it allows the pump to take in air along with the fluid. As in any hydraulic system, air bubbles make the fluid spongy, therefore, pressures will be low and build up slowly. Improper filling can also raise the fluid level too high. When the transmission has too much fluid, the gear train churns up foam and cause the same conditions which occur with a low fluid level. In either case, air bubbles can cause overheating and/or fluid oxidation, and varnishing. This can interfere with normal valve, clutch, and accumulator operation. Foaming can also result in fluid escaping from the transmission vent where it may be mistaken for a leak. After the fluid has been checked, seat the dipstick fully to seal out water and dirt. The transmission has a dipstick to check oil level. Be sure to wipe all dirt from dipstick handle before removing. The torque converter fills in both the P (PARK) and N (NEUTRAL) positions. Place the selector lever in P (PARK) to be sure that the fluid level check is accurate. The engine should be running at idle speed for at least one minute, with the vehicle on level ground. At normal operating temperature (approximately 82° C or 180° F), the fluid level is correct if it is in the HOT region (cross-hatched area) on the oil level indicator. The fluid level will be approximately at the upper COLD hole of the dipstick at 21° C (70° F) fluid temperature. NOTE: Engine and Transmission should be at normal operating temperature before performing this procedure. Optimum fluid temperature for checking the level should be between 70°C (158°F) and 80°C (176°F). 1. Start engine and apply parking brake. 2. Shift the transmission into DRIVE for approximately 2 seconds. 3. Shift the transmission into REVERSE for approximately 2 seconds. 4. Shift the transmission into PARK. 5. Connect the scan tool and select transmission. 6. Select sensors. 7. Read the transmission temperature value. 8. Compare the fluid temperature value with the chart. 9. Adjust transmission fluid level shown on the dipstick according to the Transmission Fluid Temperature Chart. - NOTE: After adding any fluid to the transmission, wait a minimum of 2 minutes for the oil to fully drain from the fill tube into the transmission before rechecking the fluid level. 10. Check transmission for leaks.
2007 | Dodge or Ram Truck | RAM 2500 Truck 2WD | L6-5.9L DSL Turbo VIN C | Automatic Transmission/Transaxle ¦Service and Repair, Procedures: 48RE (A-618) 4 Speed, Fluid Level Check | FLUID LEVEL CHECK Low fluid level can cause a variety of conditions because it allows the pump to take in air along with the fluid. As in any hydraulic system, air bubbles make the fluid spongy, therefore, pressures will be low and build up slowly. Improper filling can also raise the fluid level too high. When the transmssion has too much fluid, the geartrain churns up foam and cause the same conditions which occur with a low fluid level. In either case, air bubbles can cause overheating and/or fluid oxidation, and varnishing. This can interfere with normal valve, clutch, and accumulator operation. Foaming can also result in fluid escaping from the transmission vent where it may be mistaken for a leak. After the fluid has been checked, seat the dipstick fully to seal out water and dirt. The transmission has a dipstick to check oil level. It is located on the right side of the engine. Be sure to wipe all dirt from dipstick handle before removing. Fluid level is checked with the engine running at curb idle speed, the transmission in NEUTRAL and the transmission fluid at normal operating temperature. The engine should be running at idle speed for at least one minute, with the vehicle on level ground. The transmission fluid level can be checked two ways. PROCEDURE ONE 1. Transmission fluid must be at normal operating temperature for accurate fluid level check. Drive vehicle if necessary to bring fluid temperature up to normal hot operating temperature of 82° C (180° F). 2. Position vehicle on level surface. 3. Start and run engine at curb idle speed. 4. Apply parking brakes. 5. Shift transmission momentarily into all gear ranges. Then shift transmission back to NEUTRAL. 6. Clean top of filler tube and dipstick to keep dirt from entering tube. 7. Remove dipstick (1) and check fluid level as follows: - a. Correct acceptable level is in crosshatch area. - b. Correct maximum level is to MAX arrow mark. - c. Incorrect level is at or below MIN line. - d. If fluid is low, add only enough Mopar(R) ATF +4 to restore correct level. Do not overfill. PROCEDURE TWO 1. Start engine and apply parking brake. 2. Shift the transmission into DRIVE for approximately 2 seconds. 3. Shift the transmission into REVERSE for approximately 2 seconds. 4. Shift the transmission into NEUTRAL. 5. Hook up scan tool and select engine. 6. Select sensors. 7. Read the transmission temperature value. 8. Compare the fluid temperature value with the chart. 9. Adjust transmission fluid level shown on the dipstick according to the chart. - NOTE: After adding any fluid to the transmission, wait a minimum of 2 minutes for the oil to fully drain from the fill tube into the transmission before rechecking the fluid level. 10. Check transmission for leaks.
2007 | Dodge or Ram Truck | RAM 2500 Truck 2WD | L6-5.9L DSL Turbo VIN C | Fluid - A/T ¦Service and Repair, Procedures: 48RE Automatic Transmission, Fluid Level Check | FLUID LEVEL CHECK Low fluid level can cause a variety of conditions because it allows the pump to take in air along with the fluid. As in any hydraulic system, air bubbles make the fluid spongy, therefore, pressures will be low and build up slowly. Improper filling can also raise the fluid level too high. When the transmssion has too much fluid, the geartrain churns up foam and cause the same conditions which occur with a low fluid level. In either case, air bubbles can cause overheating and/or fluid oxidation, and varnishing. This can interfere with normal valve, clutch, and accumulator operation. Foaming can also result in fluid escaping from the transmission vent where it may be mistaken for a leak. After the fluid has been checked, seat the dipstick fully to seal out water and dirt. The transmission has a dipstick to check oil level. It is located on the right side of the engine. Be sure to wipe all dirt from dipstick handle before removing. Fluid level is checked with the engine running at curb idle speed, the transmission in NEUTRAL and the transmission fluid at normal operating temperature. The engine should be running at idle speed for at least one minute, with the vehicle on level ground. The transmission fluid level can be checked two ways. PROCEDURE ONE 1. Transmission fluid must be at normal operating temperature for accurate fluid level check. Drive vehicle if necessary to bring fluid temperature up to normal hot operating temperature of 82° C (180° F). 2. Position vehicle on level surface. 3. Start and run engine at curb idle speed. 4. Apply parking brakes. 5. Shift transmission momentarily into all gear ranges. Then shift transmission back to NEUTRAL. 6. Clean top of filler tube and dipstick to keep dirt from entering tube. 7. Remove dipstick (1) and check fluid level as follows: - a. Correct acceptable level is in crosshatch area. - b. Correct maximum level is to MAX arrow mark. - c. Incorrect level is at or below MIN line. - d. If fluid is low, add only enough Mopar(R) ATF +4 to restore correct level. Do not overfill. PROCEDURE TWO 1. Start engine and apply parking brake. 2. Shift the transmission into DRIVE for approximately 2 seconds. 3. Shift the transmission into REVERSE for approximately 2 seconds. 4. Shift the transmission into NEUTRAL. 5. Hook up scan tool and select engine. 6. Select sensors. 7. Read the transmission temperature value. 8. Compare the fluid temperature value with the chart. 9. Adjust transmission fluid level shown on the dipstick according to the chart. - NOTE: After adding any fluid to the transmission, wait a minimum of 2 minutes for the oil to fully drain from the fill tube into the transmission before rechecking the fluid level. 10. Check transmission for leaks.
2007 | Dodge or Ram Truck | RAM 2500 Truck 2WD | L6-5.9L DSL Turbo VIN C | Fluid - A/T ¦Service and Repair, Procedures: 68RFE Automatic Transmission, Fluid Level Check | FLUID LEVEL CHECK Low fluid level can cause a variety of conditions because it allows the pump to take in air along with the fluid. As in any hydraulic system, air bubbles make the fluid spongy, therefore, pressures will be low and build up slowly. Improper filling can also raise the fluid level too high. When the transmssion has too much fluid, the geartrain churns up foam and cause the same conditions which occur with a low fluid level. In either case, air bubbles can cause overheating and fluid oxidation, and varnishing. This can interfere with normal valve, clutch, and accumulator operation. Foaming can also result in fluid escaping from the transmission vent where it may be mistaken for a leak. The transmission has a dipstick to check oil level. It is located on the right side of the engine. Be sure to wipe all dirt from dipstick handle before removing. The torque converter fills in both the P (PARK) and N (NEUTRAL) positions. Place the selector lever in P (PARK) to be sure that the fluid level check is accurate. The engine should be running at idle speed for at least one minute, with the vehicle on level ground. At normal operating temperature (approximately 82° C. or 180° F), the fluid level is correct if it is in the HOT region (cross-hatched area) on the oil level indicator. The fluid level will be approximately at the upper COLD hole of the dipstick at 21° C (70° F) fluid temperature. FILL TUBE EQUIPPED WITH INDICATOR NOTE: Engine and Transmission should be at normal operating temperature before performing this procedure. After the fluid has been checked, seat the dipstick fully to seal out water and dirt. 1. Start engine and apply parking brake. 2. Shift the transmission into DRIVE for approximately 2 seconds. 3. Shift the transmission into REVERSE for approximately 2 seconds. 4. Shift the transmission into PARK. 5. Hook up scan tool and select transmission. 6. Select sensors. 7. Read the transmission temperature value. 8. Compare the fluid temperature value with the chart. 9. Adjust transmission fluid level shown on the dipstick according to the Transmission Fluid Temperature Chart. - NOTE: After adding any fluid to the transmission, wait a minimum of 2 minutes for the oil to fully drain from the fill tube into the transmission before rechecking the fluid level. 10. Check transmission for leaks. CAPPED FILL TUBE 1. Verify that the vehicle is parked on a level surface. 2. Remove the dipstick tube cap. - WARNING: There is a risk of accident from vehicle starting off by itself when engine is running. There is a risk of injury from contusions and burns if you insert your hands into the engine when it is started or when it is running. Secure vehicle to prevent it from moving off by itself. Wear properly fastened and close-fitting work clothes. Do not touch hot or rotating parts. 3. Actuate the service brake. Start engine and let it run at idle speed in selector lever position "P". 4. Shift through the transmission modes several times with the vehicle stationary and the engine idling. 5. Warm up the transmission, wait at least 2 minutes and check the oil level with the engine running. Push the Oil Dipstick 9336 into transmission fill tube until the dipstick tip contacts the oil pan and pull out again, read off oil level, repeat if necessary. - NOTE: The dipstick will protrude from the fill tube when installed. 6. Check transmission oil temperature using the appropriate scan tool. - NOTE: The true transmission oil temperature can only be read by a scan tool in REVERSE or any forward gear position. 7. The transmission Oil Dipstick 9336 has indicator marks every 10 mm. Determine the height of the oil level on the dipstick and using the height, the transmission temperature, and the Transmission Fluid Graph, determine if the transmission oil level is correct. 8. Add or remove oil as necessary and recheck the oil level. 9. Once the oil level is correct, install the dipstick tube cap.
2007 | Dodge or Ram Truck | RAM 2500 Truck 2WD | L6-5.9L DSL Turbo VIN C | Fluid - A/T ¦Service and Repair, Procedures: AS68RC Automatic Transmission, Fluid Level Check | FLUID LEVEL CHECK Low fluid level can cause a variety of conditions because it allows the pump to take in air along with the fluid. As in any hydraulic system, air bubbles make the fluid spongy, therefore, pressures will be low and build up slowly. Improper filling can also raise the fluid level too high. When the transmission has too much fluid, the gear train churns up foam and cause the same conditions which occur with a low fluid level. In either case, air bubbles can cause overheating and/or fluid oxidation, and varnishing. This can interfere with normal valve, clutch, and accumulator operation. Foaming can also result in fluid escaping from the transmission vent where it may be mistaken for a leak. After the fluid has been checked, seat the dipstick fully to seal out water and dirt. The transmission has a dipstick to check oil level. Be sure to wipe all dirt from dipstick handle before removing. The torque converter fills in both the P (PARK) and N (NEUTRAL) positions. Place the selector lever in P (PARK) to be sure that the fluid level check is accurate. The engine should be running at idle speed for at least one minute, with the vehicle on level ground. At normal operating temperature (approximately 82° C or 180° F), the fluid level is correct if it is in the HOT region (cross-hatched area) on the oil level indicator. The fluid level will be approximately at the upper COLD hole of the dipstick at 21° C (70° F) fluid temperature. NOTE: Engine and Transmission should be at normal operating temperature before performing this procedure. Optimum fluid temperature for checking the level should be between 70°C (158°F) and 80°C (176°F). 1. Start engine and apply parking brake. 2. Shift the transmission into DRIVE for approximately 2 seconds. 3. Shift the transmission into REVERSE for approximately 2 seconds. 4. Shift the transmission into PARK. 5. Connect the scan tool and select transmission. 6. Select sensors. 7. Read the transmission temperature value. 8. Compare the fluid temperature value with the chart. 9. Adjust transmission fluid level shown on the dipstick according to the Transmission Fluid Temperature Chart. - NOTE: After adding any fluid to the transmission, wait a minimum of 2 minutes for the oil to fully drain from the fill tube into the transmission before rechecking the fluid level. 10. Check transmission for leaks.
2007 | Dodge or Ram Truck | RAM 2500 Truck 2WD | L6-5.9L DSL Turbo VIN C | Torque Converter Check Valve ¦Service and Repair, Removal and Replacement: 48RE Automatic Transmission, Valve-Torque Converter Drainback, Standard Procedure, Diesel Engine | DIESEL ENGINE The converter drainback check valve is located in the in the TOC pressure - supply line, between the engine mounted transmission oil cooler and the air to oil transmission oil cooler. The valve prevents fluid drainback when the vehicle is parked for lengthy periods. The valve check ball is spring loaded and has an opening pressure of approximately 2 psi. The valve is serviced as an assembly; it is not repairable. Do not clean the valve if restricted, or contaminated by sludge, or debris. If the valve fails, or if a transmission malfunction occurs that generates significant amounts of sludge and/or clutch particles and metal shavings, the valve must be replaced. If the valve is restricted, installed backwards, or in the wrong line, it will cause an transmission overheating condition and possible transmission failure. CAUTION: The drainback valve is a one-way flow device. It must be properly oriented in terms of flow direction for the cooler to function properly. The valve must be installed in the pressure line. Otherwise flow will be blocked and would cause an transmission overheating condition and eventual transmission failure.
2007 | Dodge or Ram Truck | RAM 2500 Truck 2WD | L6-6.7L DSL Turbo VIN A | Cooling System ¦Service and Repair, Procedures: Refilling | STANDARD PROCEDURE - FILLING Special Tools - WARNING: ANTIFREEZE COOLANT IS HARMFUL IF SWALLOWED OR INHALED. IF SWALLOWED, DRINK TWO GLASSES OF WATER AND INDUCE VOMITING. IF INHALED, MOVE TO FRESH AIR AREA. SEEK MEDICAL ATTENTION IMMEDIATELY. DO NOT STORE IN OPEN OR UNMARKED CONTAINERS. WASH SKIN AND CLOTHING THOROUGHLY AFTER COMING IN CONTACT WITH ETHYLENE GLYCOL. KEEP OUT OF REACH OF CHILDREN. DISPOSE OF GLYCOL BASED COOLANT PROPERLY. CONTACT YOUR DEALER OR GOVERNMENT AGENCY FOR LOCATION OF COLLECTION CENTER IN YOUR AREA. DO NOT OPEN A COOLING SYSTEM WHEN THE ENGINE IS AT OPERATING TEMPERATURE OR HOT UNDER PRESSURE; PERSONAL INJURY CAN RESULT. AVOID RADIATOR COOLING FAN AND OTHER MOVING COMPONENTS WHEN ENGINE COMPARTMENT RELATED SERVICE IS PERFORMED; PERSONAL INJURY CAN RESULT. - WARNING: WEAR APPROPRIATE EYE AND HAND PROTECTION WHEN PERFORMING THIS PROCEDURE. - CAUTION: Do not use well water or suspect water supply in cooling system. A 50/50 mixture of the recommended antifreeze coolant and distilled water is recommended. - NOTE: Cooling system fill procedure is critical to overall cooling system performance. Make sure all hoses are connected and radiator draincock is closed. Draincock should be hand tightened only. 6.7L - CAUTION: All air must be purged from the 6.7L engine when refilling the cooling system. Failure to do so can cause EGR Cooler cracking which can lead to catastrophic engine and exhaust system damage. 1. Close radiator drain plug. 2. Remove the vent fitting (1) located near the EGR cooler (2). 3. If using funnel 8195: - a. Remove cooling system pressure cap. Attach Filling Aid Funnel to coolant pressure container filler neck. - b. Use the supplied clip to pinch overflow hose. - c. Pour coolant into the larger section of Filling Aid Funnel (the smaller section of funnel is to allow air to escape). - d. Continue filling until a steady stream of coolant flows from the vent hole. - e. Install vent fitting when coolant is free of bubbles. - f. Tighten the bleed plug to 6 N.m (55 in. lbs.). - g. Remove clip from overflow hose. - h. Allow coolant in Filling Aid Funnel to drain into overflow chamber of pressure container. - i. Remove Filling Aid Funnel. - j. Install the pressure cap. - NOTE: The diesel engine is equipped with two one-way check valves jiggle pins). The check valves are used as a servicing feature and will vent air when the system is being filled. Water pressure (or flow) will hold the valves closed. - NOTE: The 8195A does not require pinching off the overflow hose. The adapter seal prevents liquid from entering the overflow during coolant fill. 4. If using Special Tool 8195A: - a. Select the appropriate fitting extension (3) and locking ring (2) and attach to the fill neck of the cooling system. - b. Make sure the adapter seal fits firmly against the inside of the fill neck base to ensure a good seal. After the extension and locking ring are installed, make sure the extension can not be moved. This will confirm a good seal. - c. Attach the funnel (1) to the extension (1) and fill with coolant. - d. Add coolant to the funnel. Continue to add coolant until a steady stream of coolant flows from the vent hole. - e. Install the vent fitting when coolant is free of bubbles. - f. Tighten the vent fitting to 6 N.m (55 in. lbs.). - g. Install the stopper (4) into the funnel base. The stopper will prevent the fluid that is left in the funnel from spilling out when separated from the extension. - h. Remove the funnel, extension and locking ring and install the cap. 5. Start and operated the engine. Take the vehicle on a test drive till operating temperature is reached. Shut the engine down and wait till engine is cool. 6. Slowly loosen vent fitting (1) to purge any trapped air. If air is still present. Repeat step 3 5. 7. Check coolant level in coolant recovery container. Fill to FULL line. 8. The volume of coolant added to the engine must be within 1.5 quarts of the volume drained. If this requirement has not been met, repeat steps 2 9. 9. Remove Tool. Install radiator cap. 5.9L - NOTE: The diesel engine is equipped with two one-way check valves jiggle pins). The check valves are used as a servicing feature and will vent air when the system is being filled. Water pressure (or flow) will hold the valves closed. - Clean cooling system prior to refilling. See: Cooling System > Service and Repair 1. Close radiator drain plug. 2. If using funnel 8195: - a. Remove cooling system pressure cap. Attach Filling Aid Funnel 8195 to coolant pressure container filler neck. - b. Use the supplied clip to pinch overflow hose. - c. Pour coolant into the larger section of Filling Aid Funnel (the smaller section of funnel is to allow air to escape). - d. Add coolant until some coolant remains in the funnel and no more air bubbles appear in the fluid. - . Remove clip from overflow hose. - f. Allow coolant in Filling Aid Funnel to drain into overflow chamber of pressure container. - g. Remove Filling Aid Funnel. Funnel 8195 - h. Install the pressure cap. - NOTE: The 8195A does not require pinching off the overflow hose. The adapter seal prevents liquid from entering the overflow during coolant fill. 3. If using Special Tool 8195A: - a. Select the appropriate fitting extension (3) and locking ring (2) and attach to the fill neck of the cooling system. - b. Make sure the adapter seal fits firmly against the inside of the fill neck base to ensure a good seal. After the extension and locking ring are installed, make sure the extension can not be moved. This will confirm a good seal. - c. Attach the funnel (1) to the extension (3) and fill with coolant. - d. Add coolant to the funnel.Continue to add coolant until it is free of bubbles. - e. Install the stopper (4) into the funnel base. The stopper will prevent the fluid that is left in the funnel from spilling out when separated from the extension. - f. Remove the funnel, extension and locking ring and install the cap. 4. Fill coolant recovery container to the FULL mark. 5. Start and operate engine until thermostat opens. Upper radiator hose should be warm to touch. 6. Accelerate engine from idle to 2500 RPM five times. 7. Shut off engine. Allowing cooling system to settle. Fill coolant recovery container to FULL line. 8. Start and operate engine. Take vehicle for a test drive till operating temperature is reached. 9. Shut off engine. Allow engine to cool. Fill coolant recovery container to FULL line. 10. The volume of coolant added to the engine must be within 1.5 quarts of the volume drained. If this requirement has not been met, repeat steps 1 13. 11. Install radiator cap.
2007 | Dodge or Ram Truck | RAM 2500 Truck 2WD | L6-6.7L DSL Turbo VIN A | Fuel Tank ¦Service and Repair, Procedures: Draining Fuel Tank | STANDARD PROCEDURE - DRAINING FUEL TANK GAS POWERED WARNING: The fuel system may be under constant fuel pressure even with the engine off. This pressure must be released before servicing fuel tank. Two different procedures may be used to drain fuel tank: through the fuel fill fitting on tank, or using a diagnostic scan tool to activate the fuel pump relay. Due to a one-way check valve installed into the fuel fill opening fitting at the tank, the tank cannot be drained conventionally at the fill cap. The quickest draining procedure involves removing the rubber fuel fill hose at the fuel tank. As an alternative procedure, the electric fuel pump may be activated allowing tank to be drained at fuel rail connection. Refer to diagnostic scan tool for fuel pump activation procedures. Before disconnecting fuel line at fuel rail, release fuel pressure. Attach end of special test hose tool number 6631 or 6539 at fuel rail disconnection (tool number 6631 is used on 5/16 inch fuel lines while tool number 6539 is used on 3/8 inch fuel lines). Position opposite end of this hose tool to an approved gasoline draining station. Activate fuel pump and drain tank until empty. If electric fuel pump is not operating, fuel must be drained through fuel fill fitting at tank. Refer to following procedures. 1. Release fuel system pressure. 2. Raise vehicle. 3. Thoroughly clean area around fuel fill fitting and rubber fuel fill hose at tank. 4. If vehicle is equipped with 4 doors and a 6 foot (short) box, remove left-rear tire/wheel. 5. Loosen clamp and disconnect rubber fuel fill hose at tank fitting. Using an approved gas holding tank, drain fuel tank through this fitting. DIESEL POWERED Two different procedures may be used to drain fuel tank: through the fuel fill fitting on tank, or using a diagnostic scan tool to activate the fuel pump relay. Due to a one-way check valve installed into the fuel fill opening fitting at the tank, the tank cannot be drained conventionally at the fill cap. The quickest draining procedure involves removing the rubber fuel fill hose at the fuel tank. As an alternative procedure, the electric fuel pump may be activated allowing tank to be drained at fuel rail connection. Refer to diagnostic scan tool for fuel pump activation procedures. Attach end of special test hose tool number 6631 or 6539 at fuel rail disconnection (tool number 6631 is used on 5/16 inch fuel lines while tool number 6539 is used on 3/8 inch fuel lines). Position opposite end of this hose tool to an approved diesel fuel draining station. Activate fuel pump and drain tank until empty. If electric fuel pump is not operating, fuel must be drained through fuel fill fitting at tank. Refer to following procedures. 1. Release fuel system pressure. 2. Raise vehicle. 3. Thoroughly clean area around fuel fill fitting and rubber fuel fill hose at tank. 4. If vehicle is equipped with 4 doors and a 6 foot (short) box, remove left-rear tire/wheel. 5. Loosen clamp and disconnect rubber fuel fill hose at tank fitting. Using an approved diesel fuel holding tank, drain fuel tank through this fitting.
2007 | Dodge or Ram Truck | RAM 2500 Truck 2WD | L6-6.7L DSL Turbo VIN A | Automatic Transmission/Transaxle ¦Service and Repair, Procedures: 68RFE Automatic Transmission, Fluid Level Check | FLUID LEVEL CHECK Low fluid level can cause a variety of conditions because it allows the pump to take in air along with the fluid. As in any hydraulic system, air bubbles make the fluid spongy, therefore, pressures will be low and build up slowly. Improper filling can also raise the fluid level too high. When the transmssion has too much fluid, the geartrain churns up foam and cause the same conditions which occur with a low fluid level. In either case, air bubbles can cause overheating and fluid oxidation, and varnishing. This can interfere with normal valve, clutch, and accumulator operation. Foaming can also result in fluid escaping from the transmission vent where it may be mistaken for a leak. The transmission has a dipstick to check oil level. It is located on the right side of the engine. Be sure to wipe all dirt from dipstick handle before removing. The torque converter fills in both the P (PARK) and N (NEUTRAL) positions. Place the selector lever in P (PARK) to be sure that the fluid level check is accurate. The engine should be running at idle speed for at least one minute, with the vehicle on level ground. At normal operating temperature (approximately 82° C. or 180° F), the fluid level is correct if it is in the HOT region (cross-hatched area) on the oil level indicator. The fluid level will be approximately at the upper COLD hole of the dipstick at 21° C (70° F) fluid temperature. FILL TUBE EQUIPPED WITH INDICATOR NOTE: Engine and Transmission should be at normal operating temperature before performing this procedure. After the fluid has been checked, seat the dipstick fully to seal out water and dirt. 1. Start engine and apply parking brake. 2. Shift the transmission into DRIVE for approximately 2 seconds. 3. Shift the transmission into REVERSE for approximately 2 seconds. 4. Shift the transmission into PARK. 5. Hook up scan tool and select transmission. 6. Select sensors. 7. Read the transmission temperature value. 8. Compare the fluid temperature value with the chart. 9. Adjust transmission fluid level shown on the dipstick according to the Transmission Fluid Temperature Chart. - NOTE: After adding any fluid to the transmission, wait a minimum of 2 minutes for the oil to fully drain from the fill tube into the transmission before rechecking the fluid level. 10. Check transmission for leaks. CAPPED FILL TUBE 1. Verify that the vehicle is parked on a level surface. 2. Remove the dipstick tube cap. - WARNING: There is a risk of accident from vehicle starting off by itself when engine is running. There is a risk of injury from contusions and burns if you insert your hands into the engine when it is started or when it is running. Secure vehicle to prevent it from moving off by itself. Wear properly fastened and close-fitting work clothes. Do not touch hot or rotating parts. 3. Actuate the service brake. Start engine and let it run at idle speed in selector lever position "P". 4. Shift through the transmission modes several times with the vehicle stationary and the engine idling. 5. Warm up the transmission, wait at least 2 minutes and check the oil level with the engine running. Push the Oil Dipstick 9336 into transmission fill tube until the dipstick tip contacts the oil pan and pull out again, read off oil level, repeat if necessary. - NOTE: The dipstick will protrude from the fill tube when installed. 6. Check transmission oil temperature using the appropriate scan tool. - NOTE: The true transmission oil temperature can only be read by a scan tool in REVERSE or any forward gear position. 7. The transmission Oil Dipstick 9336 has indicator marks every 10 mm. Determine the height of the oil level on the dipstick and using the height, the transmission temperature, and the Transmission Fluid Graph, determine if the transmission oil level is correct. 8. Add or remove oil as necessary and recheck the oil level. 9. Once the oil level is correct, install the dipstick tube cap.
2007 | Dodge or Ram Truck | RAM 2500 Truck 2WD | L6-6.7L DSL Turbo VIN A | Automatic Transmission/Transaxle ¦Service and Repair, Procedures: AS68RC Automatic Transmission, Fluid Level Check | FLUID LEVEL CHECK Low fluid level can cause a variety of conditions because it allows the pump to take in air along with the fluid. As in any hydraulic system, air bubbles make the fluid spongy, therefore, pressures will be low and build up slowly. Improper filling can also raise the fluid level too high. When the transmission has too much fluid, the gear train churns up foam and cause the same conditions which occur with a low fluid level. In either case, air bubbles can cause overheating and/or fluid oxidation, and varnishing. This can interfere with normal valve, clutch, and accumulator operation. Foaming can also result in fluid escaping from the transmission vent where it may be mistaken for a leak. After the fluid has been checked, seat the dipstick fully to seal out water and dirt. The transmission has a dipstick to check oil level. Be sure to wipe all dirt from dipstick handle before removing. The torque converter fills in both the P (PARK) and N (NEUTRAL) positions. Place the selector lever in P (PARK) to be sure that the fluid level check is accurate. The engine should be running at idle speed for at least one minute, with the vehicle on level ground. At normal operating temperature (approximately 82° C or 180° F), the fluid level is correct if it is in the HOT region (cross-hatched area) on the oil level indicator. The fluid level will be approximately at the upper COLD hole of the dipstick at 21° C (70° F) fluid temperature. NOTE: Engine and Transmission should be at normal operating temperature before performing this procedure. Optimum fluid temperature for checking the level should be between 70°C (158°F) and 80°C (176°F). 1. Start engine and apply parking brake. 2. Shift the transmission into DRIVE for approximately 2 seconds. 3. Shift the transmission into REVERSE for approximately 2 seconds. 4. Shift the transmission into PARK. 5. Connect the scan tool and select transmission. 6. Select sensors. 7. Read the transmission temperature value. 8. Compare the fluid temperature value with the chart. 9. Adjust transmission fluid level shown on the dipstick according to the Transmission Fluid Temperature Chart. - NOTE: After adding any fluid to the transmission, wait a minimum of 2 minutes for the oil to fully drain from the fill tube into the transmission before rechecking the fluid level. 10. Check transmission for leaks.
2007 | Dodge or Ram Truck | RAM 2500 Truck 2WD | L6-6.7L DSL Turbo VIN A | Automatic Transmission/Transaxle ¦Service and Repair, Procedures: 48RE (A-618) 4 Speed, Fluid Level Check | FLUID LEVEL CHECK Low fluid level can cause a variety of conditions because it allows the pump to take in air along with the fluid. As in any hydraulic system, air bubbles make the fluid spongy, therefore, pressures will be low and build up slowly. Improper filling can also raise the fluid level too high. When the transmssion has too much fluid, the geartrain churns up foam and cause the same conditions which occur with a low fluid level. In either case, air bubbles can cause overheating and/or fluid oxidation, and varnishing. This can interfere with normal valve, clutch, and accumulator operation. Foaming can also result in fluid escaping from the transmission vent where it may be mistaken for a leak. After the fluid has been checked, seat the dipstick fully to seal out water and dirt. The transmission has a dipstick to check oil level. It is located on the right side of the engine. Be sure to wipe all dirt from dipstick handle before removing. Fluid level is checked with the engine running at curb idle speed, the transmission in NEUTRAL and the transmission fluid at normal operating temperature. The engine should be running at idle speed for at least one minute, with the vehicle on level ground. The transmission fluid level can be checked two ways. PROCEDURE ONE 1. Transmission fluid must be at normal operating temperature for accurate fluid level check. Drive vehicle if necessary to bring fluid temperature up to normal hot operating temperature of 82° C (180° F). 2. Position vehicle on level surface. 3. Start and run engine at curb idle speed. 4. Apply parking brakes. 5. Shift transmission momentarily into all gear ranges. Then shift transmission back to NEUTRAL. 6. Clean top of filler tube and dipstick to keep dirt from entering tube. 7. Remove dipstick (1) and check fluid level as follows: - a. Correct acceptable level is in crosshatch area. - b. Correct maximum level is to MAX arrow mark. - c. Incorrect level is at or below MIN line. - d. If fluid is low, add only enough Mopar(R) ATF +4 to restore correct level. Do not overfill. PROCEDURE TWO 1. Start engine and apply parking brake. 2. Shift the transmission into DRIVE for approximately 2 seconds. 3. Shift the transmission into REVERSE for approximately 2 seconds. 4. Shift the transmission into NEUTRAL. 5. Hook up scan tool and select engine. 6. Select sensors. 7. Read the transmission temperature value. 8. Compare the fluid temperature value with the chart. 9. Adjust transmission fluid level shown on the dipstick according to the chart. - NOTE: After adding any fluid to the transmission, wait a minimum of 2 minutes for the oil to fully drain from the fill tube into the transmission before rechecking the fluid level. 10. Check transmission for leaks.
2007 | Dodge or Ram Truck | RAM 2500 Truck 2WD | L6-6.7L DSL Turbo VIN A | Fluid - A/T ¦Service and Repair, Procedures: 48RE Automatic Transmission, Fluid Level Check | FLUID LEVEL CHECK Low fluid level can cause a variety of conditions because it allows the pump to take in air along with the fluid. As in any hydraulic system, air bubbles make the fluid spongy, therefore, pressures will be low and build up slowly. Improper filling can also raise the fluid level too high. When the transmssion has too much fluid, the geartrain churns up foam and cause the same conditions which occur with a low fluid level. In either case, air bubbles can cause overheating and/or fluid oxidation, and varnishing. This can interfere with normal valve, clutch, and accumulator operation. Foaming can also result in fluid escaping from the transmission vent where it may be mistaken for a leak. After the fluid has been checked, seat the dipstick fully to seal out water and dirt. The transmission has a dipstick to check oil level. It is located on the right side of the engine. Be sure to wipe all dirt from dipstick handle before removing. Fluid level is checked with the engine running at curb idle speed, the transmission in NEUTRAL and the transmission fluid at normal operating temperature. The engine should be running at idle speed for at least one minute, with the vehicle on level ground. The transmission fluid level can be checked two ways. PROCEDURE ONE 1. Transmission fluid must be at normal operating temperature for accurate fluid level check. Drive vehicle if necessary to bring fluid temperature up to normal hot operating temperature of 82° C (180° F). 2. Position vehicle on level surface. 3. Start and run engine at curb idle speed. 4. Apply parking brakes. 5. Shift transmission momentarily into all gear ranges. Then shift transmission back to NEUTRAL. 6. Clean top of filler tube and dipstick to keep dirt from entering tube. 7. Remove dipstick (1) and check fluid level as follows: - a. Correct acceptable level is in crosshatch area. - b. Correct maximum level is to MAX arrow mark. - c. Incorrect level is at or below MIN line. - d. If fluid is low, add only enough Mopar(R) ATF +4 to restore correct level. Do not overfill. PROCEDURE TWO 1. Start engine and apply parking brake. 2. Shift the transmission into DRIVE for approximately 2 seconds. 3. Shift the transmission into REVERSE for approximately 2 seconds. 4. Shift the transmission into NEUTRAL. 5. Hook up scan tool and select engine. 6. Select sensors. 7. Read the transmission temperature value. 8. Compare the fluid temperature value with the chart. 9. Adjust transmission fluid level shown on the dipstick according to the chart. - NOTE: After adding any fluid to the transmission, wait a minimum of 2 minutes for the oil to fully drain from the fill tube into the transmission before rechecking the fluid level. 10. Check transmission for leaks.
2007 | Dodge or Ram Truck | RAM 2500 Truck 2WD | L6-6.7L DSL Turbo VIN A | Fluid - A/T ¦Service and Repair, Procedures: 68RFE Automatic Transmission, Fluid Level Check | FLUID LEVEL CHECK Low fluid level can cause a variety of conditions because it allows the pump to take in air along with the fluid. As in any hydraulic system, air bubbles make the fluid spongy, therefore, pressures will be low and build up slowly. Improper filling can also raise the fluid level too high. When the transmssion has too much fluid, the geartrain churns up foam and cause the same conditions which occur with a low fluid level. In either case, air bubbles can cause overheating and fluid oxidation, and varnishing. This can interfere with normal valve, clutch, and accumulator operation. Foaming can also result in fluid escaping from the transmission vent where it may be mistaken for a leak. The transmission has a dipstick to check oil level. It is located on the right side of the engine. Be sure to wipe all dirt from dipstick handle before removing. The torque converter fills in both the P (PARK) and N (NEUTRAL) positions. Place the selector lever in P (PARK) to be sure that the fluid level check is accurate. The engine should be running at idle speed for at least one minute, with the vehicle on level ground. At normal operating temperature (approximately 82° C. or 180° F), the fluid level is correct if it is in the HOT region (cross-hatched area) on the oil level indicator. The fluid level will be approximately at the upper COLD hole of the dipstick at 21° C (70° F) fluid temperature. FILL TUBE EQUIPPED WITH INDICATOR NOTE: Engine and Transmission should be at normal operating temperature before performing this procedure. After the fluid has been checked, seat the dipstick fully to seal out water and dirt. 1. Start engine and apply parking brake. 2. Shift the transmission into DRIVE for approximately 2 seconds. 3. Shift the transmission into REVERSE for approximately 2 seconds. 4. Shift the transmission into PARK. 5. Hook up scan tool and select transmission. 6. Select sensors. 7. Read the transmission temperature value. 8. Compare the fluid temperature value with the chart. 9. Adjust transmission fluid level shown on the dipstick according to the Transmission Fluid Temperature Chart. - NOTE: After adding any fluid to the transmission, wait a minimum of 2 minutes for the oil to fully drain from the fill tube into the transmission before rechecking the fluid level. 10. Check transmission for leaks. CAPPED FILL TUBE 1. Verify that the vehicle is parked on a level surface. 2. Remove the dipstick tube cap. - WARNING: There is a risk of accident from vehicle starting off by itself when engine is running. There is a risk of injury from contusions and burns if you insert your hands into the engine when it is started or when it is running. Secure vehicle to prevent it from moving off by itself. Wear properly fastened and close-fitting work clothes. Do not touch hot or rotating parts. 3. Actuate the service brake. Start engine and let it run at idle speed in selector lever position "P". 4. Shift through the transmission modes several times with the vehicle stationary and the engine idling. 5. Warm up the transmission, wait at least 2 minutes and check the oil level with the engine running. Push the Oil Dipstick 9336 into transmission fill tube until the dipstick tip contacts the oil pan and pull out again, read off oil level, repeat if necessary. - NOTE: The dipstick will protrude from the fill tube when installed. 6. Check transmission oil temperature using the appropriate scan tool. - NOTE: The true transmission oil temperature can only be read by a scan tool in REVERSE or any forward gear position. 7. The transmission Oil Dipstick 9336 has indicator marks every 10 mm. Determine the height of the oil level on the dipstick and using the height, the transmission temperature, and the Transmission Fluid Graph, determine if the transmission oil level is correct. 8. Add or remove oil as necessary and recheck the oil level. 9. Once the oil level is correct, install the dipstick tube cap.
2007 | Dodge or Ram Truck | RAM 2500 Truck 2WD | L6-6.7L DSL Turbo VIN A | Fluid - A/T ¦Service and Repair, Procedures: AS68RC Automatic Transmission, Fluid Level Check | FLUID LEVEL CHECK Low fluid level can cause a variety of conditions because it allows the pump to take in air along with the fluid. As in any hydraulic system, air bubbles make the fluid spongy, therefore, pressures will be low and build up slowly. Improper filling can also raise the fluid level too high. When the transmission has too much fluid, the gear train churns up foam and cause the same conditions which occur with a low fluid level. In either case, air bubbles can cause overheating and/or fluid oxidation, and varnishing. This can interfere with normal valve, clutch, and accumulator operation. Foaming can also result in fluid escaping from the transmission vent where it may be mistaken for a leak. After the fluid has been checked, seat the dipstick fully to seal out water and dirt. The transmission has a dipstick to check oil level. Be sure to wipe all dirt from dipstick handle before removing. The torque converter fills in both the P (PARK) and N (NEUTRAL) positions. Place the selector lever in P (PARK) to be sure that the fluid level check is accurate. The engine should be running at idle speed for at least one minute, with the vehicle on level ground. At normal operating temperature (approximately 82° C or 180° F), the fluid level is correct if it is in the HOT region (cross-hatched area) on the oil level indicator. The fluid level will be approximately at the upper COLD hole of the dipstick at 21° C (70° F) fluid temperature. NOTE: Engine and Transmission should be at normal operating temperature before performing this procedure. Optimum fluid temperature for checking the level should be between 70°C (158°F) and 80°C (176°F). 1. Start engine and apply parking brake. 2. Shift the transmission into DRIVE for approximately 2 seconds. 3. Shift the transmission into REVERSE for approximately 2 seconds. 4. Shift the transmission into PARK. 5. Connect the scan tool and select transmission. 6. Select sensors. 7. Read the transmission temperature value. 8. Compare the fluid temperature value with the chart. 9. Adjust transmission fluid level shown on the dipstick according to the Transmission Fluid Temperature Chart. - NOTE: After adding any fluid to the transmission, wait a minimum of 2 minutes for the oil to fully drain from the fill tube into the transmission before rechecking the fluid level. 10. Check transmission for leaks.
2007 | Dodge or Ram Truck | RAM 2500 Truck 2WD | L6-6.7L DSL Turbo VIN A | Torque Converter Check Valve ¦Service and Repair, Removal and Replacement: 48RE Automatic Transmission, Valve-Torque Converter Drainback, Standard Procedure, Diesel Engine | DIESEL ENGINE The converter drainback check valve is located in the in the TOC pressure - supply line, between the engine mounted transmission oil cooler and the air to oil transmission oil cooler. The valve prevents fluid drainback when the vehicle is parked for lengthy periods. The valve check ball is spring loaded and has an opening pressure of approximately 2 psi. The valve is serviced as an assembly; it is not repairable. Do not clean the valve if restricted, or contaminated by sludge, or debris. If the valve fails, or if a transmission malfunction occurs that generates significant amounts of sludge and/or clutch particles and metal shavings, the valve must be replaced. If the valve is restricted, installed backwards, or in the wrong line, it will cause an transmission overheating condition and possible transmission failure. CAUTION: The drainback valve is a one-way flow device. It must be properly oriented in terms of flow direction for the cooler to function properly. The valve must be installed in the pressure line. Otherwise flow will be blocked and would cause an transmission overheating condition and eventual transmission failure.
2007 | Dodge or Ram Truck | RAM 2500 Truck 2WD | V8-5.7L VIN D | Fuel Tank ¦Service and Repair, Procedures: Draining Fuel Tank | STANDARD PROCEDURE - DRAINING FUEL TANK GAS POWERED WARNING: The fuel system may be under constant fuel pressure even with the engine off. This pressure must be released before servicing fuel tank. Two different procedures may be used to drain fuel tank: through the fuel fill fitting on tank, or using a diagnostic scan tool to activate the fuel pump relay. Due to a one-way check valve installed into the fuel fill opening fitting at the tank, the tank cannot be drained conventionally at the fill cap. The quickest draining procedure involves removing the rubber fuel fill hose at the fuel tank. As an alternative procedure, the electric fuel pump may be activated allowing tank to be drained at fuel rail connection. Refer to diagnostic scan tool for fuel pump activation procedures. Before disconnecting fuel line at fuel rail, release fuel pressure. Attach end of special test hose tool number 6631 or 6539 at fuel rail disconnection (tool number 6631 is used on 5/16 inch fuel lines while tool number 6539 is used on 3/8 inch fuel lines). Position opposite end of this hose tool to an approved gasoline draining station. Activate fuel pump and drain tank until empty. If electric fuel pump is not operating, fuel must be drained through fuel fill fitting at tank. Refer to following procedures. 1. Release fuel system pressure. 2. Raise vehicle. 3. Thoroughly clean area around fuel fill fitting and rubber fuel fill hose at tank. 4. If vehicle is equipped with 4 doors and a 6 foot (short) box, remove left-rear tire/wheel. 5. Loosen clamp and disconnect rubber fuel fill hose at tank fitting. Using an approved gas holding tank, drain fuel tank through this fitting. DIESEL POWERED Two different procedures may be used to drain fuel tank: through the fuel fill fitting on tank, or using a diagnostic scan tool to activate the fuel pump relay. Due to a one-way check valve installed into the fuel fill opening fitting at the tank, the tank cannot be drained conventionally at the fill cap. The quickest draining procedure involves removing the rubber fuel fill hose at the fuel tank. As an alternative procedure, the electric fuel pump may be activated allowing tank to be drained at fuel rail connection. Refer to diagnostic scan tool for fuel pump activation procedures. Attach end of special test hose tool number 6631 or 6539 at fuel rail disconnection (tool number 6631 is used on 5/16 inch fuel lines while tool number 6539 is used on 3/8 inch fuel lines). Position opposite end of this hose tool to an approved diesel fuel draining station. Activate fuel pump and drain tank until empty. If electric fuel pump is not operating, fuel must be drained through fuel fill fitting at tank. Refer to following procedures. 1. Release fuel system pressure. 2. Raise vehicle. 3. Thoroughly clean area around fuel fill fitting and rubber fuel fill hose at tank. 4. If vehicle is equipped with 4 doors and a 6 foot (short) box, remove left-rear tire/wheel. 5. Loosen clamp and disconnect rubber fuel fill hose at tank fitting. Using an approved diesel fuel holding tank, drain fuel tank through this fitting.
2007 | Dodge or Ram Truck | RAM 2500 Truck 2WD | V8-5.7L VIN D | Automatic Transmission/Transaxle ¦Service and Repair, Procedures: 42RLE Automatic Transmission, Fluid Level Check | FLUID LEVEL CHECK The transmission sump has a dipstick to check oil similar to most automatic transmissions. It is located on the left side of the engine. Be sure to wipe all dirt from dipstick handle before removing. The torque converter fills in both the PARK and NEUTRAL positions. Place the selector lever in PARK to be sure that the fluid level check is accurate. The engine should be running at idle speed for at least one minute, with the vehicle on level ground. At normal operating temperature (approximately 82° C or 180° F), the fluid level is correct if it is in the HOT region (cross-hatched area) on the oil level indicator. The fluid level should be in COLD region at 21° C (70° F) fluid temperature. Adjust fluid level as necessary. Use only Mopar(R) ATF+4, Automatic Transmission Fluid. FILL TUBE EQUIPPED WITH INDICATOR 42RLE Fluid Temperature Chart NOTE: Engine and Transmission should be at normal operating temperature before performing this procedure. 1. Start engine and apply parking brake. 2. Connect scan tool and select transmission. 3. Select sensors. 4. Read the transmission temperature value. 5. Compare the fluid temperature value with the chart. 6. Adjust transmission fluid level shown on the dipstick according to the 42RLE Fluid Temperature Chart. Use only Mopar(R) ATF+4, Automatic Transmission Fluid. 7. Check transmission for leaks. CAPPED FILL TUBE 1. Verify that the vehicle is parked on a level surface. 2. Remove the dipstick tube cap. - WARNING: There is a risk of accident from vehicle starting off by itself when engine running. There is a risk of injury from contusions and burns if you insert your hands into the engine when it is started or when it is running. Secure vehicle to prevent it from moving off by itself. Wear properly fastened and close-fitting work clothes. Do not touch hot or rotating parts. 3. Actuate the service brake. Start engine and let it run at idle speed in selector lever position "P". 4. Shift through the transmission modes several times with the vehicle stationary and the engine idling 5. Warm up the transmission, wait at least 2 minutes and check the oil level with the engine running. Push the Oil Dipstick 9336 into transmission fill tube until the dipstick tip contacts the oil pan and pull out again, read off oil level, repeat if necessary. - NOTE: The dipstick will protrude from the fill tube when installed. 6. Check transmission oil temperature using the appropriate scan tool. - NOTE: The true transmission oil temperature can only be read by a scan tool in REVERSE or any forward gear position. 7. The transmission Oil Dipstick 9336 has indicator marks every 10mm. Determine the height of the oil level on the dipstick and using the height, the transmission temperature, and the Transmission Fluid Graph, determine if the transmission oil level is correct. 8. Add or remove oil as necessary and recheck the oil level. 9. Once the oil level is correct, install the dipstick tube cap.