1996 | Dodge or Ram Truck | Caravan | L4-2.4L DOHC | Engine ¦Service and Repair, Procedures: Standard Procedures, Engine Performance | If a loss of performance is noticed, ignition timing should be checked. If ignition timing is retarded by 9, 18 or 27° indicating 1, 2 or 3 (timing belt) teeth may have skipped, then, camshaft and accessory shaft timing with the crankshaft should be checked. To provide best vehicle performance and lowest vehide emissions, it is most important that the tune-up be done accurately. Use the specifications listed on the Vehicle Emission Control Information label found in the engine compartment. 1. Test cranking amperage draw. See Starting Motor/Testing and Inspection. 2. Tighten the intake manifold bolts to specifications. 3. Perform cylinder compression test. - a. Check engine oil level and add oil if necessary. - b. Drive the vehicle until engine reaches normal operating temperature. - c. Select a route free from traffic and other forms of congestion, observe all traffic laws, and accelerate through the gears several times briskly. - CAUTION: Do not overspeed the engine. The higher engine speed may help clean out valve seal deposits which can prevent accurate compression readings. - d. Remove all spark plugs from engine. As spark plugs are being removed, check electrodes for abnormal firing indicators fouled, hot, oily, etc. Record cylinder number of spark plug for future reference. - e. Disconnect coil wire from distributor and secure to good ground to prevent a spark from starting a fire (Conventional ignition system). For Direct Ignition System (DIS) disconnect the coil connecter. - f. Be sure throttle blade is fully open during the compression check. - g. Insert compression gage adaptor into the #1 spark plug hole in cylinder head. Crank engine until maximum pressure is reached on gage. Record this pressure as #1 cylinder pressure. - h. Repeat Step G for all remaining cylinders. - i. Compression should not be less than (689 kPa) 100 psi and not vary more than 25 percent from cylinder to cylinder. - j. If one or more cylinders have abnormally low compression pressures, repeat steps 3b through 3h. - k. If the same cylinder or cylinders repeat an abnormally low reading on the second compression test, it could indicate the existence of a problem in the cylinder in question. - NOTE: The recommended compression pressures are to be used only as a guide to diagnosing engine problems. An engine should not be dis assembled to determine the cause of low cormpression unless some malfunction is present. 4. Clean or replace spark plugs as necessary and adjust gap as specified. Tighten to specifications. 5. Test resistance of spark plug cables. Refer to Ignition System Secondary Circuit Inspection. 6. Inspect the primary wire. Test coil output voltage, primary and secondary resistance. Replace parts as necessary. Refer to Ignition System and make necessary adjustment. 7. Ignition timing should be set to specifications. (See Specification Label in engine compartment). 8. Test fuel pump for pressure. 9. The air filter elements should be replaced as specified in Maintenance. 10. Inspect crankcase ventilation system as out lined in Maintenance. For emission controls see Emission Controls Systems for service procedures. 11. Inspect and adjust accessory belt drives referring to Accessory Belt Drive for proper adjustments. 12. Road test vehicle as a final test.
1996 | Dodge or Ram Truck | Caravan | L4-2.4L DOHC | Automatic Transmission/Transaxle ¦Service and Repair, Procedures: Oil Pump Volume Check | See TSB 21-010-06 4/14/2006 - After the new or repaired transmission has been installed, fill to the proper level with Mopar ATF Plus 4 type 9602 for adding or replacing. - The volume should be checked using the following procedure: 1. Disconnect the From cooler line at the transmission and place a collecting container under the disconnected line. - CAUTION: With the fluid set at the proper level, fluid collection should not exceed (1) quart or internal damage to the transmission may occur. 2. Run the engine at curb idle speed, with the shift selector in neutral. 3. If fluid flow is intermittent or it takes more than 20 seconds to collect one quart of ATF, disconnect the To Cooler line at the transaxle. 4. Refill the transaxle to proper level and recheck pump volume. - See TSB 21-010-06 4/14/2006 5. If flow is found to be within acceptable limits, replace the cooler. Then fill.transmission to the paper level, using. Mopar ATF Plus 4 type 9602 for adding or replacing. 6. If fluid flow is still found-to be inadequate, check the line pressure using the Transaxle Hydraulic Pressure Test procedure.
1996 | Dodge or Ram Truck | Caravan | L4-2.4L DOHC | Heating and Air Conditioning ¦Service and Repair, Procedures: Refrigerant Recovery | The use of refrigerant recovery and recycling stations allows the recovery and reuse of refrigerant after contaminants and moisture have been removed. When using a recovery or recycling station, follow the manufacturer's operating instructions, noting the following: 1. Use extreme caution and observe all safety and service precautions related to the use of refrigerants. 2. Connect refrigerant recycling station hose(s) to vehicle A/C service ports and recovery station inlet fitting. Hoses used should have shutoff devices or check valves within 12 inches of hose ends to minimize introduction of air into recycling station and to minimize amount of refrigerant released when hose(s) is disconnected. 3. Turn recycling station On to start recovery process. Allow recycling station to pump refrigerant from A/C system until station pressure gauge indicates vacuum. 4. After vehicle A/C system has been evacuated, close station inlet valve, if equipped. 5. Turn station Off. On some stations the pump will automatically be turned Off by a low pressure switch. 6. Allow vehicle A/C system to remain closed for approximately two minutes. Observe vacuum level indicated on gauge. If pressure does not rise, disconnect recycling station hose(s). 7. If system pressure rises, repeat steps 3 through 6 until vacuum level indicated remains stable for two minutes. 8. Service A/C system as necessary, then evacuate and recharge A/C system.
1996 | Dodge or Ram Truck | Caravan | L4-2.4L DOHC | Vacuum Brake Booster ¦Service and Repair, Procedures: Vacuum Booster Replacement | 1. With engine not running, pump brake pedal 4-5 times to deplete vacuum in power booster. 2. Disconnect both battery cables, then remove battery thermo guard and battery from tray. 3. Remove air inlet resonator and hoses as an assembly from throttle body and air cleaner housing. 4. On models equipped with speed control, disconnect wiring harness connector from speed control servo, then vacuum lines from servo and vacuum reservoir on battery tray. 5. Remove bolt securing speed control servo bracket to battery tray, then slide bracket forward to unhook it from battery tray and remove. 6. Remove battery tray. 7. Remove vehicle wiring harness connector from brake fluid level sensor in master cylinder fluid reservoir. 8. Remove bracket for wiring harness connectors from studs on strut tower. 9. Clean area where master cylinder assembly attaches to booster using Mopar Brake Parts Cleaner, or equivalent solvent. 10. Remove clip attaching drain hose to brake tube at master cylinder. Remove drain hose from wiper module. 11. Remove master cylinder from vacuum booster and position aside. - NOTE: It is not necessary to remove brake tubes from master cylinder when removing master cylinder from vacuum booster. 12. Disconnect vacuum hose from check valve on booster. Do not remove check valve from booster. 13. Working under instrument panel inside vehicle, locate vacuum booster input rod to brake pedal attachment and position a small suitable screwdriver between the center tang on booster input rod to brake pedal pin retaining clip. 14. Rotate screwdriver enough to allow retaining clip center tang to pass over end of brake pedal pin, then pull clip off brake pedal pin. Discard clip and replace with new one during assembly procedure. 15. Remove Controller Anti-Lock Brakes (CAB) from vacuum booster mounting studs. Without removing wiring connector, position CAB aside. 16. Remove vacuum booster from dash panel by removing nuts under instrument panel. 17. Reverse procedure to install, noting the following: - a. Torque vacuum booster mounting nuts to 21 ft. lbs. - b. Ensure to use new retaining clip to connect brake pedal pin to input rod. - c. Torque CAB mounting bolts to 21 ft. lbs. - d. Torque EGR mounting bolts to 16-17 ft. lbs. - e. Install new vacuum seal when mounting master cylinder. - f. Torque master cylinder mounting nuts to 19 ft. lbs. - g. Torque wiring harness bracket mounting nuts to 7-8 ft. lbs. - h. Torque throttle body mounting bolts to 19 ft. lbs. - i. Torque battery tray mounting nut and bolts to 10-11 ft. lbs.
1996 | Dodge or Ram Truck | Caravan | L4-2.4L DOHC | Differential ¦Service and Repair, Procedures: Overhaul, Checking Side Gear End Play | Checking Side Gear End Play (Extension Housing Side) Checking Side Gear End Play (Bearing Retainer Side) Check side gear end play whenever the differential is removed for service. NOTE: Side gear end play must be BETWEEN 0.001 to 0.013 inch.
1996 | Dodge or Ram Truck | Caravan | L4-2.4L DOHC | Vacuum Brake Booster ¦Service and Repair, Procedures: Power Brake Unit Service | The only serviceable power brake booster components are the vacuum hose and the check valve. NOTE: The power brake booster must be serviced as an assembly. If diagnosis indicates a power brake booster fault, the unit must be replaced as an assembly.
1996 | Dodge or Ram Truck | Caravan | L4-2.4L DOHC | Automatic Transmission/Transaxle ¦Service and Repair, Procedures: Fluid Level Check, 3 Speed Automatic | See TSB 21-010-06 4/14/2006 To check fluid level, park vehicle on level ground and apply the parking brake, then operate engine at idle speed with transaxle in Neutral or Park position for at least one minute. Fluid should be at normal operating temperature (180°F). Fluid level is correct if it registers on dipstick's Hot cross-hatched area. Add MOPAR ATF plus 4 type 9602, or equivalent, as necessary.
1996 | Dodge or Ram Truck | Caravan | L4-2.4L DOHC | Automatic Transmission/Transaxle ¦Service and Repair, Procedures: Fluid Level Check, 4 Speed Automatic | To check fluid, apply parking brake and set transaxle in Park or Neutral position. Allow engine to idle for at least one minute on level ground. A properly filled transaxle will read near the Add mark on the dipstick when fluid temperature is 70°F and in the Hot region when fluid temperature is 180°F.
1996 | Dodge or Ram Truck | Caravan | L4-2.4L DOHC | Fluid - A/T ¦Service and Repair, Procedures: Fluid Level & Condition Check | Fluid Level - The transmission and differential sump have a common oil sump with a opening between the two. - The torque converter fills in both the "P" Park and "N" Neutral positions. - Place the selector lever in "P" Park to check fluid level. - The engine should be running at idle speed for at least one minute, with the vehicle on level ground. This will assure complete oil level stabilization between differential and transmission. - The fluid should be at normal operating temperature (approximately 82 C. or 180 F). - The fluid level is correct if it is in the "HOT" region (cross-hatched area) on the oil level indicator. Fluid Condition - Along with fluid level, it is important to check the condition of the fluid. + When the fluid smells burned, and is contaminated with metal or friction material particles, a complete transaxle overhaul is needed. - Be sure to examine the fluid on the dipstick closely. + If there is any doubt about its condition, drain out a sample for a double check. Note: After the fluid has been checked, seat the dipstick fully to seal out water and dirt. Low Fluid Level Symptoms - Low fluid level can cause a variety of conditions because it allows the pump to take in air along with the fluid. in any hydraulic system, air bubbles will make the fluid spongy, therefore pressures will be low and build up slowly. Improper Filling Level Symptoms - Improper filling can also raise the fluid level too high. + When the transaxle has too much fluid, the gears churn up foam and cause the same conditions which occur with a low fluid level. - In either case the air bubbles can cause over heating, fluid oxidation, and varnishing, which can interfere with normal valve, clutch and accumulator operation. - Foaming can also result in fluid escaping from the transaxle vent, where it may be mistaken for a leak.
1996 | Dodge or Ram Truck | Caravan | L4-2.4L DOHC | Heating and Air Conditioning ¦Service and Repair, Procedures: Oil Level Check, R-134a Systems | Refrigerant Oil Capacities COMPRESSOR OIL - When an air conditioning system is first assembled, all components (except the compressor) are refrigerant oil free. After the system has been charged with R134a refrigerant and operated, the oil in the compressor is dispersed through the lines and components. When the compressor is replaced, the amount of oil that is retained in the rest of the system must be drained from the replacement compressor. COMPONENT OIL - The evaporator, condenser, and filter drier will retain a significant amount of oil, when a component is replaced, the specified amount of refrigerant oil must be added. Refer to the Refrigerant Oil Capacities chart. OIL REPLACEMENT AFTER FAILURE - When a line or component has ruptured and oil has escaped, the compressor should be removed and drained. The filter-drier must be replaced along with the ruptured part. The oil capacity of the system minus the amount of oil still in the remaining components, can be measured and poured into the suction port of the compressor. - Example: On a dual system the evaporator retains 60 ml (2 oz). The condenser retains 30 ml (1 oz) of oil, and system capacity may be 220 ml (7.40 oz) of oil. 220 ml minus 90 ml equals 130 ml (4.40 oz).
1996 | Dodge or Ram Truck | Caravan | L4-2.4L DOHC | Automatic Transmission/Transaxle ¦Service and Repair, Procedures: Fluid Level and Condition Check, 4 Speed Automatic | Fluid Level - The transmission and differential sump have a common oil sump with a opening between the two. - The torque converter fills in both the "P" Park and "N" Neutral positions. - Place the selector lever in "P" Park to check fluid level. - The engine should be running at idle speed for at least one minute, with the vehicle on level ground. This will assure complete oil level stabilization between differential and transmission. - The fluid should be at normal operating temperature (approximately 82 C. or 180 F). - The fluid level is correct if it is in the "HOT" region (cross-hatched area) on the oil level indicator. Fluid Condition - Along with fluid level, it is important to check the condition of the fluid. + When the fluid smells burned, and is contaminated with metal or friction material particles, a complete transaxle overhaul is needed. - Be sure to examine the fluid on the dipstick closely. + If there is any doubt about its condition, drain out a sample for a double check. Note: After the fluid has been checked, seat the dipstick fully to seal out water and dirt. Low Fluid Level Symptoms - Low fluid level can cause a variety of conditions because it allows the pump to take in air along with the fluid. As in any hydraulic system, air bubbles will make the fluid spongy, therefore pressures will be low and build up slowly. Improper Filling Level Symptoms - Improper filling can also raise the fluid level too high. + When the transaxle has too much fluid, the gears churn up foam and cause the same conditions which occur with a low fluid level. - In either case the air bubbles can cause over heating, fluid oxidation, and varnishing, which can interfere with normal valve, clutch and accumulator operation. - Foaming can also result in fluid escaping from the transaxle vent, where it may be mistaken for a leak.
1996 | Dodge or Ram Truck | Caravan | V6-181 3.0L SOHC | Leak Detection Pump ¦Service and Repair, Procedures | Fig 9 Leak Detection Pump NOTE: The Leak Detection Pump (LDP) is located under the driver's side in the cast cradle under the steering gear (Fig. 9). REMOVAL 1. Raise and support vehicle on a hoist. Fig 10 Leak Detection Pump Connector Lock 2. Push locking tab on connector to unlock (Fig. 10). 3. Push down on connector latch and pull connector from pump. 4. Remove hoses. 5. Remove bolts holding LDP and bracket to cradle. 6. Remove bracket from LDP. INSTALLATION 1. Install LDP to bracket. 2. Install LDP and bracket to cradle. Torque bolts to 9.5-14 Nm (85-125 in lb). + Before installing hoses to LDP, make sure they are not cracked or split. + If a hose leaks, it will cause the Check Engine Lamp to illuminate. 3. Install hoses to LDP. 4. Plug electrical connector into LDP. 5. Push connector locking tab into place. 6. Using DRB scan tool, verify proper operation of LDP.
1996 | Dodge or Ram Truck | Caravan | V6-181 3.0L SOHC | Connecting Rod ¦Service and Repair, Procedures: Checking Clearances | OIL CLEARANCE 1. Following procedures specified in Using Plastigage. 2. Tighten nuts to 52 Nm (38 ft. lbs.). 3. Remove connecting rod cap and measure Plastigage. - CAUTION: Do not rotate crankshaft or the Plastigage may be smeared. SIDE CLEARANCE - Using a feeler gauge, check connecting rod side clearance.
1996 | Dodge or Ram Truck | Caravan | V6-181 3.0L SOHC | Timing Belt ¦Service and Repair, Procedures: Initial Checks | INITIAL CHECKS (PRIOR TO REMOVAL) PURPOSE - Checking and recording the ignition timing and manifold vacuum level before and after the timing belt replacement allows for two assurances: + Initial conditions are correct. + Verifies the quality of the job after the belt has been installed. WHY - Ignition Timing - Ignition timing is the position of the piston on its compression stroke when the ignition coil fires the associated sparkplug. - Ignition timing is affected by two sources. + Physical rotation of the distributor. + Alignment of the camshaft and crankshaft via the timing belt. - Prior to replacing the timing belt it is very important to verify that this relationship is correct. If the timing belt is installed correctly the after-repairs timing check should be within 2 degrees of the pre-repairs timing check. - NOTE: Minor differences, +/2 degrees may result from original belt stretching as it aged. - If the timing belt is initially installed incorrectly, the prerepairs ignition timing may not be correct, and the after-repairs timing will differ greatly from the initial. - Checking the timing before and after the job will help prevent confusion and verify the job was done correctly. - Notes on Timing: + An ignition timing of 0 degrees BTDC (Before Top Dead Center) implies that the ignition coil fires the spark exactly as the piston reaches its highest position (top dead center). + An ignition timing of 10 degrees BTDC implies that the spark is triggered 10 degrees of crankshaft rotation Before to the piston reaching top dead center. + An ignition timing of 10 degrees IT'D implies that the spark is triggered 10 degrees of crank shaft rotation After the piston reaches top dead center. - Manifold Vacuum - If the camshaft is out of alignment with the crankshaft, the intake and exhaust valves will not open and close at the optimum times. This will reduce the volumetric efficiency of the engine and thus reduce the manifold vacuum level. - NOTE: The ignition timing will also affect the manifold vacuum levels, verify the timing is correct prior to measuring the vacuum. - If the after-repair vacuum level is lower than the pre-repairs level this would be an indication that the timing belt may not be installed correctly. - NOTE: + The vacuum checks should be made at similar engine speeds and temperatures. + Check "manifold vacuum" at a source downstream of the throttle plates.
1996 | Dodge or Ram Truck | Caravan | V6-181 3.0L SOHC | Engine ¦Service and Repair, Procedures: Standard Procedures, Engine Performance | If a loss of performance is noticed, ignition timing should be checked. If ignition timing is retarded by 9, 18 or 27° indicating 1, 2 or 3 (timing belt) teeth may have skipped, then, camshaft and accessory shaft timing with the crankshaft should be checked. To provide best vehicle performance and lowest vehide emissions, it is most important that the tune-up be done accurately. Use the specifications listed on the Vehicle Emission Control Information label found in the engine compartment. 1. Test cranking amperage draw. See Starting Motor/Testing and Inspection. 2. Tighten the intake manifold bolts to specifications. 3. Perform cylinder compression test. - a. Check engine oil level and add oil if necessary. - b. Drive the vehicle until engine reaches normal operating temperature. - c. Select a route free from traffic and other forms of congestion, observe all traffic laws, and accelerate through the gears several times briskly. - CAUTION: Do not overspeed the engine. The higher engine speed may help clean out valve seal deposits which can prevent accurate compression readings. - d. Remove all spark plugs from engine. As spark plugs are being removed, check electrodes for abnormal firing indicators fouled, hot, oily, etc. Record cylinder number of spark plug for future reference. - e. Disconnect coil wire from distributor and secure to good ground to prevent a spark from starting a fire (Conventional ignition system). For Direct Ignition System (DIS) disconnect the coil connecter. - f. Be sure throttle blade is fully open during the compression check. - g. Insert compression gage adaptor into the #1 spark plug hole in cylinder head. Crank engine until maximum pressure is reached on gage. Record this pressure as #1 cylinder pressure. - h. Repeat Step G for all remaining cylinders. - i. Compression should not be less than (689 kPa) 100 psi and not vary more than 25 percent from cylinder to cylinder. - j. If one or more cylinders have abnormally low compression pressures, repeat steps 3b through 3h. - k. If the same cylinder or cylinders repeat an abnormally low reading on the second compression test, it could indicate the existence of a problem in the cylinder in question. - NOTE: The recommended compression pressures are to be used only as a guide to diagnosing engine problems. An engine should not be dis assembled to determine the cause of low cormpression unless some malfunction is present. 4. Clean or replace spark plugs as necessary and adjust gap as specified. Tighten to specifications. 5. Test resistance of spark plug cables. Refer to Ignition System Secondary Circuit Inspection. 6. Inspect the primary wire. Test coil output voltage, primary and secondary resistance. Replace parts as necessary. Refer to Ignition System and make necessary adjustment. 7. Ignition timing should be set to specifications. (See Specification Label in engine compartment). 8. Test fuel pump for pressure. 9. The air filter elements should be replaced as specified in Maintenance. 10. Inspect crankcase ventilation system as out lined in Maintenance. For emission controls see Emission Controls Systems for service procedures. 11. Inspect and adjust accessory belt drives referring to Accessory Belt Drive for proper adjustments. 12. Road test vehicle as a final test.
1996 | Dodge or Ram Truck | Caravan | V6-181 3.0L SOHC | Valve ¦Service and Repair, Procedures: Removal and Installation, Removal | PROCEDURE 1. With suitable valve spring compressor, remove spring retainer locks, retainer, valve spring, spring seat and valve. 2. Remove valve stem seals with suitable tool. Do not reuse valve stem seals. INSPECTION 1. Check valve stem tip for pitting or depression at point A. 2. Check for wear and ridge wear at Point B. 3. Check for even contact (at face center) with valve seat, Point C. 4. Check margin. Replace valve if margin is less than 0.700 mm (0.028 inch). 5. Check valve guide height. 6. Measure valve stem to guide clearance. 7. Measure Valve spring free length and squareness. - Valve Seat - Inspect the valve seat with Prussian blue to determine where the valve contacts the seat. To do this, coat valve seat LIGHTLY with Prussian blue then set valve in place. Rotate the valve with light pressure. If the blue is transferred to the center of valve face, contact is satisfactory. If the blue is transferred to top edge of the valve face, lower valve seat with a 15 degrees stone. If the blue is transferred to the bottom edge of valve face raise valve seat with a 65 degree stone.
1996 | Dodge or Ram Truck | Caravan | V6-181 3.0L SOHC | Automatic Transmission/Transaxle ¦Service and Repair, Procedures: Oil Pump Volume Check | See TSB 21-010-06 4/14/2006 - After the new or repaired transmission has been installed, fill to the proper level with Mopar ATF Plus 4 type 9602 for adding or replacing. - The volume should be checked using the following procedure: 1. Disconnect the From cooler line at the transmission and place a collecting container under the disconnected line. - CAUTION: With the fluid set at the proper level, fluid collection should not exceed (1) quart or internal damage to the transmission may occur. 2. Run the engine at curb idle speed, with the shift selector in neutral. 3. If fluid flow is intermittent or it takes more than 20 seconds to collect one quart of ATF, disconnect the To Cooler line at the transaxle. 4. Refill the transaxle to proper level and recheck pump volume. - See TSB 21-010-06 4/14/2006 5. If flow is found to be within acceptable limits, replace the cooler. Then fill.transmission to the paper level, using. Mopar ATF Plus 4 type 9602 for adding or replacing. 6. If fluid flow is still found-to be inadequate, check the line pressure using the Transaxle Hydraulic Pressure Test procedure.
1996 | Dodge or Ram Truck | Caravan | V6-181 3.0L SOHC | Heating and Air Conditioning ¦Service and Repair, Procedures: Refrigerant Recovery | The use of refrigerant recovery and recycling stations allows the recovery and reuse of refrigerant after contaminants and moisture have been removed. When using a recovery or recycling station, follow the manufacturer's operating instructions, noting the following: 1. Use extreme caution and observe all safety and service precautions related to the use of refrigerants. 2. Connect refrigerant recycling station hose(s) to vehicle A/C service ports and recovery station inlet fitting. Hoses used should have shutoff devices or check valves within 12 inches of hose ends to minimize introduction of air into recycling station and to minimize amount of refrigerant released when hose(s) is disconnected. 3. Turn recycling station On to start recovery process. Allow recycling station to pump refrigerant from A/C system until station pressure gauge indicates vacuum. 4. After vehicle A/C system has been evacuated, close station inlet valve, if equipped. 5. Turn station Off. On some stations the pump will automatically be turned Off by a low pressure switch. 6. Allow vehicle A/C system to remain closed for approximately two minutes. Observe vacuum level indicated on gauge. If pressure does not rise, disconnect recycling station hose(s). 7. If system pressure rises, repeat steps 3 through 6 until vacuum level indicated remains stable for two minutes. 8. Service A/C system as necessary, then evacuate and recharge A/C system.
1996 | Dodge or Ram Truck | Caravan | V6-181 3.0L SOHC | Vacuum Brake Booster ¦Service and Repair, Procedures: Vacuum Booster Replacement | 1. With engine not running, pump brake pedal 4-5 times to deplete vacuum in power booster. 2. Disconnect both battery cables, then remove battery thermo guard and battery from tray. 3. Remove air inlet resonator and hoses as an assembly from throttle body and air cleaner housing. 4. On models equipped with speed control, disconnect wiring harness connector from speed control servo, then vacuum lines from servo and vacuum reservoir on battery tray. 5. Remove bolt securing speed control servo bracket to battery tray, then slide bracket forward to unhook it from battery tray and remove. 6. Remove battery tray, then proceed as follows: - a. Disconnect wiring harness connectors from EGR valve transducer, throttle position sensor and AIS motor. - b. Remove throttle body from intake manifold and clip attaching wiring harness to throttle cable bracket. Remove throttle body and throttle cable bracket as an assembly from intake manifold. 7. Remove vehicle wiring harness connector from brake fluid level sensor in master cylinder fluid reservoir. 8. Remove bracket for wiring harness connectors from studs on strut tower. 9. Clean area where master cylinder assembly attaches to booster using Mopar Brake Parts Cleaner, or equivalent solvent. 10. Remove clip attaching drain hose to brake tube at master cylinder. Remove drain hose from wiper module. 11. Remove master cylinder from vacuum booster and position aside. - NOTE: It is not necessary to remove brake tubes from master cylinder when removing master cylinder from vacuum booster. 12. Remove EGR valve and vacuum transducer as an assembly from intake manifold. 13. Disconnect vacuum hose from check valve on booster. Do not remove check valve from booster. 14. Working under instrument panel inside vehicle, locate vacuum booster input rod to brake pedal attachment and position a small suitable screwdriver between the center tang on booster input rod to brake pedal pin retaining clip. 15. Rotate screwdriver enough to allow retaining clip center tang to pass over end of brake pedal pin, then pull clip off brake pedal pin. Discard clip and replace with new one during assembly procedure. 16. Remove Controller Anti-Lock Brakes (CAB) from vacuum booster mounting studs. Without removing wiring connector, position CAB aside. 17. Remove vacuum booster from dash panel by removing nuts under instrument panel. 18. Reverse procedure to install, noting the following: - a. Torque vacuum booster mounting nuts to 21 ft. lbs. - b. Ensure to use new retaining clip to connect brake pedal pin to input rod. - c. Torque CAB mounting bolts to 21 ft. lbs. - d. Torque EGR mounting bolts to 16-17 ft. lbs. - e. Install new vacuum seal when mounting master cylinder. - f. Torque master cylinder mounting nuts to 19 ft. lbs. - g. Torque wiring harness bracket mounting nuts to 7-8 ft. lbs. - h. Torque throttle body mounting bolts to 19 ft. lbs. - i. Torque battery tray mounting nut and bolts to 10-11 ft. lbs.
1996 | Dodge or Ram Truck | Caravan | V6-181 3.0L SOHC | Differential ¦Service and Repair, Procedures: Overhaul, Checking Side Gear End Play | Checking Side Gear End Play (Extension Housing Side) Checking Side Gear End Play (Bearing Retainer Side) Check side gear end play whenever the differential is removed for service. NOTE: Side gear end play must be BETWEEN 0.001 to 0.013 inch.
1996 | Dodge or Ram Truck | Caravan | V6-181 3.0L SOHC | Vacuum Brake Booster ¦Service and Repair, Procedures: Power Brake Unit Service | The only serviceable power brake booster components are the vacuum hose and the check valve. NOTE: The power brake booster must be serviced as an assembly. If diagnosis indicates a power brake booster fault, the unit must be replaced as an assembly.
1996 | Dodge or Ram Truck | Caravan | V6-181 3.0L SOHC | Automatic Transmission/Transaxle ¦Service and Repair, Procedures: Fluid Level Check, 3 Speed Automatic | See TSB 21-010-06 4/14/2006 To check fluid level, park vehicle on level ground and apply the parking brake, then operate engine at idle speed with transaxle in Neutral or Park position for at least one minute. Fluid should be at normal operating temperature (180°F). Fluid level is correct if it registers on dipstick's Hot cross-hatched area. Add MOPAR ATF plus 4 type 9602, or equivalent, as necessary.
1996 | Dodge or Ram Truck | Caravan | V6-181 3.0L SOHC | Automatic Transmission/Transaxle ¦Service and Repair, Procedures: Fluid Level Check, 4 Speed Automatic | To check fluid, apply parking brake and set transaxle in Park or Neutral position. Allow engine to idle for at least one minute on level ground. A properly filled transaxle will read near the Add mark on the dipstick when fluid temperature is 70°F and in the Hot region when fluid temperature is 180°F.
1996 | Dodge or Ram Truck | Caravan | V6-181 3.0L SOHC | Fluid - A/T ¦Service and Repair, Procedures: Fluid Level & Condition Check | Fluid Level - The transmission and differential sump have a common oil sump with a opening between the two. - The torque converter fills in both the "P" Park and "N" Neutral positions. - Place the selector lever in "P" Park to check fluid level. - The engine should be running at idle speed for at least one minute, with the vehicle on level ground. This will assure complete oil level stabilization between differential and transmission. - The fluid should be at normal operating temperature (approximately 82 C. or 180 F). - The fluid level is correct if it is in the "HOT" region (cross-hatched area) on the oil level indicator. Fluid Condition - Along with fluid level, it is important to check the condition of the fluid. + When the fluid smells burned, and is contaminated with metal or friction material particles, a complete transaxle overhaul is needed. - Be sure to examine the fluid on the dipstick closely. + If there is any doubt about its condition, drain out a sample for a double check. Note: After the fluid has been checked, seat the dipstick fully to seal out water and dirt. Low Fluid Level Symptoms - Low fluid level can cause a variety of conditions because it allows the pump to take in air along with the fluid. in any hydraulic system, air bubbles will make the fluid spongy, therefore pressures will be low and build up slowly. Improper Filling Level Symptoms - Improper filling can also raise the fluid level too high. + When the transaxle has too much fluid, the gears churn up foam and cause the same conditions which occur with a low fluid level. - In either case the air bubbles can cause over heating, fluid oxidation, and varnishing, which can interfere with normal valve, clutch and accumulator operation. - Foaming can also result in fluid escaping from the transaxle vent, where it may be mistaken for a leak.
1996 | Dodge or Ram Truck | Caravan | V6-181 3.0L SOHC | Heating and Air Conditioning ¦Service and Repair, Procedures: Oil Level Check, R-134a Systems | Refrigerant Oil Capacities COMPRESSOR OIL - When an air conditioning system is first assembled, all components (except the compressor) are refrigerant oil free. After the system has been charged with R134a refrigerant and operated, the oil in the compressor is dispersed through the lines and components. When the compressor is replaced, the amount of oil that is retained in the rest of the system must be drained from the replacement compressor. COMPONENT OIL - The evaporator, condenser, and filter drier will retain a significant amount of oil, when a component is replaced, the specified amount of refrigerant oil must be added. Refer to the Refrigerant Oil Capacities chart. OIL REPLACEMENT AFTER FAILURE - When a line or component has ruptured and oil has escaped, the compressor should be removed and drained. The filter-drier must be replaced along with the ruptured part. The oil capacity of the system minus the amount of oil still in the remaining components, can be measured and poured into the suction port of the compressor. - Example: On a dual system the evaporator retains 60 ml (2 oz). The condenser retains 30 ml (1 oz) of oil, and system capacity may be 220 ml (7.40 oz) of oil. 220 ml minus 90 ml equals 130 ml (4.40 oz).
1996 | Dodge or Ram Truck | Caravan | V6-181 3.0L SOHC | Automatic Transmission/Transaxle ¦Service and Repair, Procedures: Fluid Level and Condition Check, 4 Speed Automatic | Fluid Level - The transmission and differential sump have a common oil sump with a opening between the two. - The torque converter fills in both the "P" Park and "N" Neutral positions. - Place the selector lever in "P" Park to check fluid level. - The engine should be running at idle speed for at least one minute, with the vehicle on level ground. This will assure complete oil level stabilization between differential and transmission. - The fluid should be at normal operating temperature (approximately 82 C. or 180 F). - The fluid level is correct if it is in the "HOT" region (cross-hatched area) on the oil level indicator. Fluid Condition - Along with fluid level, it is important to check the condition of the fluid. + When the fluid smells burned, and is contaminated with metal or friction material particles, a complete transaxle overhaul is needed. - Be sure to examine the fluid on the dipstick closely. + If there is any doubt about its condition, drain out a sample for a double check. Note: After the fluid has been checked, seat the dipstick fully to seal out water and dirt. Low Fluid Level Symptoms - Low fluid level can cause a variety of conditions because it allows the pump to take in air along with the fluid. As in any hydraulic system, air bubbles will make the fluid spongy, therefore pressures will be low and build up slowly. Improper Filling Level Symptoms - Improper filling can also raise the fluid level too high. + When the transaxle has too much fluid, the gears churn up foam and cause the same conditions which occur with a low fluid level. - In either case the air bubbles can cause over heating, fluid oxidation, and varnishing, which can interfere with normal valve, clutch and accumulator operation. - Foaming can also result in fluid escaping from the transaxle vent, where it may be mistaken for a leak.
1996 | Dodge or Ram Truck | Caravan | V6-201 3.3L | Valve ¦Service and Repair, Procedures: Removal and Installation | REMOVAL 1. With cylinder head removed, compress valve springs using Valve Spring Compressor Tool C-3422-B with adapter 6412, or equivalent as shown. 2. Remove valve retaining locks, valve spring retainers, valve stem seals and valve springs. 3. Before removing valves, remove any burrs from valve stem lock grooves to prevent damage to the valve guides. Identify valves to insure installation in original location. INSTALLATION 1. Coat valve stems with clean engine oil and insert them in cylinder head. 2. Check valve tip to spring seat dimensions A after grinding the valve seats or faces. Grind valve tip to give 49.541 51.271 mm (1.950 2.018 inch) over spring seat when installed in the head. Check valve tip for scoring, if necessary, the tip chamfer should be reground to prevent seal damage when the valve is installed. 3. Install valve spring seat spacer on head. 4. Install new cup seals on all valve stems and over valve guides. Install valve springs and valve retainers. 5. Compress valve springs with Valve Spring Compressor Tool C-3422-B, with adapter 6412, or equivalents install locks and release tool. If valves and/or seats are reground, measure the installed height of springs dimension B. make sure measurements are taken from top of spring seat to the bottom surface of spring retainer. If height is greater than 1-19/32 inches, (40.6 mm), install a 1/32 inch (0.794 mm) spacer in head counterbore to bring spring height back to normal 1-17/32 1-19/32 inch (39.1 40.6 mm).
1996 | Dodge or Ram Truck | Caravan | V6-201 3.3L | Engine ¦Service and Repair, Procedures: Standard Procedures, Engine Performance | If a loss of performance is noticed, ignition timing should be checked. If ignition timing is retarded by 9, 18 or 27° indicating 1, 2 or 3 (timing belt) teeth may have skipped, then, camshaft and accessory shaft timing with the crankshaft should be checked. To provide best vehicle performance and lowest vehide emissions, it is most important that the tune-up be done accurately. Use the specifications listed on the Vehicle Emission Control Information label found in the engine compartment. 1. Test cranking amperage draw. See Starting Motor/Testing and Inspection. 2. Tighten the intake manifold bolts to specifications. 3. Perform cylinder compression test. - a. Check engine oil level and add oil if necessary. - b. Drive the vehicle until engine reaches normal operating temperature. - c. Select a route free from traffic and other forms of congestion, observe all traffic laws, and accelerate through the gears several times briskly. - CAUTION: Do not overspeed the engine. The higher engine speed may help clean out valve seal deposits which can prevent accurate compression readings. - d. Remove all spark plugs from engine. As spark plugs are being removed, check electrodes for abnormal firing indicators fouled, hot, oily, etc. Record cylinder number of spark plug for future reference. - e. Disconnect coil wire from distributor and secure to good ground to prevent a spark from starting a fire (Conventional ignition system). For Direct Ignition System (DIS) disconnect the coil connecter. - f. Be sure throttle blade is fully open during the compression check. - g. Insert compression gage adaptor into the #1 spark plug hole in cylinder head. Crank engine until maximum pressure is reached on gage. Record this pressure as #1 cylinder pressure. - h. Repeat Step G for all remaining cylinders. - i. Compression should not be less than (689 kPa) 100 psi and not vary more than 25 percent from cylinder to cylinder. - j. If one or more cylinders have abnormally low compression pressures, repeat steps 3b through 3h. - k. If the same cylinder or cylinders repeat an abnormally low reading on the second compression test, it could indicate the existence of a problem in the cylinder in question. - NOTE: The recommended compression pressures are to be used only as a guide to diagnosing engine problems. An engine should not be dis assembled to determine the cause of low cormpression unless some malfunction is present. 4. Clean or replace spark plugs as necessary and adjust gap as specified. Tighten to specifications. 5. Test resistance of spark plug cables. Refer to Ignition System Secondary Circuit Inspection. 6. Inspect the primary wire. Test coil output voltage, primary and secondary resistance. Replace parts as necessary. Refer to Ignition System and make necessary adjustment. 7. Ignition timing should be set to specifications. (See Specification Label in engine compartment). 8. Test fuel pump for pressure. 9. The air filter elements should be replaced as specified in Maintenance. 10. Inspect crankcase ventilation system as out lined in Maintenance. For emission controls see Emission Controls Systems for service procedures. 11. Inspect and adjust accessory belt drives referring to Accessory Belt Drive for proper adjustments. 12. Road test vehicle as a final test.
1996 | Dodge or Ram Truck | Caravan | V6-201 3.3L | Fuel Pressure Release ¦Service and Repair, Procedures: CNG Engine | Fuel Line Pressure Release Procedure 1. Close the fuel control valves on all cylinder(s) by turning the valves completely clockwise. 2. Ensure the manual shut-oft valve is in the open position. The valve is open when the handle is parallel with the fuel tubes. 3. Start or attempt to start the engine. If the engine runs, let it run until it runs out of fuel. Attempt to start the engine by cranking for 6 seconds. 4. Pausing 10 seconds between attempts, repeat step 3 two more times. 5. If the check valve or fuel fill receptacle is to be serviced, slowly loosen the inlet side of the fuel fill tube fitting at the check valve until fuel has purged. - WARNING: The fuel cylinders still contain high-pressure fuel. Fuel Cylinder Pressure Release Procedure 1. Close the fuel control valves on the cylinders not being serviced by turning the valves completely clockwise. 2. Ensure the manual shut-oft valve is in the open position. The valve is open when the handle is parallel with the fuel tubes. 3. Start the engine and let it run until the fuel is depleted. 4. Attempt to start the engine by cranking for 6 seconds. 5. Pausing 10 seconds between attempts, repeat steps 3 and 4 two more times. - WARNING: The fuel cylinders that are not being serviced still contain high-pressure fuel. 5. Replace pressure test port cap when finished doing pressure test.
1996 | Dodge or Ram Truck | Caravan | V6-201 3.3L | Automatic Transmission/Transaxle ¦Service and Repair, Procedures: Oil Pump Volume Check | See TSB 21-010-06 4/14/2006 - After the new or repaired transmission has been installed, fill to the proper level with Mopar ATF Plus 4 type 9602 for adding or replacing. - The volume should be checked using the following procedure: 1. Disconnect the From cooler line at the transmission and place a collecting container under the disconnected line. - CAUTION: With the fluid set at the proper level, fluid collection should not exceed (1) quart or internal damage to the transmission may occur. 2. Run the engine at curb idle speed, with the shift selector in neutral. 3. If fluid flow is intermittent or it takes more than 20 seconds to collect one quart of ATF, disconnect the To Cooler line at the transaxle. 4. Refill the transaxle to proper level and recheck pump volume. - See TSB 21-010-06 4/14/2006 5. If flow is found to be within acceptable limits, replace the cooler. Then fill.transmission to the paper level, using. Mopar ATF Plus 4 type 9602 for adding or replacing. 6. If fluid flow is still found-to be inadequate, check the line pressure using the Transaxle Hydraulic Pressure Test procedure.
1996 | Dodge or Ram Truck | Caravan | V6-201 3.3L | Heating and Air Conditioning ¦Service and Repair, Procedures: Refrigerant Recovery | The use of refrigerant recovery and recycling stations allows the recovery and reuse of refrigerant after contaminants and moisture have been removed. When using a recovery or recycling station, follow the manufacturer's operating instructions, noting the following: 1. Use extreme caution and observe all safety and service precautions related to the use of refrigerants. 2. Connect refrigerant recycling station hose(s) to vehicle A/C service ports and recovery station inlet fitting. Hoses used should have shutoff devices or check valves within 12 inches of hose ends to minimize introduction of air into recycling station and to minimize amount of refrigerant released when hose(s) is disconnected. 3. Turn recycling station On to start recovery process. Allow recycling station to pump refrigerant from A/C system until station pressure gauge indicates vacuum. 4. After vehicle A/C system has been evacuated, close station inlet valve, if equipped. 5. Turn station Off. On some stations the pump will automatically be turned Off by a low pressure switch. 6. Allow vehicle A/C system to remain closed for approximately two minutes. Observe vacuum level indicated on gauge. If pressure does not rise, disconnect recycling station hose(s). 7. If system pressure rises, repeat steps 3 through 6 until vacuum level indicated remains stable for two minutes. 8. Service A/C system as necessary, then evacuate and recharge A/C system.
1996 | Dodge or Ram Truck | Caravan | V6-201 3.3L | Vacuum Brake Booster ¦Service and Repair, Procedures: Vacuum Booster Replacement | 1. With engine not running, pump brake pedal 4-5 times to deplete vacuum in power booster. 2. Disconnect both battery cables, then remove battery thermo guard and battery from tray. 3. Remove air inlet resonator and hoses as an assembly from throttle body and air cleaner housing. 4. On models equipped with speed control, disconnect wiring harness connector from speed control servo, then vacuum lines from servo and vacuum reservoir on battery tray. 5. Remove bolt securing speed control servo bracket to battery tray, then slide bracket forward to unhook it from battery tray and remove. 6. Remove battery tray, then proceed as follows: - a. Disconnect wiring harness connectors from EGR valve transducer, throttle position sensor and AIS motor. - b. Remove throttle body from intake manifold and clip attaching wiring harness to throttle cable bracket. Remove throttle body and throttle cable bracket as an assembly from intake manifold. 7. Remove vehicle wiring harness connector from brake fluid level sensor in master cylinder fluid reservoir. 8. Remove bracket for wiring harness connectors from studs on strut tower. 9. Clean area where master cylinder assembly attaches to booster using Mopar Brake Parts Cleaner, or equivalent solvent. 10. Remove clip attaching drain hose to brake tube at master cylinder. Remove drain hose from wiper module. 11. Remove master cylinder from vacuum booster and position aside. - NOTE: It is not necessary to remove brake tubes from master cylinder when removing master cylinder from vacuum booster. 12. Remove EGR valve and vacuum transducer as an assembly from intake manifold. 13. Disconnect vacuum hose from check valve on booster. Do not remove check valve from booster. 14. Working under instrument panel inside vehicle, locate vacuum booster input rod to brake pedal attachment and position a small suitable screwdriver between the center tang on booster input rod to brake pedal pin retaining clip. 15. Rotate screwdriver enough to allow retaining clip center tang to pass over end of brake pedal pin, then pull clip off brake pedal pin. Discard clip and replace with new one during assembly procedure. 16. Remove Controller Anti-Lock Brakes (CAB) from vacuum booster mounting studs. Without removing wiring connector, position CAB aside. 17. Remove vacuum booster from dash panel by removing nuts under instrument panel. 18. Reverse procedure to install, noting the following: - a. Torque vacuum booster mounting nuts to 21 ft. lbs. - b. Ensure to use new retaining clip to connect brake pedal pin to input rod. - c. Torque CAB mounting bolts to 21 ft. lbs. - d. Torque EGR mounting bolts to 16-17 ft. lbs. - e. Install new vacuum seal when mounting master cylinder. - f. Torque master cylinder mounting nuts to 19 ft. lbs. - g. Torque wiring harness bracket mounting nuts to 7-8 ft. lbs. - h. Torque throttle body mounting bolts to 19 ft. lbs. - i. Torque battery tray mounting nut and bolts to 10-11 ft. lbs.
1996 | Dodge or Ram Truck | Caravan | V6-201 3.3L | Differential ¦Service and Repair, Procedures: Overhaul, Checking Side Gear End Play | Checking Side Gear End Play (Extension Housing Side) Checking Side Gear End Play (Bearing Retainer Side) Check side gear end play whenever the differential is removed for service. NOTE: Side gear end play must be BETWEEN 0.001 to 0.013 inch.
1996 | Dodge or Ram Truck | Caravan | V6-201 3.3L | Lifter / Lash Adjuster ¦Service and Repair, Procedures: Disassembly and Assembly | DISASSEMBLY 1. Pry out plunger retainer spring clip. 2. Clean varnish deposits from inside of tappet body above plunger cap. 3. Invert tappet body and remove plunger cap, plunger, flat or ball check valve, check valve spring, check valve retainer and plunger spring. Check valve could be flat or ball. ASSEMBLY 1. Clean all tappet parts in a solvent that will remove all varnish and carbon. 2. Replace tappets that are unfit for further service with new assemblies. 3. If plunger shows signs of scoring or wear, valve is pitted, or valve seat on end of plunger indicates any condition that would prevent valve from seating, install a new tappet assembly. 4. Assemble tappets.
1996 | Dodge or Ram Truck | Caravan | V6-201 3.3L | Vacuum Brake Booster ¦Service and Repair, Procedures: Power Brake Unit Service | The only serviceable power brake booster components are the vacuum hose and the check valve. NOTE: The power brake booster must be serviced as an assembly. If diagnosis indicates a power brake booster fault, the unit must be replaced as an assembly.
1996 | Dodge or Ram Truck | Caravan | V6-201 3.3L | Automatic Transmission/Transaxle ¦Service and Repair, Procedures: Fluid Level Check, 4 Speed Automatic | To check fluid, apply parking brake and set transaxle in Park or Neutral position. Allow engine to idle for at least one minute on level ground. A properly filled transaxle will read near the Add mark on the dipstick when fluid temperature is 70°F and in the Hot region when fluid temperature is 180°F.
1996 | Dodge or Ram Truck | Caravan | V6-201 3.3L | Fluid - A/T ¦Service and Repair, Procedures: Fluid Level & Condition Check | Fluid Level - The transmission and differential sump have a common oil sump with a opening between the two. - The torque converter fills in both the "P" Park and "N" Neutral positions. - Place the selector lever in "P" Park to check fluid level. - The engine should be running at idle speed for at least one minute, with the vehicle on level ground. This will assure complete oil level stabilization between differential and transmission. - The fluid should be at normal operating temperature (approximately 82 C. or 180 F). - The fluid level is correct if it is in the "HOT" region (cross-hatched area) on the oil level indicator. Fluid Condition - Along with fluid level, it is important to check the condition of the fluid. + When the fluid smells burned, and is contaminated with metal or friction material particles, a complete transaxle overhaul is needed. - Be sure to examine the fluid on the dipstick closely. + If there is any doubt about its condition, drain out a sample for a double check. Note: After the fluid has been checked, seat the dipstick fully to seal out water and dirt. Low Fluid Level Symptoms - Low fluid level can cause a variety of conditions because it allows the pump to take in air along with the fluid. in any hydraulic system, air bubbles will make the fluid spongy, therefore pressures will be low and build up slowly. Improper Filling Level Symptoms - Improper filling can also raise the fluid level too high. + When the transaxle has too much fluid, the gears churn up foam and cause the same conditions which occur with a low fluid level. - In either case the air bubbles can cause over heating, fluid oxidation, and varnishing, which can interfere with normal valve, clutch and accumulator operation. - Foaming can also result in fluid escaping from the transaxle vent, where it may be mistaken for a leak.
1996 | Dodge or Ram Truck | Caravan | V6-201 3.3L | Heating and Air Conditioning ¦Service and Repair, Procedures: Oil Level Check, R-134a Systems | Refrigerant Oil Capacities COMPRESSOR OIL - When an air conditioning system is first assembled, all components (except the compressor) are refrigerant oil free. After the system has been charged with R134a refrigerant and operated, the oil in the compressor is dispersed through the lines and components. When the compressor is replaced, the amount of oil that is retained in the rest of the system must be drained from the replacement compressor. COMPONENT OIL - The evaporator, condenser, and filter drier will retain a significant amount of oil, when a component is replaced, the specified amount of refrigerant oil must be added. Refer to the Refrigerant Oil Capacities chart. OIL REPLACEMENT AFTER FAILURE - When a line or component has ruptured and oil has escaped, the compressor should be removed and drained. The filter-drier must be replaced along with the ruptured part. The oil capacity of the system minus the amount of oil still in the remaining components, can be measured and poured into the suction port of the compressor. - Example: On a dual system the evaporator retains 60 ml (2 oz). The condenser retains 30 ml (1 oz) of oil, and system capacity may be 220 ml (7.40 oz) of oil. 220 ml minus 90 ml equals 130 ml (4.40 oz).
1996 | Dodge or Ram Truck | Caravan | V6-201 3.3L | Leak Detection Pump ¦Service and Repair, Procedures: Except Compressed Natural Gas (CNG) Engine | Fig 9 Leak Detection Pump NOTE: The Leak Detection Pump (LDP) is located under the driver's side in the cast cradle under the steering gear (Fig. 9). REMOVAL 1. Raise and support vehicle on a hoist. Fig 10 Leak Detection Pump Connector Lock 2. Push locking tab on connector to unlock (Fig. 10). 3. Push down on connector latch and pull connector from pump. 4. Remove hoses. 5. Remove bolts holding LDP and bracket to cradle. 6. Remove bracket from LDP. INSTALLATION 1. Install LDP to bracket. 2. Install LDP and bracket to cradle. Torque bolts to 9.5-14 Nm (85-125 in lb). + Before installing hoses to LDP, make sure they are not cracked or split. + If a hose leaks, it will cause the Check Engine Lamp to illuminate. 3. Install hoses to LDP. 4. Plug electrical connector into LDP. 5. Push connector locking tab into place. 6. Using DRB scan tool, verify proper operation of LDP.
1996 | Dodge or Ram Truck | Caravan | V6-201 3.3L | Automatic Transmission/Transaxle ¦Service and Repair, Procedures: Fluid Level and Condition Check, 4 Speed Automatic | Fluid Level - The transmission and differential sump have a common oil sump with a opening between the two. - The torque converter fills in both the "P" Park and "N" Neutral positions. - Place the selector lever in "P" Park to check fluid level. - The engine should be running at idle speed for at least one minute, with the vehicle on level ground. This will assure complete oil level stabilization between differential and transmission. - The fluid should be at normal operating temperature (approximately 82 C. or 180 F). - The fluid level is correct if it is in the "HOT" region (cross-hatched area) on the oil level indicator. Fluid Condition - Along with fluid level, it is important to check the condition of the fluid. + When the fluid smells burned, and is contaminated with metal or friction material particles, a complete transaxle overhaul is needed. - Be sure to examine the fluid on the dipstick closely. + If there is any doubt about its condition, drain out a sample for a double check. Note: After the fluid has been checked, seat the dipstick fully to seal out water and dirt. Low Fluid Level Symptoms - Low fluid level can cause a variety of conditions because it allows the pump to take in air along with the fluid. As in any hydraulic system, air bubbles will make the fluid spongy, therefore pressures will be low and build up slowly. Improper Filling Level Symptoms - Improper filling can also raise the fluid level too high. + When the transaxle has too much fluid, the gears churn up foam and cause the same conditions which occur with a low fluid level. - In either case the air bubbles can cause over heating, fluid oxidation, and varnishing, which can interfere with normal valve, clutch and accumulator operation. - Foaming can also result in fluid escaping from the transaxle vent, where it may be mistaken for a leak.
1996 | Dodge or Ram Truck | Caravan | V6-229 3.8L | Leak Detection Pump ¦Service and Repair, Procedures | Fig 9 Leak Detection Pump NOTE: The Leak Detection Pump (LDP) is located under the driver's side in the cast cradle under the steering gear (Fig. 9). REMOVAL 1. Raise and support vehicle on a hoist. Fig 10 Leak Detection Pump Connector Lock 2. Push locking tab on connector to unlock (Fig. 10). 3. Push down on connector latch and pull connector from pump. 4. Remove hoses. 5. Remove bolts holding LDP and bracket to cradle. 6. Remove bracket from LDP. INSTALLATION 1. Install LDP to bracket. 2. Install LDP and bracket to cradle. Torque bolts to 9.5-14 Nm (85-125 in lb). + Before installing hoses to LDP, make sure they are not cracked or split. + If a hose leaks, it will cause the Check Engine Lamp to illuminate. 3. Install hoses to LDP. 4. Plug electrical connector into LDP. 5. Push connector locking tab into place. 6. Using DRB scan tool, verify proper operation of LDP.
1996 | Dodge or Ram Truck | Caravan | V6-229 3.8L | Valve ¦Service and Repair, Procedures: Removal and Installation | REMOVAL 1. With cylinder head removed, compress valve springs using Valve Spring Compressor Tool C-3422-B with adapter 6412, or equivalent as shown. 2. Remove valve retaining locks, valve spring retainers, valve stem seals and valve springs. 3. Before removing valves, remove any burrs from valve stem lock grooves to prevent damage to the valve guides. Identify valves to insure installation in original location. INSTALLATION 1. Coat valve stems with clean engine oil and insert them in cylinder head. 2. Check valve tip to spring seat dimensions A after grinding the valve seats or faces. Grind valve tip to give 49.541 51.271 mm (1.950 2.018 inch) over spring seat when installed in the head. Check valve tip for scoring, if necessary, the tip chamfer should be reground to prevent seal damage when the valve is installed. 3. Install valve spring seat spacer on head. 4. Install new cup seals on all valve stems and over valve guides. Install valve springs and valve retainers. 5. Compress valve springs with Valve Spring Compressor Tool C-3422-B, with adapter 6412, or equivalents install locks and release tool. If valves and/or seats are reground, measure the installed height of springs dimension B. make sure measurements are taken from top of spring seat to the bottom surface of spring retainer. If height is greater than 1-19/32 inches, (40.6 mm), install a 1/32 inch (0.794 mm) spacer in head counterbore to bring spring height back to normal 1-17/32 1-19/32 inch (39.1 40.6 mm).
1996 | Dodge or Ram Truck | Caravan | V6-229 3.8L | Engine ¦Service and Repair, Procedures: Standard Procedures, Engine Performance | If a loss of performance is noticed, ignition timing should be checked. If ignition timing is retarded by 9, 18 or 27° indicating 1, 2 or 3 (timing belt) teeth may have skipped, then, camshaft and accessory shaft timing with the crankshaft should be checked. To provide best vehicle performance and lowest vehide emissions, it is most important that the tune-up be done accurately. Use the specifications listed on the Vehicle Emission Control Information label found in the engine compartment. 1. Test cranking amperage draw. See Starting Motor/Testing and Inspection. 2. Tighten the intake manifold bolts to specifications. 3. Perform cylinder compression test. - a. Check engine oil level and add oil if necessary. - b. Drive the vehicle until engine reaches normal operating temperature. - c. Select a route free from traffic and other forms of congestion, observe all traffic laws, and accelerate through the gears several times briskly. - CAUTION: Do not overspeed the engine. The higher engine speed may help clean out valve seal deposits which can prevent accurate compression readings. - d. Remove all spark plugs from engine. As spark plugs are being removed, check electrodes for abnormal firing indicators fouled, hot, oily, etc. Record cylinder number of spark plug for future reference. - e. Disconnect coil wire from distributor and secure to good ground to prevent a spark from starting a fire (Conventional ignition system). For Direct Ignition System (DIS) disconnect the coil connecter. - f. Be sure throttle blade is fully open during the compression check. - g. Insert compression gage adaptor into the #1 spark plug hole in cylinder head. Crank engine until maximum pressure is reached on gage. Record this pressure as #1 cylinder pressure. - h. Repeat Step G for all remaining cylinders. - i. Compression should not be less than (689 kPa) 100 psi and not vary more than 25 percent from cylinder to cylinder. - j. If one or more cylinders have abnormally low compression pressures, repeat steps 3b through 3h. - k. If the same cylinder or cylinders repeat an abnormally low reading on the second compression test, it could indicate the existence of a problem in the cylinder in question. - NOTE: The recommended compression pressures are to be used only as a guide to diagnosing engine problems. An engine should not be dis assembled to determine the cause of low cormpression unless some malfunction is present. 4. Clean or replace spark plugs as necessary and adjust gap as specified. Tighten to specifications. 5. Test resistance of spark plug cables. Refer to Ignition System Secondary Circuit Inspection. 6. Inspect the primary wire. Test coil output voltage, primary and secondary resistance. Replace parts as necessary. Refer to Ignition System and make necessary adjustment. 7. Ignition timing should be set to specifications. (See Specification Label in engine compartment). 8. Test fuel pump for pressure. 9. The air filter elements should be replaced as specified in Maintenance. 10. Inspect crankcase ventilation system as out lined in Maintenance. For emission controls see Emission Controls Systems for service procedures. 11. Inspect and adjust accessory belt drives referring to Accessory Belt Drive for proper adjustments. 12. Road test vehicle as a final test.
1996 | Dodge or Ram Truck | Caravan | V6-229 3.8L | Automatic Transmission/Transaxle ¦Service and Repair, Procedures: Oil Pump Volume Check | See TSB 21-010-06 4/14/2006 - After the new or repaired transmission has been installed, fill to the proper level with Mopar ATF Plus 4 type 9602 for adding or replacing. - The volume should be checked using the following procedure: 1. Disconnect the From cooler line at the transmission and place a collecting container under the disconnected line. - CAUTION: With the fluid set at the proper level, fluid collection should not exceed (1) quart or internal damage to the transmission may occur. 2. Run the engine at curb idle speed, with the shift selector in neutral. 3. If fluid flow is intermittent or it takes more than 20 seconds to collect one quart of ATF, disconnect the To Cooler line at the transaxle. 4. Refill the transaxle to proper level and recheck pump volume. - See TSB 21-010-06 4/14/2006 5. If flow is found to be within acceptable limits, replace the cooler. Then fill.transmission to the paper level, using. Mopar ATF Plus 4 type 9602 for adding or replacing. 6. If fluid flow is still found-to be inadequate, check the line pressure using the Transaxle Hydraulic Pressure Test procedure.
1996 | Dodge or Ram Truck | Caravan | V6-229 3.8L | Heating and Air Conditioning ¦Service and Repair, Procedures: Refrigerant Recovery | The use of refrigerant recovery and recycling stations allows the recovery and reuse of refrigerant after contaminants and moisture have been removed. When using a recovery or recycling station, follow the manufacturer's operating instructions, noting the following: 1. Use extreme caution and observe all safety and service precautions related to the use of refrigerants. 2. Connect refrigerant recycling station hose(s) to vehicle A/C service ports and recovery station inlet fitting. Hoses used should have shutoff devices or check valves within 12 inches of hose ends to minimize introduction of air into recycling station and to minimize amount of refrigerant released when hose(s) is disconnected. 3. Turn recycling station On to start recovery process. Allow recycling station to pump refrigerant from A/C system until station pressure gauge indicates vacuum. 4. After vehicle A/C system has been evacuated, close station inlet valve, if equipped. 5. Turn station Off. On some stations the pump will automatically be turned Off by a low pressure switch. 6. Allow vehicle A/C system to remain closed for approximately two minutes. Observe vacuum level indicated on gauge. If pressure does not rise, disconnect recycling station hose(s). 7. If system pressure rises, repeat steps 3 through 6 until vacuum level indicated remains stable for two minutes. 8. Service A/C system as necessary, then evacuate and recharge A/C system.
1996 | Dodge or Ram Truck | Caravan | V6-229 3.8L | Vacuum Brake Booster ¦Service and Repair, Procedures: Vacuum Booster Replacement | 1. With engine not running, pump brake pedal 4-5 times to deplete vacuum in power booster. 2. Disconnect both battery cables, then remove battery thermo guard and battery from tray. 3. Remove air inlet resonator and hoses as an assembly from throttle body and air cleaner housing. 4. On models equipped with speed control, disconnect wiring harness connector from speed control servo, then vacuum lines from servo and vacuum reservoir on battery tray. 5. Remove bolt securing speed control servo bracket to battery tray, then slide bracket forward to unhook it from battery tray and remove. 6. Remove battery tray, then proceed as follows: - a. Disconnect wiring harness connectors from EGR valve transducer, throttle position sensor and AIS motor. - b. Remove throttle body from intake manifold and clip attaching wiring harness to throttle cable bracket. Remove throttle body and throttle cable bracket as an assembly from intake manifold. 7. Remove vehicle wiring harness connector from brake fluid level sensor in master cylinder fluid reservoir. 8. Remove bracket for wiring harness connectors from studs on strut tower. 9. Clean area where master cylinder assembly attaches to booster using Mopar Brake Parts Cleaner, or equivalent solvent. 10. Remove clip attaching drain hose to brake tube at master cylinder. Remove drain hose from wiper module. 11. Remove master cylinder from vacuum booster and position aside. - NOTE: It is not necessary to remove brake tubes from master cylinder when removing master cylinder from vacuum booster. 12. Remove EGR valve and vacuum transducer as an assembly from intake manifold. 13. Disconnect vacuum hose from check valve on booster. Do not remove check valve from booster. 14. Working under instrument panel inside vehicle, locate vacuum booster input rod to brake pedal attachment and position a small suitable screwdriver between the center tang on booster input rod to brake pedal pin retaining clip. 15. Rotate screwdriver enough to allow retaining clip center tang to pass over end of brake pedal pin, then pull clip off brake pedal pin. Discard clip and replace with new one during assembly procedure. 16. Remove Controller Anti-Lock Brakes (CAB) from vacuum booster mounting studs. Without removing wiring connector, position CAB aside. 17. Remove vacuum booster from dash panel by removing nuts under instrument panel. 18. Reverse procedure to install, noting the following: - a. Torque vacuum booster mounting nuts to 21 ft. lbs. - b. Ensure to use new retaining clip to connect brake pedal pin to input rod. - c. Torque CAB mounting bolts to 21 ft. lbs. - d. Torque EGR mounting bolts to 16-17 ft. lbs. - e. Install new vacuum seal when mounting master cylinder. - f. Torque master cylinder mounting nuts to 19 ft. lbs. - g. Torque wiring harness bracket mounting nuts to 7-8 ft. lbs. - h. Torque throttle body mounting bolts to 19 ft. lbs. - i. Torque battery tray mounting nut and bolts to 10-11 ft. lbs.
1996 | Dodge or Ram Truck | Caravan | V6-229 3.8L | Differential ¦Service and Repair, Procedures: Overhaul, Checking Side Gear End Play | Checking Side Gear End Play (Extension Housing Side) Checking Side Gear End Play (Bearing Retainer Side) Check side gear end play whenever the differential is removed for service. NOTE: Side gear end play must be BETWEEN 0.001 to 0.013 inch.
1996 | Dodge or Ram Truck | Caravan | V6-229 3.8L | Lifter / Lash Adjuster ¦Service and Repair, Procedures: Disassembly and Assembly | DISASSEMBLY 1. Pry out plunger retainer spring clip. 2. Clean varnish deposits from inside of tappet body above plunger cap. 3. Invert tappet body and remove plunger cap, plunger, flat or ball check valve, check valve spring, check valve retainer and plunger spring. Check valve could be flat or ball. ASSEMBLY 1. Clean all tappet parts in a solvent that will remove all varnish and carbon. 2. Replace tappets that are unfit for further service with new assemblies. 3. If plunger shows signs of scoring or wear, valve is pitted, or valve seat on end of plunger indicates any condition that would prevent valve from seating, install a new tappet assembly. 4. Assemble tappets.
1996 | Dodge or Ram Truck | Caravan | V6-229 3.8L | Vacuum Brake Booster ¦Service and Repair, Procedures: Power Brake Unit Service | The only serviceable power brake booster components are the vacuum hose and the check valve. NOTE: The power brake booster must be serviced as an assembly. If diagnosis indicates a power brake booster fault, the unit must be replaced as an assembly.
1996 | Dodge or Ram Truck | Caravan | V6-229 3.8L | Automatic Transmission/Transaxle ¦Service and Repair, Procedures: Fluid Level Check, 4 Speed Automatic | To check fluid, apply parking brake and set transaxle in Park or Neutral position. Allow engine to idle for at least one minute on level ground. A properly filled transaxle will read near the Add mark on the dipstick when fluid temperature is 70°F and in the Hot region when fluid temperature is 180°F.
1996 | Dodge or Ram Truck | Caravan | V6-229 3.8L | Fluid - A/T ¦Service and Repair, Procedures: Fluid Level & Condition Check | Fluid Level - The transmission and differential sump have a common oil sump with a opening between the two. - The torque converter fills in both the "P" Park and "N" Neutral positions. - Place the selector lever in "P" Park to check fluid level. - The engine should be running at idle speed for at least one minute, with the vehicle on level ground. This will assure complete oil level stabilization between differential and transmission. - The fluid should be at normal operating temperature (approximately 82 C. or 180 F). - The fluid level is correct if it is in the "HOT" region (cross-hatched area) on the oil level indicator. Fluid Condition - Along with fluid level, it is important to check the condition of the fluid. + When the fluid smells burned, and is contaminated with metal or friction material particles, a complete transaxle overhaul is needed. - Be sure to examine the fluid on the dipstick closely. + If there is any doubt about its condition, drain out a sample for a double check. Note: After the fluid has been checked, seat the dipstick fully to seal out water and dirt. Low Fluid Level Symptoms - Low fluid level can cause a variety of conditions because it allows the pump to take in air along with the fluid. in any hydraulic system, air bubbles will make the fluid spongy, therefore pressures will be low and build up slowly. Improper Filling Level Symptoms - Improper filling can also raise the fluid level too high. + When the transaxle has too much fluid, the gears churn up foam and cause the same conditions which occur with a low fluid level. - In either case the air bubbles can cause over heating, fluid oxidation, and varnishing, which can interfere with normal valve, clutch and accumulator operation. - Foaming can also result in fluid escaping from the transaxle vent, where it may be mistaken for a leak.
1996 | Dodge or Ram Truck | Caravan | V6-229 3.8L | Heating and Air Conditioning ¦Service and Repair, Procedures: Oil Level Check, R-134a Systems | Refrigerant Oil Capacities COMPRESSOR OIL - When an air conditioning system is first assembled, all components (except the compressor) are refrigerant oil free. After the system has been charged with R134a refrigerant and operated, the oil in the compressor is dispersed through the lines and components. When the compressor is replaced, the amount of oil that is retained in the rest of the system must be drained from the replacement compressor. COMPONENT OIL - The evaporator, condenser, and filter drier will retain a significant amount of oil, when a component is replaced, the specified amount of refrigerant oil must be added. Refer to the Refrigerant Oil Capacities chart. OIL REPLACEMENT AFTER FAILURE - When a line or component has ruptured and oil has escaped, the compressor should be removed and drained. The filter-drier must be replaced along with the ruptured part. The oil capacity of the system minus the amount of oil still in the remaining components, can be measured and poured into the suction port of the compressor. - Example: On a dual system the evaporator retains 60 ml (2 oz). The condenser retains 30 ml (1 oz) of oil, and system capacity may be 220 ml (7.40 oz) of oil. 220 ml minus 90 ml equals 130 ml (4.40 oz).
1996 | Dodge or Ram Truck | Caravan | V6-229 3.8L | Automatic Transmission/Transaxle ¦Service and Repair, Procedures: Fluid Level and Condition Check, 4 Speed Automatic | Fluid Level - The transmission and differential sump have a common oil sump with a opening between the two. - The torque converter fills in both the "P" Park and "N" Neutral positions. - Place the selector lever in "P" Park to check fluid level. - The engine should be running at idle speed for at least one minute, with the vehicle on level ground. This will assure complete oil level stabilization between differential and transmission. - The fluid should be at normal operating temperature (approximately 82 C. or 180 F). - The fluid level is correct if it is in the "HOT" region (cross-hatched area) on the oil level indicator. Fluid Condition - Along with fluid level, it is important to check the condition of the fluid. + When the fluid smells burned, and is contaminated with metal or friction material particles, a complete transaxle overhaul is needed. - Be sure to examine the fluid on the dipstick closely. + If there is any doubt about its condition, drain out a sample for a double check. Note: After the fluid has been checked, seat the dipstick fully to seal out water and dirt. Low Fluid Level Symptoms - Low fluid level can cause a variety of conditions because it allows the pump to take in air along with the fluid. As in any hydraulic system, air bubbles will make the fluid spongy, therefore pressures will be low and build up slowly. Improper Filling Level Symptoms - Improper filling can also raise the fluid level too high. + When the transaxle has too much fluid, the gears churn up foam and cause the same conditions which occur with a low fluid level. - In either case the air bubbles can cause over heating, fluid oxidation, and varnishing, which can interfere with normal valve, clutch and accumulator operation. - Foaming can also result in fluid escaping from the transaxle vent, where it may be mistaken for a leak.
1996 | Dodge or Ram Truck | Dakota 2WD | L4-150 2.5L Magnum | Engine ¦Service and Repair, Procedures: Removal and Installation, Removal | 1. Disconnect the battery cables. Remove the battery. 2. Mark the hinge locations on the hood panel for alignment reference during installation. Remove the engine compartment lamp. Remove the hood. - WARNING: The coolant in a recently operated engine is hot and pressurized. Use care to prevent scalding by hot coolant. Carefully release the pressure before removing the radiator drain cock and cap. 3. Remove the radiator drain cock and radiator cap to drain the coolant. DO NOT waste usable coolant. If the solution is clean, drain the coolant into a clean container for reuse. 4. Remove the lower radiator hose. 5. Remove the upper radiator hose and coolant recovery hose. 6. Remove the fan shroud. 7. Remove the radiator/condenser (if equipped with air conditioning). 8. Remove fan assembly and install a 5/16 x 1/2inch SAE capscrew through fan pulley into water pump flange. This will maintain the pulley and water pump in alignment when crankshaft is rotated. 9. Disconnect the heater hoses. 10. Disconnect the throttle linkages,speed control cable (if equipped) and throttle valve rod. 11. Disconnect the oxygen sensor wire connector. 12. Disconnect the wires from the starter motor solenoid. 13. Disconnect all fuel injection harness connections. - WARNING: The fuel system is under a constant pressure (even with the engine turned off). Before disconnecting fuel lines, the fuel system pressure must be released. 14. Disconnect the quick-connect fuel line at the fuel rail. Refer to Powertrain Management. 15. Remove the fuel line bracket from the intake manifold. 16. Remove the air cleaner assembly. 17. If equipped with air conditioning, remove the service valves and cap the compressor ports. 18. Remove the power brake vacuum check valve from the booster, if equipped. 19. If equipped with power steering: - a. Disconnect the power steering hoses from the fittings at the steering gear. - b. Drain the pump reservoir. - c. Cap the fittings on the hoses and steering gear to prevent foreign material from entering the system. 20. Disconnect the coolant hoses from the rear of the intake manifold. 21. Identify, tag and disconnect all necessary wire connectors and vacuum hoses. 22. Raise the vehicle. 23. Remove the oil filter. 24. Remove the starter motor. 25. Disconnect the exhaust pipe from the exhaust manifold. 26. Remove the flywheel housing access cover. 27. Remove the upper flywheel and converter housing bolts and loosen the bottom bolts. 28. Remove the engine support cushion-to-engine compartment bracket bolts. 29. Remove the engine shock damper bracket from the sill. 30. Lower the vehicle. 31. Attach a lifting device to the engine. 32. Raise the engine slightly off the front supports. 33. Place a support stand under the converter or flywheel housing. 34. Lift the engine out of the engine compartment and install on an engine stand. 35. Install the oil filter to keep foreign material out of the engine.
1996 | Dodge or Ram Truck | Dakota 2WD | L4-150 2.5L Magnum | Heating and Air Conditioning ¦Service and Repair, Procedures: Refrigerant Recovery | The use of refrigerant recovery and recycling stations allows the recovery and reuse of refrigerant after contaminants and moisture have been removed. When using a recovery or recycling station, follow the manufacturer's operating instructions, noting the following: 1. Use extreme caution and observe all safety and service precautions related to the use of refrigerants. 2. Connect refrigerant recycling station hose(s) to vehicle A/C service ports and recovery station inlet fitting. Hoses used should have shutoff devices or check valves within 12 inches of hose ends to minimize introduction of air into recycling station and to minimize amount of refrigerant released when hose(s) is disconnected. 3. Turn recycling station On to start recovery process. Allow recycling station to pump refrigerant from A/C system until station pressure gauge indicates vacuum. 4. After vehicle A/C system has been evacuated, close station inlet valve, if equipped. 5. Turn station Off. On some stations the pump will automatically be turned Off by a low pressure switch. 6. Allow vehicle A/C system to remain closed for approximately two minutes. Observe vacuum level indicated on gauge. If pressure does not rise, disconnect recycling station hose(s). 7. If system pressure rises, repeat steps 3 through 6 until vacuum level indicated remains stable for two minutes. 8. Service A/C system as necessary, then evacuate and recharge A/C system.
1996 | Dodge or Ram Truck | Dakota 2WD | L4-150 2.5L Magnum | Vacuum Brake Booster ¦Service and Repair, Procedures: Vacuum Booster Replacement | Fig. 1 Power Booster And Brake Pedal Components Fig. 2 Master Cylinder Mounting POWER BRAKE BOOSTER REMOVAL 1. Disconnect brake lines at master cylinder. 2. Remove ground wire from combination valve bracket. 3. Remove nuts attaching master cylinder to mounting studs on power brake booster. 4. Slide combination valve bracket off cylinder mounting studs. Loosen or disconnect brake lines at rear antilock valve and combination valve if necessary. 5. Remove master cylinder. 6. Disconnect vacuum lines at booster. 7. Remove clip securing booster push rod to brake pedal. 8. Remove nuts from booster mounting studs. 9. Remove booster and gasket from dash panel. POWER BRAKE BOOSTER INSTALLATION 1. Position gasket on booster studs. 2. Guide booster studs into dash panel holes and seat booster on panel. 3. Install and tighten booster attaching nuts to 28 Nm (250 in. lbs). 4. Install booster push rod on brake pedal. Secure rod to pedal with retaining clip. 5. Install booster check valve if removed and connect vacuum hose to check valve. 6. Position master cylinder on brake booster mounting studs. 7. Slide combination valve bracket onto cylinder mounting studs. 8. Install and tighten cylinder mounting nuts to 28 Nm (250 in. lbs). 9. Connect brake lines to master cylinder. Tighten line fittings to 19 Nm (170 in. lbs). 10. Connect ground wire to combination valve bracket. 11. Tighten any brake lines at combination valve and rear antilock valve, if loosened or disconnected. 12. Fill and bleed brake system.
1996 | Dodge or Ram Truck | Dakota 2WD | L4-150 2.5L Magnum | Automatic Transmission/Transaxle ¦Service and Repair, Procedures: Converter Drainback Check Valve Service | The converter drainback check valve is located in the cooler outlet (pressure) line near the radiator lower tank. The valve prevents fluid drainback when the vehicle is parked for lengthy periods. The valve check ball is spring loaded and has an opening pressure of approximately 2 psi. The valve is serviced as an assembly; it is not repairable. Do not clean the valve if restricted, or contaminated by sludge, or debris. If the valve fails, or if a transmission malfunction occurs that generates sludge and or clutch particles and metal shavings, the valve must be replaced. The valve must be removed whenever the cooler and lines are reverse flushed. The valve can be flow tested when necessary. The procedure is exactly the same as for flow testing a cooler. If the valve is restricted, installed backwards, or in the wrong line, it will cause an overheating condition and possible transmission failure. CAUTION: The drainback valve is a one-way flow device. It must be properly oriented in terms of flow direction for the cooler to function properly. The valve must be installed in the pressure line. Otherwise flow will be blocked and would cause an overheating condition and eventual transmission failure.
1996 | Dodge or Ram Truck | Dakota 2WD | L4-150 2.5L Magnum | Automatic Transmission/Transaxle ¦Service and Repair, Procedures: Fluid Level Check, 30RH/32RH/36RH/37RH 3-Speed | NOTE: Transmission fluid level should be checked monthly under normal operation. If the vehicle is used for trailer towing or similar heavy load hauling, check fluid level and condition weekly. Fluid level is checked with the engine running at curb idle speed, the transmission in NEUTRAL and the transmission fluid at normal operating temperature. PROCEDURE 1. Transmission fluid must be at normal operating temperature for accurate fluid level check. Drive vehicle if necessary to bring fluid temperature up to normal hot operating temperature of 82°C (180°F). 2. Position vehicle on level surface. 3. Start and run engine at curb idle speed. 4. Apply parking brakes. 5. Shift transmission momentarily into all gear ranges. Then shift transmission back to Neutral. 6. Clean top of filler tube and dipstick to keep dirt from entering tube. 7. Remove dipstick and check fluid level as follows: - a. Correct acceptable level is in crosshatch area. - b. Correct maximum level is to MAX arrow mark. - c. Incorrect level is at or below MIN line. - d. If fluid is low, add only enough MOPAR ATF+4 to restore correct level. Do not overfill. - CAUTION: Do not overfill the transmission. Overfilling may cause leakage out the pump vent which can be mistaken for a pump seal leak. Overfilling will also cause fluid aeration and foaming as the excess fluid is picked up and churned by the gear-train. This will significantly reduce fluid life.
1996 | Dodge or Ram Truck | Dakota 2WD | L4-150 2.5L Magnum | Automatic Transmission/Transaxle ¦Service and Repair, Procedures: Fluid Level Check, A500/A518 4-Speed | See TSB 21-010-06 4/14/2006 When checking oil level, the transmission fluid must be cool (85-125°F). Check fluid level with transmission in Park and the engine at curb idle speed. Shift the transmission through all gear ranges and back to Park before checking fluid level and use MOPAR ATF plus 4 (Type 9602) fluid to refill or top off the fluid level.
1996 | Dodge or Ram Truck | Dakota 2WD | L4-150 2.5L Magnum | Automatic Transmission/Transaxle ¦Service and Repair, Procedures: Fluid Level Check, A727/A904/A998/A999 3-Speed | NOTE: Transmission fluid level should be checked monthly under normal operation. If the vehicle is used for trailer towing or similar heavy load hauling, check fluid level and condition weekly. Fluid level is checked with the engine running at curb idle speed, the transmission in NEUTRAL and the transmission fluid at normal operating temperature. PROCEDURE 1. Transmission fluid must be at normal operating temperature for accurate fluid level check. Drive vehicle if necessary to bring fluid temperature up to normal hot operating temperature of 82°C (180°F). 2. Position vehicle on level surface. 3. Start and run engine at curb idle speed. 4. Apply parking brakes. 5. Shift transmission momentarily into all gear ranges. Then shift transmission back to Neutral. 6. Clean top of filler tube and dipstick to keep dirt from entering tube. - CAUTION: Do not overfill the transmission. Overfilling may cause leakage out the pump vent which can be mistaken for a pump seal leak. Overfilling will also cause fluid aeration and foaming as the excess fluid is picked up and churned by the gear-train. This will significantly reduce fluid life. 7. Remove dipstick and check fluid level as follows: - a. Correct acceptable level is in crosshatch area. - b. Correct maximum level is to MAX arrow mark. - c. Incorrect level is at or below MIN line. - d. If fluid is low, add only enough MOPAR ATF+4 to restore correct level. Do not overfill.
1996 | Dodge or Ram Truck | Dakota 2WD | L4-150 2.5L Magnum | Vacuum Brake Booster ¦Service and Repair, Procedures: Power Brake Unit Service | The only serviceable power brake booster components are the vacuum hose and the check valve. NOTE: The power brake booster must be serviced as an assembly. If diagnosis indicates a power brake booster fault, the unit must be replaced as an assembly.
1996 | Dodge or Ram Truck | Dakota 2WD | L4-150 2.5L Magnum | Heating and Air Conditioning ¦Service and Repair, Procedures: Oil Level Check, R-134a Systems | The oil used in the compressor is a PAG 134a refrigerant oil. Only refrigerant oil of the same type should be used to service the system. Special effort must be used to keep all R-134a system components capped to prevent any moisture from entering the A/C system oil. - It will not be necessary to check the oil level in the compressor or add oil unless there has been an oil loss. Oil loss at the leak point will be evident by the presence of a wet, shiny surface around the leak. If a leak is detected and the compressor must be removed, it is not necessary to discharge the system unless the refrigerant lines will be removed for service. If the lines will be removed, discharge system as outlined in "A/C System Testing" and note the following procedure: 1. Disconnect battery ground cable. 2. Loosen and remove drive belts and disconnect compressor clutch wire lead. 3. Remove refrigerant lines from compressor. 4. Remove compressor attaching nuts and bolts. 5. From suction port on top of compressor, drain refrigerant oil from compressor. 6. Add system capacity minus the capacity of components that have not been replaced. 7. Reverse procedure to install.
1996 | Dodge or Ram Truck | Dakota 2WD | L4-150 2.5L Magnum | Automatic Transmission/Transaxle ¦Service and Repair, Procedures: Fluid Level Check, 42RH, RE (A-500) & 46/47RH (A-518) 4-Speed | 1. Ensure transmission fluid is at normal operating temperature (180°F). It may be necessary to drive vehicle and allow transmission to shift through all gear ranges in order to warm fluid properly. 2. With vehicle on a level surface, lock parking brake and run engine at curb idle speed. 3. Shift transmission through each gear range momentarily, then place selector lever in Neutral position. 4. Wipe dirt or grease away from filler/dipstick tube orifice, then remove and inspect dipstick, noting the following: - a. Fluid level is correct if it is within crosshatched area between MIN dot and MAX fill arrow on dipstick. - b. If fluid level is low, add only enough fluid to bring level into crosshatched area. - c. If fluid level is high or if an overfill occurs, remove fluid through filler tube using 1/8-3/16 inch tubing and a suitable suction gun. 5. Inspect fluid color and condition, noting the following: - a. Fluid color should range between dark red and pink. Orange, brown or black fluid, sometimes accompanied by a burned odor, indicates transmission service is necessary. - b. Fluid should be free of particles and sludge. If such contaminants are present, further transmission service is required.
1996 | Dodge or Ram Truck | Dakota 2WD | V6-239 3.9L Magnum | Heating and Air Conditioning ¦Service and Repair, Procedures: Refrigerant Recovery | The use of refrigerant recovery and recycling stations allows the recovery and reuse of refrigerant after contaminants and moisture have been removed. When using a recovery or recycling station, follow the manufacturer's operating instructions, noting the following: 1. Use extreme caution and observe all safety and service precautions related to the use of refrigerants. 2. Connect refrigerant recycling station hose(s) to vehicle A/C service ports and recovery station inlet fitting. Hoses used should have shutoff devices or check valves within 12 inches of hose ends to minimize introduction of air into recycling station and to minimize amount of refrigerant released when hose(s) is disconnected. 3. Turn recycling station On to start recovery process. Allow recycling station to pump refrigerant from A/C system until station pressure gauge indicates vacuum. 4. After vehicle A/C system has been evacuated, close station inlet valve, if equipped. 5. Turn station Off. On some stations the pump will automatically be turned Off by a low pressure switch. 6. Allow vehicle A/C system to remain closed for approximately two minutes. Observe vacuum level indicated on gauge. If pressure does not rise, disconnect recycling station hose(s). 7. If system pressure rises, repeat steps 3 through 6 until vacuum level indicated remains stable for two minutes. 8. Service A/C system as necessary, then evacuate and recharge A/C system.
1996 | Dodge or Ram Truck | Dakota 2WD | V6-239 3.9L Magnum | Vacuum Brake Booster ¦Service and Repair, Procedures: Vacuum Booster Replacement | Fig. 1 Power Booster And Brake Pedal Components Fig. 2 Master Cylinder Mounting POWER BRAKE BOOSTER REMOVAL 1. Disconnect brake lines at master cylinder. 2. Remove ground wire from combination valve bracket. 3. Remove nuts attaching master cylinder to mounting studs on power brake booster. 4. Slide combination valve bracket off cylinder mounting studs. Loosen or disconnect brake lines at rear antilock valve and combination valve if necessary. 5. Remove master cylinder. 6. Disconnect vacuum lines at booster. 7. Remove clip securing booster push rod to brake pedal. 8. Remove nuts from booster mounting studs. 9. Remove booster and gasket from dash panel. POWER BRAKE BOOSTER INSTALLATION 1. Position gasket on booster studs. 2. Guide booster studs into dash panel holes and seat booster on panel. 3. Install and tighten booster attaching nuts to 28 Nm (250 in. lbs). 4. Install booster push rod on brake pedal. Secure rod to pedal with retaining clip. 5. Install booster check valve if removed and connect vacuum hose to check valve. 6. Position master cylinder on brake booster mounting studs. 7. Slide combination valve bracket onto cylinder mounting studs. 8. Install and tighten cylinder mounting nuts to 28 Nm (250 in. lbs). 9. Connect brake lines to master cylinder. Tighten line fittings to 19 Nm (170 in. lbs). 10. Connect ground wire to combination valve bracket. 11. Tighten any brake lines at combination valve and rear antilock valve, if loosened or disconnected. 12. Fill and bleed brake system.
1996 | Dodge or Ram Truck | Dakota 2WD | V6-239 3.9L Magnum | Automatic Transmission/Transaxle ¦Service and Repair, Procedures: Converter Drainback Check Valve Service | The converter drainback check valve is located in the cooler outlet (pressure) line near the radiator lower tank. The valve prevents fluid drainback when the vehicle is parked for lengthy periods. The valve check ball is spring loaded and has an opening pressure of approximately 2 psi. The valve is serviced as an assembly; it is not repairable. Do not clean the valve if restricted, or contaminated by sludge, or debris. If the valve fails, or if a transmission malfunction occurs that generates sludge and or clutch particles and metal shavings, the valve must be replaced. The valve must be removed whenever the cooler and lines are reverse flushed. The valve can be flow tested when necessary. The procedure is exactly the same as for flow testing a cooler. If the valve is restricted, installed backwards, or in the wrong line, it will cause an overheating condition and possible transmission failure. CAUTION: The drainback valve is a one-way flow device. It must be properly oriented in terms of flow direction for the cooler to function properly. The valve must be installed in the pressure line. Otherwise flow will be blocked and would cause an overheating condition and eventual transmission failure.
1996 | Dodge or Ram Truck | Dakota 2WD | V6-239 3.9L Magnum | Automatic Transmission/Transaxle ¦Service and Repair, Procedures: Fluid Level Check, 30RH/32RH/36RH/37RH 3-Speed | NOTE: Transmission fluid level should be checked monthly under normal operation. If the vehicle is used for trailer towing or similar heavy load hauling, check fluid level and condition weekly. Fluid level is checked with the engine running at curb idle speed, the transmission in NEUTRAL and the transmission fluid at normal operating temperature. PROCEDURE 1. Transmission fluid must be at normal operating temperature for accurate fluid level check. Drive vehicle if necessary to bring fluid temperature up to normal hot operating temperature of 82°C (180°F). 2. Position vehicle on level surface. 3. Start and run engine at curb idle speed. 4. Apply parking brakes. 5. Shift transmission momentarily into all gear ranges. Then shift transmission back to Neutral. 6. Clean top of filler tube and dipstick to keep dirt from entering tube. 7. Remove dipstick and check fluid level as follows: - a. Correct acceptable level is in crosshatch area. - b. Correct maximum level is to MAX arrow mark. - c. Incorrect level is at or below MIN line. - d. If fluid is low, add only enough MOPAR ATF+4 to restore correct level. Do not overfill. - CAUTION: Do not overfill the transmission. Overfilling may cause leakage out the pump vent which can be mistaken for a pump seal leak. Overfilling will also cause fluid aeration and foaming as the excess fluid is picked up and churned by the gear-train. This will significantly reduce fluid life.
1996 | Dodge or Ram Truck | Dakota 2WD | V6-239 3.9L Magnum | Automatic Transmission/Transaxle ¦Service and Repair, Procedures: Fluid Level Check, A500/A518 4-Speed | See TSB 21-010-06 4/14/2006 When checking oil level, the transmission fluid must be cool (85-125°F). Check fluid level with transmission in Park and the engine at curb idle speed. Shift the transmission through all gear ranges and back to Park before checking fluid level and use MOPAR ATF plus 4 (Type 9602) fluid to refill or top off the fluid level.
1996 | Dodge or Ram Truck | Dakota 2WD | V6-239 3.9L Magnum | Automatic Transmission/Transaxle ¦Service and Repair, Procedures: Fluid Level Check, A727/A904/A998/A999 3-Speed | NOTE: Transmission fluid level should be checked monthly under normal operation. If the vehicle is used for trailer towing or similar heavy load hauling, check fluid level and condition weekly. Fluid level is checked with the engine running at curb idle speed, the transmission in NEUTRAL and the transmission fluid at normal operating temperature. PROCEDURE 1. Transmission fluid must be at normal operating temperature for accurate fluid level check. Drive vehicle if necessary to bring fluid temperature up to normal hot operating temperature of 82°C (180°F). 2. Position vehicle on level surface. 3. Start and run engine at curb idle speed. 4. Apply parking brakes. 5. Shift transmission momentarily into all gear ranges. Then shift transmission back to Neutral. 6. Clean top of filler tube and dipstick to keep dirt from entering tube. - CAUTION: Do not overfill the transmission. Overfilling may cause leakage out the pump vent which can be mistaken for a pump seal leak. Overfilling will also cause fluid aeration and foaming as the excess fluid is picked up and churned by the gear-train. This will significantly reduce fluid life. 7. Remove dipstick and check fluid level as follows: - a. Correct acceptable level is in crosshatch area. - b. Correct maximum level is to MAX arrow mark. - c. Incorrect level is at or below MIN line. - d. If fluid is low, add only enough MOPAR ATF+4 to restore correct level. Do not overfill.
1996 | Dodge or Ram Truck | Dakota 2WD | V6-239 3.9L Magnum | Vacuum Brake Booster ¦Service and Repair, Procedures: Power Brake Unit Service | The only serviceable power brake booster components are the vacuum hose and the check valve. NOTE: The power brake booster must be serviced as an assembly. If diagnosis indicates a power brake booster fault, the unit must be replaced as an assembly.
1996 | Dodge or Ram Truck | Dakota 2WD | V6-239 3.9L Magnum | Heating and Air Conditioning ¦Service and Repair, Procedures: Oil Level Check, R-134a Systems | The oil used in the compressor is a PAG 134a refrigerant oil. Only refrigerant oil of the same type should be used to service the system. Special effort must be used to keep all R-134a system components capped to prevent any moisture from entering the A/C system oil. - It will not be necessary to check the oil level in the compressor or add oil unless there has been an oil loss. Oil loss at the leak point will be evident by the presence of a wet, shiny surface around the leak. If a leak is detected and the compressor must be removed, it is not necessary to discharge the system unless the refrigerant lines will be removed for service. If the lines will be removed, discharge system as outlined in "A/C System Testing" and note the following procedure: 1. Disconnect battery ground cable. 2. Loosen and remove drive belts and disconnect compressor clutch wire lead. 3. Remove refrigerant lines from compressor. 4. Remove compressor attaching nuts and bolts. 5. From suction port on top of compressor, drain refrigerant oil from compressor. 6. Add system capacity minus the capacity of components that have not been replaced. 7. Reverse procedure to install.
1996 | Dodge or Ram Truck | Dakota 2WD | V6-239 3.9L Magnum | Automatic Transmission/Transaxle ¦Service and Repair, Procedures: Fluid Level Check, 42RH, RE (A-500) & 46/47RH (A-518) 4-Speed | 1. Ensure transmission fluid is at normal operating temperature (180°F). It may be necessary to drive vehicle and allow transmission to shift through all gear ranges in order to warm fluid properly. 2. With vehicle on a level surface, lock parking brake and run engine at curb idle speed. 3. Shift transmission through each gear range momentarily, then place selector lever in Neutral position. 4. Wipe dirt or grease away from filler/dipstick tube orifice, then remove and inspect dipstick, noting the following: - a. Fluid level is correct if it is within crosshatched area between MIN dot and MAX fill arrow on dipstick. - b. If fluid level is low, add only enough fluid to bring level into crosshatched area. - c. If fluid level is high or if an overfill occurs, remove fluid through filler tube using 1/8-3/16 inch tubing and a suitable suction gun. 5. Inspect fluid color and condition, noting the following: - a. Fluid color should range between dark red and pink. Orange, brown or black fluid, sometimes accompanied by a burned odor, indicates transmission service is necessary. - b. Fluid should be free of particles and sludge. If such contaminants are present, further transmission service is required.
1996 | Dodge or Ram Truck | Dakota 2WD | V8-318 5.2L Magnum | Heating and Air Conditioning ¦Service and Repair, Procedures: Refrigerant Recovery | The use of refrigerant recovery and recycling stations allows the recovery and reuse of refrigerant after contaminants and moisture have been removed. When using a recovery or recycling station, follow the manufacturer's operating instructions, noting the following: 1. Use extreme caution and observe all safety and service precautions related to the use of refrigerants. 2. Connect refrigerant recycling station hose(s) to vehicle A/C service ports and recovery station inlet fitting. Hoses used should have shutoff devices or check valves within 12 inches of hose ends to minimize introduction of air into recycling station and to minimize amount of refrigerant released when hose(s) is disconnected. 3. Turn recycling station On to start recovery process. Allow recycling station to pump refrigerant from A/C system until station pressure gauge indicates vacuum. 4. After vehicle A/C system has been evacuated, close station inlet valve, if equipped. 5. Turn station Off. On some stations the pump will automatically be turned Off by a low pressure switch. 6. Allow vehicle A/C system to remain closed for approximately two minutes. Observe vacuum level indicated on gauge. If pressure does not rise, disconnect recycling station hose(s). 7. If system pressure rises, repeat steps 3 through 6 until vacuum level indicated remains stable for two minutes. 8. Service A/C system as necessary, then evacuate and recharge A/C system.
1996 | Dodge or Ram Truck | Dakota 2WD | V8-318 5.2L Magnum | Vacuum Brake Booster ¦Service and Repair, Procedures: Vacuum Booster Replacement | Fig. 1 Power Booster And Brake Pedal Components Fig. 2 Master Cylinder Mounting POWER BRAKE BOOSTER REMOVAL 1. Disconnect brake lines at master cylinder. 2. Remove ground wire from combination valve bracket. 3. Remove nuts attaching master cylinder to mounting studs on power brake booster. 4. Slide combination valve bracket off cylinder mounting studs. Loosen or disconnect brake lines at rear antilock valve and combination valve if necessary. 5. Remove master cylinder. 6. Disconnect vacuum lines at booster. 7. Remove clip securing booster push rod to brake pedal. 8. Remove nuts from booster mounting studs. 9. Remove booster and gasket from dash panel. POWER BRAKE BOOSTER INSTALLATION 1. Position gasket on booster studs. 2. Guide booster studs into dash panel holes and seat booster on panel. 3. Install and tighten booster attaching nuts to 28 Nm (250 in. lbs). 4. Install booster push rod on brake pedal. Secure rod to pedal with retaining clip. 5. Install booster check valve if removed and connect vacuum hose to check valve. 6. Position master cylinder on brake booster mounting studs. 7. Slide combination valve bracket onto cylinder mounting studs. 8. Install and tighten cylinder mounting nuts to 28 Nm (250 in. lbs). 9. Connect brake lines to master cylinder. Tighten line fittings to 19 Nm (170 in. lbs). 10. Connect ground wire to combination valve bracket. 11. Tighten any brake lines at combination valve and rear antilock valve, if loosened or disconnected. 12. Fill and bleed brake system.
1996 | Dodge or Ram Truck | Dakota 2WD | V8-318 5.2L Magnum | Automatic Transmission/Transaxle ¦Service and Repair, Procedures: Converter Drainback Check Valve Service | The converter drainback check valve is located in the cooler outlet (pressure) line near the radiator lower tank. The valve prevents fluid drainback when the vehicle is parked for lengthy periods. The valve check ball is spring loaded and has an opening pressure of approximately 2 psi. The valve is serviced as an assembly; it is not repairable. Do not clean the valve if restricted, or contaminated by sludge, or debris. If the valve fails, or if a transmission malfunction occurs that generates sludge and or clutch particles and metal shavings, the valve must be replaced. The valve must be removed whenever the cooler and lines are reverse flushed. The valve can be flow tested when necessary. The procedure is exactly the same as for flow testing a cooler. If the valve is restricted, installed backwards, or in the wrong line, it will cause an overheating condition and possible transmission failure. CAUTION: The drainback valve is a one-way flow device. It must be properly oriented in terms of flow direction for the cooler to function properly. The valve must be installed in the pressure line. Otherwise flow will be blocked and would cause an overheating condition and eventual transmission failure.
1996 | Dodge or Ram Truck | Dakota 2WD | V8-318 5.2L Magnum | Automatic Transmission/Transaxle ¦Service and Repair, Procedures: Fluid Level Check, 30RH/32RH/36RH/37RH 3-Speed | NOTE: Transmission fluid level should be checked monthly under normal operation. If the vehicle is used for trailer towing or similar heavy load hauling, check fluid level and condition weekly. Fluid level is checked with the engine running at curb idle speed, the transmission in NEUTRAL and the transmission fluid at normal operating temperature. PROCEDURE 1. Transmission fluid must be at normal operating temperature for accurate fluid level check. Drive vehicle if necessary to bring fluid temperature up to normal hot operating temperature of 82°C (180°F). 2. Position vehicle on level surface. 3. Start and run engine at curb idle speed. 4. Apply parking brakes. 5. Shift transmission momentarily into all gear ranges. Then shift transmission back to Neutral. 6. Clean top of filler tube and dipstick to keep dirt from entering tube. 7. Remove dipstick and check fluid level as follows: - a. Correct acceptable level is in crosshatch area. - b. Correct maximum level is to MAX arrow mark. - c. Incorrect level is at or below MIN line. - d. If fluid is low, add only enough MOPAR ATF+4 to restore correct level. Do not overfill. - CAUTION: Do not overfill the transmission. Overfilling may cause leakage out the pump vent which can be mistaken for a pump seal leak. Overfilling will also cause fluid aeration and foaming as the excess fluid is picked up and churned by the gear-train. This will significantly reduce fluid life.
1996 | Dodge or Ram Truck | Dakota 2WD | V8-318 5.2L Magnum | Automatic Transmission/Transaxle ¦Service and Repair, Procedures: Fluid Level Check, A500/A518 4-Speed | See TSB 21-010-06 4/14/2006 When checking oil level, the transmission fluid must be cool (85-125°F). Check fluid level with transmission in Park and the engine at curb idle speed. Shift the transmission through all gear ranges and back to Park before checking fluid level and use MOPAR ATF plus 4 (Type 9602) fluid to refill or top off the fluid level.
1996 | Dodge or Ram Truck | Dakota 2WD | V8-318 5.2L Magnum | Automatic Transmission/Transaxle ¦Service and Repair, Procedures: Fluid Level Check, A727/A904/A998/A999 3-Speed | NOTE: Transmission fluid level should be checked monthly under normal operation. If the vehicle is used for trailer towing or similar heavy load hauling, check fluid level and condition weekly. Fluid level is checked with the engine running at curb idle speed, the transmission in NEUTRAL and the transmission fluid at normal operating temperature. PROCEDURE 1. Transmission fluid must be at normal operating temperature for accurate fluid level check. Drive vehicle if necessary to bring fluid temperature up to normal hot operating temperature of 82°C (180°F). 2. Position vehicle on level surface. 3. Start and run engine at curb idle speed. 4. Apply parking brakes. 5. Shift transmission momentarily into all gear ranges. Then shift transmission back to Neutral. 6. Clean top of filler tube and dipstick to keep dirt from entering tube. - CAUTION: Do not overfill the transmission. Overfilling may cause leakage out the pump vent which can be mistaken for a pump seal leak. Overfilling will also cause fluid aeration and foaming as the excess fluid is picked up and churned by the gear-train. This will significantly reduce fluid life. 7. Remove dipstick and check fluid level as follows: - a. Correct acceptable level is in crosshatch area. - b. Correct maximum level is to MAX arrow mark. - c. Incorrect level is at or below MIN line. - d. If fluid is low, add only enough MOPAR ATF+4 to restore correct level. Do not overfill.
1996 | Dodge or Ram Truck | Dakota 2WD | V8-318 5.2L Magnum | Vacuum Brake Booster ¦Service and Repair, Procedures: Power Brake Unit Service | The only serviceable power brake booster components are the vacuum hose and the check valve. NOTE: The power brake booster must be serviced as an assembly. If diagnosis indicates a power brake booster fault, the unit must be replaced as an assembly.
1996 | Dodge or Ram Truck | Dakota 2WD | V8-318 5.2L Magnum | Heating and Air Conditioning ¦Service and Repair, Procedures: Oil Level Check, R-134a Systems | The oil used in the compressor is a PAG 134a refrigerant oil. Only refrigerant oil of the same type should be used to service the system. Special effort must be used to keep all R-134a system components capped to prevent any moisture from entering the A/C system oil. - It will not be necessary to check the oil level in the compressor or add oil unless there has been an oil loss. Oil loss at the leak point will be evident by the presence of a wet, shiny surface around the leak. If a leak is detected and the compressor must be removed, it is not necessary to discharge the system unless the refrigerant lines will be removed for service. If the lines will be removed, discharge system as outlined in "A/C System Testing" and note the following procedure: 1. Disconnect battery ground cable. 2. Loosen and remove drive belts and disconnect compressor clutch wire lead. 3. Remove refrigerant lines from compressor. 4. Remove compressor attaching nuts and bolts. 5. From suction port on top of compressor, drain refrigerant oil from compressor. 6. Add system capacity minus the capacity of components that have not been replaced. 7. Reverse procedure to install.
1996 | Dodge or Ram Truck | Dakota 2WD | V8-318 5.2L Magnum | Automatic Transmission/Transaxle ¦Service and Repair, Procedures: Fluid Level Check, 42RH, RE (A-500) & 46/47RH (A-518) 4-Speed | 1. Ensure transmission fluid is at normal operating temperature (180°F). It may be necessary to drive vehicle and allow transmission to shift through all gear ranges in order to warm fluid properly. 2. With vehicle on a level surface, lock parking brake and run engine at curb idle speed. 3. Shift transmission through each gear range momentarily, then place selector lever in Neutral position. 4. Wipe dirt or grease away from filler/dipstick tube orifice, then remove and inspect dipstick, noting the following: - a. Fluid level is correct if it is within crosshatched area between MIN dot and MAX fill arrow on dipstick. - b. If fluid level is low, add only enough fluid to bring level into crosshatched area. - c. If fluid level is high or if an overfill occurs, remove fluid through filler tube using 1/8-3/16 inch tubing and a suitable suction gun. 5. Inspect fluid color and condition, noting the following: - a. Fluid color should range between dark red and pink. Orange, brown or black fluid, sometimes accompanied by a burned odor, indicates transmission service is necessary. - b. Fluid should be free of particles and sludge. If such contaminants are present, further transmission service is required.
1996 | Dodge or Ram Truck | Dakota 4WD | V6-239 3.9L Magnum | Heating and Air Conditioning ¦Service and Repair, Procedures: Refrigerant Recovery | The use of refrigerant recovery and recycling stations allows the recovery and reuse of refrigerant after contaminants and moisture have been removed. When using a recovery or recycling station, follow the manufacturer's operating instructions, noting the following: 1. Use extreme caution and observe all safety and service precautions related to the use of refrigerants. 2. Connect refrigerant recycling station hose(s) to vehicle A/C service ports and recovery station inlet fitting. Hoses used should have shutoff devices or check valves within 12 inches of hose ends to minimize introduction of air into recycling station and to minimize amount of refrigerant released when hose(s) is disconnected. 3. Turn recycling station On to start recovery process. Allow recycling station to pump refrigerant from A/C system until station pressure gauge indicates vacuum. 4. After vehicle A/C system has been evacuated, close station inlet valve, if equipped. 5. Turn station Off. On some stations the pump will automatically be turned Off by a low pressure switch. 6. Allow vehicle A/C system to remain closed for approximately two minutes. Observe vacuum level indicated on gauge. If pressure does not rise, disconnect recycling station hose(s). 7. If system pressure rises, repeat steps 3 through 6 until vacuum level indicated remains stable for two minutes. 8. Service A/C system as necessary, then evacuate and recharge A/C system.
1996 | Dodge or Ram Truck | Dakota 4WD | V6-239 3.9L Magnum | Vacuum Brake Booster ¦Service and Repair, Procedures: Vacuum Booster Replacement | Fig. 1 Power Booster And Brake Pedal Components Fig. 2 Master Cylinder Mounting POWER BRAKE BOOSTER REMOVAL 1. Disconnect brake lines at master cylinder. 2. Remove ground wire from combination valve bracket. 3. Remove nuts attaching master cylinder to mounting studs on power brake booster. 4. Slide combination valve bracket off cylinder mounting studs. Loosen or disconnect brake lines at rear antilock valve and combination valve if necessary. 5. Remove master cylinder. 6. Disconnect vacuum lines at booster. 7. Remove clip securing booster push rod to brake pedal. 8. Remove nuts from booster mounting studs. 9. Remove booster and gasket from dash panel. POWER BRAKE BOOSTER INSTALLATION 1. Position gasket on booster studs. 2. Guide booster studs into dash panel holes and seat booster on panel. 3. Install and tighten booster attaching nuts to 28 Nm (250 in. lbs). 4. Install booster push rod on brake pedal. Secure rod to pedal with retaining clip. 5. Install booster check valve if removed and connect vacuum hose to check valve. 6. Position master cylinder on brake booster mounting studs. 7. Slide combination valve bracket onto cylinder mounting studs. 8. Install and tighten cylinder mounting nuts to 28 Nm (250 in. lbs). 9. Connect brake lines to master cylinder. Tighten line fittings to 19 Nm (170 in. lbs). 10. Connect ground wire to combination valve bracket. 11. Tighten any brake lines at combination valve and rear antilock valve, if loosened or disconnected. 12. Fill and bleed brake system.
1996 | Dodge or Ram Truck | Dakota 4WD | V6-239 3.9L Magnum | Automatic Transmission/Transaxle ¦Service and Repair, Procedures: Converter Drainback Check Valve Service | The converter drainback check valve is located in the cooler outlet (pressure) line near the radiator lower tank. The valve prevents fluid drainback when the vehicle is parked for lengthy periods. The valve check ball is spring loaded and has an opening pressure of approximately 2 psi. The valve is serviced as an assembly; it is not repairable. Do not clean the valve if restricted, or contaminated by sludge, or debris. If the valve fails, or if a transmission malfunction occurs that generates sludge and or clutch particles and metal shavings, the valve must be replaced. The valve must be removed whenever the cooler and lines are reverse flushed. The valve can be flow tested when necessary. The procedure is exactly the same as for flow testing a cooler. If the valve is restricted, installed backwards, or in the wrong line, it will cause an overheating condition and possible transmission failure. CAUTION: The drainback valve is a one-way flow device. It must be properly oriented in terms of flow direction for the cooler to function properly. The valve must be installed in the pressure line. Otherwise flow will be blocked and would cause an overheating condition and eventual transmission failure.
1996 | Dodge or Ram Truck | Dakota 4WD | V6-239 3.9L Magnum | Automatic Transmission/Transaxle ¦Service and Repair, Procedures: Fluid Level Check, 30RH/32RH/36RH/37RH 3-Speed | NOTE: Transmission fluid level should be checked monthly under normal operation. If the vehicle is used for trailer towing or similar heavy load hauling, check fluid level and condition weekly. Fluid level is checked with the engine running at curb idle speed, the transmission in NEUTRAL and the transmission fluid at normal operating temperature. PROCEDURE 1. Transmission fluid must be at normal operating temperature for accurate fluid level check. Drive vehicle if necessary to bring fluid temperature up to normal hot operating temperature of 82°C (180°F). 2. Position vehicle on level surface. 3. Start and run engine at curb idle speed. 4. Apply parking brakes. 5. Shift transmission momentarily into all gear ranges. Then shift transmission back to Neutral. 6. Clean top of filler tube and dipstick to keep dirt from entering tube. 7. Remove dipstick and check fluid level as follows: - a. Correct acceptable level is in crosshatch area. - b. Correct maximum level is to MAX arrow mark. - c. Incorrect level is at or below MIN line. - d. If fluid is low, add only enough MOPAR ATF+4 to restore correct level. Do not overfill. - CAUTION: Do not overfill the transmission. Overfilling may cause leakage out the pump vent which can be mistaken for a pump seal leak. Overfilling will also cause fluid aeration and foaming as the excess fluid is picked up and churned by the gear-train. This will significantly reduce fluid life.
1996 | Dodge or Ram Truck | Dakota 4WD | V6-239 3.9L Magnum | Automatic Transmission/Transaxle ¦Service and Repair, Procedures: Fluid Level Check, A500/A518 4-Speed | See TSB 21-010-06 4/14/2006 When checking oil level, the transmission fluid must be cool (85-125°F). Check fluid level with transmission in Park and the engine at curb idle speed. Shift the transmission through all gear ranges and back to Park before checking fluid level and use MOPAR ATF plus 4 (Type 9602) fluid to refill or top off the fluid level.
1996 | Dodge or Ram Truck | Dakota 4WD | V6-239 3.9L Magnum | Automatic Transmission/Transaxle ¦Service and Repair, Procedures: Fluid Level Check, A727/A904/A998/A999 3-Speed | NOTE: Transmission fluid level should be checked monthly under normal operation. If the vehicle is used for trailer towing or similar heavy load hauling, check fluid level and condition weekly. Fluid level is checked with the engine running at curb idle speed, the transmission in NEUTRAL and the transmission fluid at normal operating temperature. PROCEDURE 1. Transmission fluid must be at normal operating temperature for accurate fluid level check. Drive vehicle if necessary to bring fluid temperature up to normal hot operating temperature of 82°C (180°F). 2. Position vehicle on level surface. 3. Start and run engine at curb idle speed. 4. Apply parking brakes. 5. Shift transmission momentarily into all gear ranges. Then shift transmission back to Neutral. 6. Clean top of filler tube and dipstick to keep dirt from entering tube. - CAUTION: Do not overfill the transmission. Overfilling may cause leakage out the pump vent which can be mistaken for a pump seal leak. Overfilling will also cause fluid aeration and foaming as the excess fluid is picked up and churned by the gear-train. This will significantly reduce fluid life. 7. Remove dipstick and check fluid level as follows: - a. Correct acceptable level is in crosshatch area. - b. Correct maximum level is to MAX arrow mark. - c. Incorrect level is at or below MIN line. - d. If fluid is low, add only enough MOPAR ATF+4 to restore correct level. Do not overfill.
1996 | Dodge or Ram Truck | Dakota 4WD | V6-239 3.9L Magnum | Vacuum Brake Booster ¦Service and Repair, Procedures: Power Brake Unit Service | The only serviceable power brake booster components are the vacuum hose and the check valve. NOTE: The power brake booster must be serviced as an assembly. If diagnosis indicates a power brake booster fault, the unit must be replaced as an assembly.
1996 | Dodge or Ram Truck | Dakota 4WD | V6-239 3.9L Magnum | Heating and Air Conditioning ¦Service and Repair, Procedures: Oil Level Check, R-134a Systems | The oil used in the compressor is a PAG 134a refrigerant oil. Only refrigerant oil of the same type should be used to service the system. Special effort must be used to keep all R-134a system components capped to prevent any moisture from entering the A/C system oil. - It will not be necessary to check the oil level in the compressor or add oil unless there has been an oil loss. Oil loss at the leak point will be evident by the presence of a wet, shiny surface around the leak. If a leak is detected and the compressor must be removed, it is not necessary to discharge the system unless the refrigerant lines will be removed for service. If the lines will be removed, discharge system as outlined in "A/C System Testing" and note the following procedure: 1. Disconnect battery ground cable. 2. Loosen and remove drive belts and disconnect compressor clutch wire lead. 3. Remove refrigerant lines from compressor. 4. Remove compressor attaching nuts and bolts. 5. From suction port on top of compressor, drain refrigerant oil from compressor. 6. Add system capacity minus the capacity of components that have not been replaced. 7. Reverse procedure to install.
1996 | Dodge or Ram Truck | Dakota 4WD | V6-239 3.9L Magnum | Automatic Transmission/Transaxle ¦Service and Repair, Procedures: Fluid Level Check, 42RH, RE (A-500) & 46/47RH (A-518) 4-Speed | 1. Ensure transmission fluid is at normal operating temperature (180°F). It may be necessary to drive vehicle and allow transmission to shift through all gear ranges in order to warm fluid properly. 2. With vehicle on a level surface, lock parking brake and run engine at curb idle speed. 3. Shift transmission through each gear range momentarily, then place selector lever in Neutral position. 4. Wipe dirt or grease away from filler/dipstick tube orifice, then remove and inspect dipstick, noting the following: - a. Fluid level is correct if it is within crosshatched area between MIN dot and MAX fill arrow on dipstick. - b. If fluid level is low, add only enough fluid to bring level into crosshatched area. - c. If fluid level is high or if an overfill occurs, remove fluid through filler tube using 1/8-3/16 inch tubing and a suitable suction gun. 5. Inspect fluid color and condition, noting the following: - a. Fluid color should range between dark red and pink. Orange, brown or black fluid, sometimes accompanied by a burned odor, indicates transmission service is necessary. - b. Fluid should be free of particles and sludge. If such contaminants are present, further transmission service is required.
1996 | Dodge or Ram Truck | Dakota 4WD | V8-318 5.2L Magnum | Heating and Air Conditioning ¦Service and Repair, Procedures: Refrigerant Recovery | The use of refrigerant recovery and recycling stations allows the recovery and reuse of refrigerant after contaminants and moisture have been removed. When using a recovery or recycling station, follow the manufacturer's operating instructions, noting the following: 1. Use extreme caution and observe all safety and service precautions related to the use of refrigerants. 2. Connect refrigerant recycling station hose(s) to vehicle A/C service ports and recovery station inlet fitting. Hoses used should have shutoff devices or check valves within 12 inches of hose ends to minimize introduction of air into recycling station and to minimize amount of refrigerant released when hose(s) is disconnected. 3. Turn recycling station On to start recovery process. Allow recycling station to pump refrigerant from A/C system until station pressure gauge indicates vacuum. 4. After vehicle A/C system has been evacuated, close station inlet valve, if equipped. 5. Turn station Off. On some stations the pump will automatically be turned Off by a low pressure switch. 6. Allow vehicle A/C system to remain closed for approximately two minutes. Observe vacuum level indicated on gauge. If pressure does not rise, disconnect recycling station hose(s). 7. If system pressure rises, repeat steps 3 through 6 until vacuum level indicated remains stable for two minutes. 8. Service A/C system as necessary, then evacuate and recharge A/C system.
1996 | Dodge or Ram Truck | Dakota 4WD | V8-318 5.2L Magnum | Vacuum Brake Booster ¦Service and Repair, Procedures: Vacuum Booster Replacement | Fig. 1 Power Booster And Brake Pedal Components Fig. 2 Master Cylinder Mounting POWER BRAKE BOOSTER REMOVAL 1. Disconnect brake lines at master cylinder. 2. Remove ground wire from combination valve bracket. 3. Remove nuts attaching master cylinder to mounting studs on power brake booster. 4. Slide combination valve bracket off cylinder mounting studs. Loosen or disconnect brake lines at rear antilock valve and combination valve if necessary. 5. Remove master cylinder. 6. Disconnect vacuum lines at booster. 7. Remove clip securing booster push rod to brake pedal. 8. Remove nuts from booster mounting studs. 9. Remove booster and gasket from dash panel. POWER BRAKE BOOSTER INSTALLATION 1. Position gasket on booster studs. 2. Guide booster studs into dash panel holes and seat booster on panel. 3. Install and tighten booster attaching nuts to 28 Nm (250 in. lbs). 4. Install booster push rod on brake pedal. Secure rod to pedal with retaining clip. 5. Install booster check valve if removed and connect vacuum hose to check valve. 6. Position master cylinder on brake booster mounting studs. 7. Slide combination valve bracket onto cylinder mounting studs. 8. Install and tighten cylinder mounting nuts to 28 Nm (250 in. lbs). 9. Connect brake lines to master cylinder. Tighten line fittings to 19 Nm (170 in. lbs). 10. Connect ground wire to combination valve bracket. 11. Tighten any brake lines at combination valve and rear antilock valve, if loosened or disconnected. 12. Fill and bleed brake system.
1996 | Dodge or Ram Truck | Dakota 4WD | V8-318 5.2L Magnum | Automatic Transmission/Transaxle ¦Service and Repair, Procedures: Converter Drainback Check Valve Service | The converter drainback check valve is located in the cooler outlet (pressure) line near the radiator lower tank. The valve prevents fluid drainback when the vehicle is parked for lengthy periods. The valve check ball is spring loaded and has an opening pressure of approximately 2 psi. The valve is serviced as an assembly; it is not repairable. Do not clean the valve if restricted, or contaminated by sludge, or debris. If the valve fails, or if a transmission malfunction occurs that generates sludge and or clutch particles and metal shavings, the valve must be replaced. The valve must be removed whenever the cooler and lines are reverse flushed. The valve can be flow tested when necessary. The procedure is exactly the same as for flow testing a cooler. If the valve is restricted, installed backwards, or in the wrong line, it will cause an overheating condition and possible transmission failure. CAUTION: The drainback valve is a one-way flow device. It must be properly oriented in terms of flow direction for the cooler to function properly. The valve must be installed in the pressure line. Otherwise flow will be blocked and would cause an overheating condition and eventual transmission failure.
1996 | Dodge or Ram Truck | Dakota 4WD | V8-318 5.2L Magnum | Automatic Transmission/Transaxle ¦Service and Repair, Procedures: Fluid Level Check, 30RH/32RH/36RH/37RH 3-Speed | NOTE: Transmission fluid level should be checked monthly under normal operation. If the vehicle is used for trailer towing or similar heavy load hauling, check fluid level and condition weekly. Fluid level is checked with the engine running at curb idle speed, the transmission in NEUTRAL and the transmission fluid at normal operating temperature. PROCEDURE 1. Transmission fluid must be at normal operating temperature for accurate fluid level check. Drive vehicle if necessary to bring fluid temperature up to normal hot operating temperature of 82°C (180°F). 2. Position vehicle on level surface. 3. Start and run engine at curb idle speed. 4. Apply parking brakes. 5. Shift transmission momentarily into all gear ranges. Then shift transmission back to Neutral. 6. Clean top of filler tube and dipstick to keep dirt from entering tube. 7. Remove dipstick and check fluid level as follows: - a. Correct acceptable level is in crosshatch area. - b. Correct maximum level is to MAX arrow mark. - c. Incorrect level is at or below MIN line. - d. If fluid is low, add only enough MOPAR ATF+4 to restore correct level. Do not overfill. - CAUTION: Do not overfill the transmission. Overfilling may cause leakage out the pump vent which can be mistaken for a pump seal leak. Overfilling will also cause fluid aeration and foaming as the excess fluid is picked up and churned by the gear-train. This will significantly reduce fluid life.
1996 | Dodge or Ram Truck | Dakota 4WD | V8-318 5.2L Magnum | Automatic Transmission/Transaxle ¦Service and Repair, Procedures: Fluid Level Check, A500/A518 4-Speed | See TSB 21-010-06 4/14/2006 When checking oil level, the transmission fluid must be cool (85-125°F). Check fluid level with transmission in Park and the engine at curb idle speed. Shift the transmission through all gear ranges and back to Park before checking fluid level and use MOPAR ATF plus 4 (Type 9602) fluid to refill or top off the fluid level.
1996 | Dodge or Ram Truck | Dakota 4WD | V8-318 5.2L Magnum | Automatic Transmission/Transaxle ¦Service and Repair, Procedures: Fluid Level Check, A727/A904/A998/A999 3-Speed | NOTE: Transmission fluid level should be checked monthly under normal operation. If the vehicle is used for trailer towing or similar heavy load hauling, check fluid level and condition weekly. Fluid level is checked with the engine running at curb idle speed, the transmission in NEUTRAL and the transmission fluid at normal operating temperature. PROCEDURE 1. Transmission fluid must be at normal operating temperature for accurate fluid level check. Drive vehicle if necessary to bring fluid temperature up to normal hot operating temperature of 82°C (180°F). 2. Position vehicle on level surface. 3. Start and run engine at curb idle speed. 4. Apply parking brakes. 5. Shift transmission momentarily into all gear ranges. Then shift transmission back to Neutral. 6. Clean top of filler tube and dipstick to keep dirt from entering tube. - CAUTION: Do not overfill the transmission. Overfilling may cause leakage out the pump vent which can be mistaken for a pump seal leak. Overfilling will also cause fluid aeration and foaming as the excess fluid is picked up and churned by the gear-train. This will significantly reduce fluid life. 7. Remove dipstick and check fluid level as follows: - a. Correct acceptable level is in crosshatch area. - b. Correct maximum level is to MAX arrow mark. - c. Incorrect level is at or below MIN line. - d. If fluid is low, add only enough MOPAR ATF+4 to restore correct level. Do not overfill.
1996 | Dodge or Ram Truck | Dakota 4WD | V8-318 5.2L Magnum | Vacuum Brake Booster ¦Service and Repair, Procedures: Power Brake Unit Service | The only serviceable power brake booster components are the vacuum hose and the check valve. NOTE: The power brake booster must be serviced as an assembly. If diagnosis indicates a power brake booster fault, the unit must be replaced as an assembly.
1996 | Dodge or Ram Truck | Dakota 4WD | V8-318 5.2L Magnum | Heating and Air Conditioning ¦Service and Repair, Procedures: Oil Level Check, R-134a Systems | The oil used in the compressor is a PAG 134a refrigerant oil. Only refrigerant oil of the same type should be used to service the system. Special effort must be used to keep all R-134a system components capped to prevent any moisture from entering the A/C system oil. - It will not be necessary to check the oil level in the compressor or add oil unless there has been an oil loss. Oil loss at the leak point will be evident by the presence of a wet, shiny surface around the leak. If a leak is detected and the compressor must be removed, it is not necessary to discharge the system unless the refrigerant lines will be removed for service. If the lines will be removed, discharge system as outlined in "A/C System Testing" and note the following procedure: 1. Disconnect battery ground cable. 2. Loosen and remove drive belts and disconnect compressor clutch wire lead. 3. Remove refrigerant lines from compressor. 4. Remove compressor attaching nuts and bolts. 5. From suction port on top of compressor, drain refrigerant oil from compressor. 6. Add system capacity minus the capacity of components that have not been replaced. 7. Reverse procedure to install.
1996 | Dodge or Ram Truck | Dakota 4WD | V8-318 5.2L Magnum | Automatic Transmission/Transaxle ¦Service and Repair, Procedures: Fluid Level Check, 42RH, RE (A-500) & 46/47RH (A-518) 4-Speed | 1. Ensure transmission fluid is at normal operating temperature (180°F). It may be necessary to drive vehicle and allow transmission to shift through all gear ranges in order to warm fluid properly. 2. With vehicle on a level surface, lock parking brake and run engine at curb idle speed. 3. Shift transmission through each gear range momentarily, then place selector lever in Neutral position. 4. Wipe dirt or grease away from filler/dipstick tube orifice, then remove and inspect dipstick, noting the following: - a. Fluid level is correct if it is within crosshatched area between MIN dot and MAX fill arrow on dipstick. - b. If fluid level is low, add only enough fluid to bring level into crosshatched area. - c. If fluid level is high or if an overfill occurs, remove fluid through filler tube using 1/8-3/16 inch tubing and a suitable suction gun. 5. Inspect fluid color and condition, noting the following: - a. Fluid color should range between dark red and pink. Orange, brown or black fluid, sometimes accompanied by a burned odor, indicates transmission service is necessary. - b. Fluid should be free of particles and sludge. If such contaminants are present, further transmission service is required.
1996 | Dodge or Ram Truck | Grand Caravan | L4-2.4L DOHC | Valve Guide ¦Service and Repair, Procedures | 1.Remove carbon and varnish deposits from inside of valve guides with a reliable guide cleaner. 2.Using a small hole gauge and a micrometer, measure valve guides in 3 places top, middle and bottom. Replace guides if they are not within specification. 3.Check valve guide height.
1996 | Dodge or Ram Truck | Grand Caravan | L4-2.4L DOHC | Leak Detection Pump ¦Service and Repair, Procedures | Fig 9 Leak Detection Pump NOTE: The Leak Detection Pump (LDP) is located under the driver's side in the cast cradle under the steering gear (Fig. 9). REMOVAL 1. Raise and support vehicle on a hoist. Fig 10 Leak Detection Pump Connector Lock 2. Push locking tab on connector to unlock (Fig. 10). 3. Push down on connector latch and pull connector from pump. 4. Remove hoses. 5. Remove bolts holding LDP and bracket to cradle. 6. Remove bracket from LDP. INSTALLATION 1. Install LDP to bracket. 2. Install LDP and bracket to cradle. Torque bolts to 9.5-14 Nm (85-125 in lb). + Before installing hoses to LDP, make sure they are not cracked or split. + If a hose leaks, it will cause the Check Engine Lamp to illuminate. 3. Install hoses to LDP. 4. Plug electrical connector into LDP. 5. Push connector locking tab into place. 6. Using DRB scan tool, verify proper operation of LDP.
1996 | Dodge or Ram Truck | Grand Caravan | L4-2.4L DOHC | Valve Seat ¦Service and Repair, Procedures: Refacing | NOTE: You should reface valves when refacing valve seats. See: Valve, Intake/Exhaust > Procedures 1. When refacing valve seats, it is important that the correct size valve guide pilot be used for reseating stones. A true and complete surface must be obtained. 2. Measure the concentricity of valve seat and valve guide using a valve seat runout dial indicator. Total runout should not exceed. 0.051 mm (0.002 inch) (total indicator reading). 3. Inspect the valve seat with Prussian blue to determine where the valve contacts the seat. To do this, coat valve seat LIGHTLY with Prussian blue then set valve in place. Rotate the valve with light pressure. If the blue is transferred to the center of valve face, contact is satisfactory. If the blue is transferred to top edge of the valve face, lower valve seat with a 15 degrees stone. If the blue is transferred to the bottom edge of valve face raise valve seat with a 65 degrees stone. - ^ Intake valve seat diameter is 34.37 34.63 mm (1.158 1.363 inch) - ^ Exhaust valve seat diameter is 29.37 29.63 mm (1.156 1.166 inch) 4. Valve seats which are worn or burned can be reworked, provided that correct angle and seat width are maintained. Otherwise the cylinder head must be replaced. 5. When seat is properly positioned the width of intake and exhaust seats should be 0.9 to 1.3 mm (0.35 to 0.051 inch). 6. Check valve tip height dimensions A after grinding the valve seats or faces. Grind valve tip to 47.99 mm (1.889 inch) for exhaust valve and 48.04 mm (1.891 inch) for intake valve when installed in the head. The valve tip chamfer may need to be reground to prevent seal damage when the valve is installed.
1996 | Dodge or Ram Truck | Grand Caravan | L4-2.4L DOHC | Camshaft ¦Service and Repair, Procedures: Checking End Play | CAMSHAFT END PLAY 1. Oil camshaft journals and install camshaft WITHOUT cam follower assemblies. Install rear cam caps and tighten screws to specified torque. 2. Using a suitable tool, move camshaft as far rearward as it will go. 3. Zero dial indicator. 4. Move camshaft as far forward as it will go. 5. End play travel: 0.05 0.15 mm (0.002 0.010 inch). 6. If end play is excessive check cylinder head and camshaft for wear; replace as necessary.
1996 | Dodge or Ram Truck | Grand Caravan | L4-2.4L DOHC | Engine ¦Service and Repair, Procedures: Standard Procedures, Engine Performance | If a loss of performance is noticed, ignition timing should be checked. If ignition timing is retarded by 9, 18 or 27° indicating 1, 2 or 3 (timing belt) teeth may have skipped, then, camshaft and accessory shaft timing with the crankshaft should be checked. To provide best vehicle performance and lowest vehide emissions, it is most important that the tune-up be done accurately. Use the specifications listed on the Vehicle Emission Control Information label found in the engine compartment. 1. Test cranking amperage draw. See Starting Motor/Testing and Inspection. 2. Tighten the intake manifold bolts to specifications. 3. Perform cylinder compression test. - a. Check engine oil level and add oil if necessary. - b. Drive the vehicle until engine reaches normal operating temperature. - c. Select a route free from traffic and other forms of congestion, observe all traffic laws, and accelerate through the gears several times briskly. - CAUTION: Do not overspeed the engine. The higher engine speed may help clean out valve seal deposits which can prevent accurate compression readings. - d. Remove all spark plugs from engine. As spark plugs are being removed, check electrodes for abnormal firing indicators fouled, hot, oily, etc. Record cylinder number of spark plug for future reference. - e. Disconnect coil wire from distributor and secure to good ground to prevent a spark from starting a fire (Conventional ignition system). For Direct Ignition System (DIS) disconnect the coil connecter. - f. Be sure throttle blade is fully open during the compression check. - g. Insert compression gage adaptor into the #1 spark plug hole in cylinder head. Crank engine until maximum pressure is reached on gage. Record this pressure as #1 cylinder pressure. - h. Repeat Step G for all remaining cylinders. - i. Compression should not be less than (689 kPa) 100 psi and not vary more than 25 percent from cylinder to cylinder. - j. If one or more cylinders have abnormally low compression pressures, repeat steps 3b through 3h. - k. If the same cylinder or cylinders repeat an abnormally low reading on the second compression test, it could indicate the existence of a problem in the cylinder in question. - NOTE: The recommended compression pressures are to be used only as a guide to diagnosing engine problems. An engine should not be dis assembled to determine the cause of low cormpression unless some malfunction is present. 4. Clean or replace spark plugs as necessary and adjust gap as specified. Tighten to specifications. 5. Test resistance of spark plug cables. Refer to Ignition System Secondary Circuit Inspection. 6. Inspect the primary wire. Test coil output voltage, primary and secondary resistance. Replace parts as necessary. Refer to Ignition System and make necessary adjustment. 7. Ignition timing should be set to specifications. (See Specification Label in engine compartment). 8. Test fuel pump for pressure. 9. The air filter elements should be replaced as specified in Maintenance. 10. Inspect crankcase ventilation system as out lined in Maintenance. For emission controls see Emission Controls Systems for service procedures. 11. Inspect and adjust accessory belt drives referring to Accessory Belt Drive for proper adjustments. 12. Road test vehicle as a final test.
1996 | Dodge or Ram Truck | Grand Caravan | L4-2.4L DOHC | Automatic Transmission/Transaxle ¦Service and Repair, Procedures: Oil Pump Volume Check | See TSB 21-010-06 4/14/2006 - After the new or repaired transmission has been installed, fill to the proper level with Mopar ATF Plus 4 type 9602 for adding or replacing. - The volume should be checked using the following procedure: 1. Disconnect the From cooler line at the transmission and place a collecting container under the disconnected line. - CAUTION: With the fluid set at the proper level, fluid collection should not exceed (1) quart or internal damage to the transmission may occur. 2. Run the engine at curb idle speed, with the shift selector in neutral. 3. If fluid flow is intermittent or it takes more than 20 seconds to collect one quart of ATF, disconnect the To Cooler line at the transaxle. 4. Refill the transaxle to proper level and recheck pump volume. - See TSB 21-010-06 4/14/2006 5. If flow is found to be within acceptable limits, replace the cooler. Then fill.transmission to the paper level, using. Mopar ATF Plus 4 type 9602 for adding or replacing. 6. If fluid flow is still found-to be inadequate, check the line pressure using the Transaxle Hydraulic Pressure Test procedure.
1996 | Dodge or Ram Truck | Grand Caravan | L4-2.4L DOHC | Heating and Air Conditioning ¦Service and Repair, Procedures: Refrigerant Recovery | The use of refrigerant recovery and recycling stations allows the recovery and reuse of refrigerant after contaminants and moisture have been removed. When using a recovery or recycling station, follow the manufacturer's operating instructions, noting the following: 1. Use extreme caution and observe all safety and service precautions related to the use of refrigerants. 2. Connect refrigerant recycling station hose(s) to vehicle A/C service ports and recovery station inlet fitting. Hoses used should have shutoff devices or check valves within 12 inches of hose ends to minimize introduction of air into recycling station and to minimize amount of refrigerant released when hose(s) is disconnected. 3. Turn recycling station On to start recovery process. Allow recycling station to pump refrigerant from A/C system until station pressure gauge indicates vacuum. 4. After vehicle A/C system has been evacuated, close station inlet valve, if equipped. 5. Turn station Off. On some stations the pump will automatically be turned Off by a low pressure switch. 6. Allow vehicle A/C system to remain closed for approximately two minutes. Observe vacuum level indicated on gauge. If pressure does not rise, disconnect recycling station hose(s). 7. If system pressure rises, repeat steps 3 through 6 until vacuum level indicated remains stable for two minutes. 8. Service A/C system as necessary, then evacuate and recharge A/C system.
1996 | Dodge or Ram Truck | Grand Caravan | L4-2.4L DOHC | Vacuum Brake Booster ¦Service and Repair, Procedures: Vacuum Booster Replacement | 1. With engine not running, pump brake pedal 4-5 times to deplete vacuum in power booster. 2. Disconnect both battery cables, then remove battery thermo guard and battery from tray. 3. Remove air inlet resonator and hoses as an assembly from throttle body and air cleaner housing. 4. On models equipped with speed control, disconnect wiring harness connector from speed control servo, then vacuum lines from servo and vacuum reservoir on battery tray. 5. Remove bolt securing speed control servo bracket to battery tray, then slide bracket forward to unhook it from battery tray and remove. 6. Remove battery tray. 7. Remove vehicle wiring harness connector from brake fluid level sensor in master cylinder fluid reservoir. 8. Remove bracket for wiring harness connectors from studs on strut tower. 9. Clean area where master cylinder assembly attaches to booster using Mopar Brake Parts Cleaner, or equivalent solvent. 10. Remove clip attaching drain hose to brake tube at master cylinder. Remove drain hose from wiper module. 11. Remove master cylinder from vacuum booster and position aside. - NOTE: It is not necessary to remove brake tubes from master cylinder when removing master cylinder from vacuum booster. 12. Disconnect vacuum hose from check valve on booster. Do not remove check valve from booster. 13. Working under instrument panel inside vehicle, locate vacuum booster input rod to brake pedal attachment and position a small suitable screwdriver between the center tang on booster input rod to brake pedal pin retaining clip. 14. Rotate screwdriver enough to allow retaining clip center tang to pass over end of brake pedal pin, then pull clip off brake pedal pin. Discard clip and replace with new one during assembly procedure. 15. Remove Controller Anti-Lock Brakes (CAB) from vacuum booster mounting studs. Without removing wiring connector, position CAB aside. 16. Remove vacuum booster from dash panel by removing nuts under instrument panel. 17. Reverse procedure to install, noting the following: - a. Torque vacuum booster mounting nuts to 21 ft. lbs. - b. Ensure to use new retaining clip to connect brake pedal pin to input rod. - c. Torque CAB mounting bolts to 21 ft. lbs. - d. Torque EGR mounting bolts to 16-17 ft. lbs. - e. Install new vacuum seal when mounting master cylinder. - f. Torque master cylinder mounting nuts to 19 ft. lbs. - g. Torque wiring harness bracket mounting nuts to 7-8 ft. lbs. - h. Torque throttle body mounting bolts to 19 ft. lbs. - i. Torque battery tray mounting nut and bolts to 10-11 ft. lbs.
1996 | Dodge or Ram Truck | Grand Caravan | L4-2.4L DOHC | Differential ¦Service and Repair, Procedures: Overhaul, Checking Side Gear End Play | Checking Side Gear End Play (Extension Housing Side) Checking Side Gear End Play (Bearing Retainer Side) Check side gear end play whenever the differential is removed for service. NOTE: Side gear end play must be BETWEEN 0.001 to 0.013 inch.
1996 | Dodge or Ram Truck | Grand Caravan | L4-2.4L DOHC | Vacuum Brake Booster ¦Service and Repair, Procedures: Power Brake Unit Service | The only serviceable power brake booster components are the vacuum hose and the check valve. NOTE: The power brake booster must be serviced as an assembly. If diagnosis indicates a power brake booster fault, the unit must be replaced as an assembly.
1996 | Dodge or Ram Truck | Grand Caravan | L4-2.4L DOHC | Automatic Transmission/Transaxle ¦Service and Repair, Procedures: Fluid Level Check, 3 Speed Automatic | See TSB 21-010-06 4/14/2006 To check fluid level, park vehicle on level ground and apply the parking brake, then operate engine at idle speed with transaxle in Neutral or Park position for at least one minute. Fluid should be at normal operating temperature (180°F). Fluid level is correct if it registers on dipstick's Hot cross-hatched area. Add Mopar ATF plus 4 type 9602, or equivalent, as necessary.
1996 | Dodge or Ram Truck | Grand Caravan | L4-2.4L DOHC | Automatic Transmission/Transaxle ¦Service and Repair, Procedures: Fluid Level Check, 4 Speed Automatic | To check fluid, apply parking brake and set transaxle in Park or Neutral position. Allow engine to idle for at least one minute on level ground. A properly filled transaxle will read near the Add mark on the dipstick when fluid temperature is 70°F and in the Hot region when fluid temperature is 180°F.
1996 | Dodge or Ram Truck | Grand Caravan | L4-2.4L DOHC | Fluid - A/T ¦Service and Repair, Procedures: Fluid Level & Condition Check | Fluid Level - The transmission and differential sump have a common oil sump with a opening between the two. - The torque converter fills in both the "P" Park and "N" Neutral positions. - Place the selector lever in "P" Park to check fluid level. - The engine should be running at idle speed for at least one minute, with the vehicle on level ground. This will assure complete oil level stabilization between differential and transmission. - The fluid should be at normal operating temperature (approximately 82 C. or 180 F). - The fluid level is correct if it is in the "HOT" region (cross-hatched area) on the oil level indicator. Fluid Condition - Along with fluid level, it is important to check the condition of the fluid. + When the fluid smells burned, and is contaminated with metal or friction material particles, a complete transaxle overhaul is needed. - Be sure to examine the fluid on the dipstick closely. + If there is any doubt about its condition, drain out a sample for a double check. Note: After the fluid has been checked, seat the dipstick fully to seal out water and dirt. Low Fluid Level Symptoms - Low fluid level can cause a variety of conditions because it allows the pump to take in air along with the fluid. in any hydraulic system, air bubbles will make the fluid spongy, therefore pressures will be low and build up slowly. Improper Filling Level Symptoms - Improper filling can also raise the fluid level too high. + When the transaxle has too much fluid, the gears churn up foam and cause the same conditions which occur with a low fluid level. - In either case the air bubbles can cause over heating, fluid oxidation, and varnishing, which can interfere with normal valve, clutch and accumulator operation. - Foaming can also result in fluid escaping from the transaxle vent, where it may be mistaken for a leak.
1996 | Dodge or Ram Truck | Grand Caravan | L4-2.4L DOHC | Heating and Air Conditioning ¦Service and Repair, Procedures: Oil Level Check, R-134a Systems | Refrigerant Oil Capacities COMPRESSOR OIL - When an air conditioning system is first assembled, all components (except the compressor) are refrigerant oil free. After the system has been charged with R134a refrigerant and operated, the oil in the compressor is dispersed through the lines and components. When the compressor is replaced, the amount of oil that is retained in the rest of the system must be drained from the replacement compressor. COMPONENT OIL - The evaporator, condenser, and filter drier will retain a significant amount of oil, when a component is replaced, the specified amount of refrigerant oil must be added. Refer to the Refrigerant Oil Capacities chart. OIL REPLACEMENT AFTER FAILURE - When a line or component has ruptured and oil has escaped, the compressor should be removed and drained. The filter-drier must be replaced along with the ruptured part. The oil capacity of the system minus the amount of oil still in the remaining components, can be measured and poured into the suction port of the compressor. - Example: On a dual system the evaporator retains 60 ml (2 oz). The condenser retains 30 ml (1 oz) of oil, and system capacity may be 220 ml (7.40 oz) of oil. 220 ml minus 90 ml equals 130 ml (4.40 oz).
1996 | Dodge or Ram Truck | Grand Caravan | L4-2.4L DOHC | Automatic Transmission/Transaxle ¦Service and Repair, Procedures: Fluid Level and Condition Check, 4 Speed Automatic | Fluid Level - The transmission and differential sump have a common oil sump with a opening between the two. - The torque converter fills in both the "P" Park and "N" Neutral positions. - Place the selector lever in "P" Park to check fluid level. - The engine should be running at idle speed for at least one minute, with the vehicle on level ground. This will assure complete oil level stabilization between differential and transmission. - The fluid should be at normal operating temperature (approximately 82 C. or 180 F). - The fluid level is correct if it is in the "HOT" region (cross-hatched area) on the oil level indicator. Fluid Condition - Along with fluid level, it is important to check the condition of the fluid. + When the fluid smells burned, and is contaminated with metal or friction material particles, a complete transaxle overhaul is needed. - Be sure to examine the fluid on the dipstick closely. + If there is any doubt about its condition, drain out a sample for a double check. Note: After the fluid has been checked, seat the dipstick fully to seal out water and dirt. Low Fluid Level Symptoms - Low fluid level can cause a variety of conditions because it allows the pump to take in air along with the fluid. As in any hydraulic system, air bubbles will make the fluid spongy, therefore pressures will be low and build up slowly. Improper Filling Level Symptoms - Improper filling can also raise the fluid level too high. + When the transaxle has too much fluid, the gears churn up foam and cause the same conditions which occur with a low fluid level. - In either case the air bubbles can cause over heating, fluid oxidation, and varnishing, which can interfere with normal valve, clutch and accumulator operation. - Foaming can also result in fluid escaping from the transaxle vent, where it may be mistaken for a leak.
1996 | Dodge or Ram Truck | Grand Caravan | V6-181 3.0L SOHC | Leak Detection Pump ¦Service and Repair, Procedures | Fig 9 Leak Detection Pump NOTE: The Leak Detection Pump (LDP) is located under the driver's side in the cast cradle under the steering gear (Fig. 9). REMOVAL 1. Raise and support vehicle on a hoist. Fig 10 Leak Detection Pump Connector Lock 2. Push locking tab on connector to unlock (Fig. 10). 3. Push down on connector latch and pull connector from pump. 4. Remove hoses. 5. Remove bolts holding LDP and bracket to cradle. 6. Remove bracket from LDP. INSTALLATION 1. Install LDP to bracket. 2. Install LDP and bracket to cradle. Torque bolts to 9.5-14 Nm (85-125 in lb). + Before installing hoses to LDP, make sure they are not cracked or split. + If a hose leaks, it will cause the Check Engine Lamp to illuminate. 3. Install hoses to LDP. 4. Plug electrical connector into LDP. 5. Push connector locking tab into place. 6. Using DRB scan tool, verify proper operation of LDP.
1996 | Dodge or Ram Truck | Grand Caravan | V6-181 3.0L SOHC | Connecting Rod ¦Service and Repair, Procedures: Checking Clearances | OIL CLEARANCE 1. Following procedures specified in Using Plastigage. 2. Tighten nuts to 52 Nm (38 ft. lbs.). 3. Remove connecting rod cap and measure Plastigage. - CAUTION: Do not rotate crankshaft or the Plastigage may be smeared. SIDE CLEARANCE - Using a feeler gauge, check connecting rod side clearance.
1996 | Dodge or Ram Truck | Grand Caravan | V6-181 3.0L SOHC | Timing Belt ¦Service and Repair, Procedures: Initial Checks | INITIAL CHECKS (PRIOR TO REMOVAL) PURPOSE - Checking and recording the ignition timing and manifold vacuum level before and after the timing belt replacement allows for two assurances: + Initial conditions are correct. + Verifies the quality of the job after the belt has been installed. WHY - Ignition Timing - Ignition timing is the position of the piston on its compression stroke when the ignition coil fires the associated sparkplug. - Ignition timing is affected by two sources. + Physical rotation of the distributor. + Alignment of the camshaft and crankshaft via the timing belt. - Prior to replacing the timing belt it is very important to verify that this relationship is correct. If the timing belt is installed correctly the after-repairs timing check should be within 2 degrees of the pre-repairs timing check. - NOTE: Minor differences, +/2 degrees may result from original belt stretching as it aged. - If the timing belt is initially installed incorrectly, the prerepairs ignition timing may not be correct, and the after-repairs timing will differ greatly from the initial. - Checking the timing before and after the job will help prevent confusion and verify the job was done correctly. - Notes on Timing: + An ignition timing of 0 degrees BTDC (Before Top Dead Center) implies that the ignition coil fires the spark exactly as the piston reaches its highest position (top dead center). + An ignition timing of 10 degrees BTDC implies that the spark is triggered 10 degrees of crankshaft rotation Before to the piston reaching top dead center. + An ignition timing of 10 degrees IT'D implies that the spark is triggered 10 degrees of crank shaft rotation After the piston reaches top dead center. - Manifold Vacuum - If the camshaft is out of alignment with the crankshaft, the intake and exhaust valves will not open and close at the optimum times. This will reduce the volumetric efficiency of the engine and thus reduce the manifold vacuum level. - NOTE: The ignition timing will also affect the manifold vacuum levels, verify the timing is correct prior to measuring the vacuum. - If the after-repair vacuum level is lower than the pre-repairs level this would be an indication that the timing belt may not be installed correctly. - NOTE: + The vacuum checks should be made at similar engine speeds and temperatures. + Check "manifold vacuum" at a source downstream of the throttle plates.
1996 | Dodge or Ram Truck | Grand Caravan | V6-181 3.0L SOHC | Engine ¦Service and Repair, Procedures: Standard Procedures, Engine Performance | If a loss of performance is noticed, ignition timing should be checked. If ignition timing is retarded by 9, 18 or 27° indicating 1, 2 or 3 (timing belt) teeth may have skipped, then, camshaft and accessory shaft timing with the crankshaft should be checked. To provide best vehicle performance and lowest vehide emissions, it is most important that the tune-up be done accurately. Use the specifications listed on the Vehicle Emission Control Information label found in the engine compartment. 1. Test cranking amperage draw. See Starting Motor/Testing and Inspection. 2. Tighten the intake manifold bolts to specifications. 3. Perform cylinder compression test. - a. Check engine oil level and add oil if necessary. - b. Drive the vehicle until engine reaches normal operating temperature. - c. Select a route free from traffic and other forms of congestion, observe all traffic laws, and accelerate through the gears several times briskly. - CAUTION: Do not overspeed the engine. The higher engine speed may help clean out valve seal deposits which can prevent accurate compression readings. - d. Remove all spark plugs from engine. As spark plugs are being removed, check electrodes for abnormal firing indicators fouled, hot, oily, etc. Record cylinder number of spark plug for future reference. - e. Disconnect coil wire from distributor and secure to good ground to prevent a spark from starting a fire (Conventional ignition system). For Direct Ignition System (DIS) disconnect the coil connecter. - f. Be sure throttle blade is fully open during the compression check. - g. Insert compression gage adaptor into the #1 spark plug hole in cylinder head. Crank engine until maximum pressure is reached on gage. Record this pressure as #1 cylinder pressure. - h. Repeat Step G for all remaining cylinders. - i. Compression should not be less than (689 kPa) 100 psi and not vary more than 25 percent from cylinder to cylinder. - j. If one or more cylinders have abnormally low compression pressures, repeat steps 3b through 3h. - k. If the same cylinder or cylinders repeat an abnormally low reading on the second compression test, it could indicate the existence of a problem in the cylinder in question. - NOTE: The recommended compression pressures are to be used only as a guide to diagnosing engine problems. An engine should not be dis assembled to determine the cause of low cormpression unless some malfunction is present. 4. Clean or replace spark plugs as necessary and adjust gap as specified. Tighten to specifications. 5. Test resistance of spark plug cables. Refer to Ignition System Secondary Circuit Inspection. 6. Inspect the primary wire. Test coil output voltage, primary and secondary resistance. Replace parts as necessary. Refer to Ignition System and make necessary adjustment. 7. Ignition timing should be set to specifications. (See Specification Label in engine compartment). 8. Test fuel pump for pressure. 9. The air filter elements should be replaced as specified in Maintenance. 10. Inspect crankcase ventilation system as out lined in Maintenance. For emission controls see Emission Controls Systems for service procedures. 11. Inspect and adjust accessory belt drives referring to Accessory Belt Drive for proper adjustments. 12. Road test vehicle as a final test.
1996 | Dodge or Ram Truck | Grand Caravan | V6-181 3.0L SOHC | Valve ¦Service and Repair, Procedures: Removal and Installation, Removal | PROCEDURE 1. With suitable valve spring compressor, remove spring retainer locks, retainer, valve spring, spring seat and valve. 2. Remove valve stem seals with suitable tool. Do not reuse valve stem seals. INSPECTION 1. Check valve stem tip for pitting or depression at point A. 2. Check for wear and ridge wear at Point B. 3. Check for even contact (at face center) with valve seat, Point C. 4. Check margin. Replace valve if margin is less than 0.700 mm (0.028 inch). 5. Check valve guide height. 6. Measure valve stem to guide clearance. 7. Measure Valve spring free length and squareness. - Valve Seat - Inspect the valve seat with Prussian blue to determine where the valve contacts the seat. To do this, coat valve seat LIGHTLY with Prussian blue then set valve in place. Rotate the valve with light pressure. If the blue is transferred to the center of valve face, contact is satisfactory. If the blue is transferred to top edge of the valve face, lower valve seat with a 15 degrees stone. If the blue is transferred to the bottom edge of valve face raise valve seat with a 65 degree stone.
1996 | Dodge or Ram Truck | Grand Caravan | V6-181 3.0L SOHC | Automatic Transmission/Transaxle ¦Service and Repair, Procedures: Oil Pump Volume Check | See TSB 21-010-06 4/14/2006 - After the new or repaired transmission has been installed, fill to the proper level with Mopar ATF Plus 4 type 9602 for adding or replacing. - The volume should be checked using the following procedure: 1. Disconnect the From cooler line at the transmission and place a collecting container under the disconnected line. - CAUTION: With the fluid set at the proper level, fluid collection should not exceed (1) quart or internal damage to the transmission may occur. 2. Run the engine at curb idle speed, with the shift selector in neutral. 3. If fluid flow is intermittent or it takes more than 20 seconds to collect one quart of ATF, disconnect the To Cooler line at the transaxle. 4. Refill the transaxle to proper level and recheck pump volume. - See TSB 21-010-06 4/14/2006 5. If flow is found to be within acceptable limits, replace the cooler. Then fill.transmission to the paper level, using. Mopar ATF Plus 4 type 9602 for adding or replacing. 6. If fluid flow is still found-to be inadequate, check the line pressure using the Transaxle Hydraulic Pressure Test procedure.
1996 | Dodge or Ram Truck | Grand Caravan | V6-181 3.0L SOHC | Heating and Air Conditioning ¦Service and Repair, Procedures: Refrigerant Recovery | The use of refrigerant recovery and recycling stations allows the recovery and reuse of refrigerant after contaminants and moisture have been removed. When using a recovery or recycling station, follow the manufacturer's operating instructions, noting the following: 1. Use extreme caution and observe all safety and service precautions related to the use of refrigerants. 2. Connect refrigerant recycling station hose(s) to vehicle A/C service ports and recovery station inlet fitting. Hoses used should have shutoff devices or check valves within 12 inches of hose ends to minimize introduction of air into recycling station and to minimize amount of refrigerant released when hose(s) is disconnected. 3. Turn recycling station On to start recovery process. Allow recycling station to pump refrigerant from A/C system until station pressure gauge indicates vacuum. 4. After vehicle A/C system has been evacuated, close station inlet valve, if equipped. 5. Turn station Off. On some stations the pump will automatically be turned Off by a low pressure switch. 6. Allow vehicle A/C system to remain closed for approximately two minutes. Observe vacuum level indicated on gauge. If pressure does not rise, disconnect recycling station hose(s). 7. If system pressure rises, repeat steps 3 through 6 until vacuum level indicated remains stable for two minutes. 8. Service A/C system as necessary, then evacuate and recharge A/C system.
1996 | Dodge or Ram Truck | Grand Caravan | V6-181 3.0L SOHC | Vacuum Brake Booster ¦Service and Repair, Procedures: Vacuum Booster Replacement | 1. With engine not running, pump brake pedal 4-5 times to deplete vacuum in power booster. 2. Disconnect both battery cables, then remove battery thermo guard and battery from tray. 3. Remove air inlet resonator and hoses as an assembly from throttle body and air cleaner housing. 4. On models equipped with speed control, disconnect wiring harness connector from speed control servo, then vacuum lines from servo and vacuum reservoir on battery tray. 5. Remove bolt securing speed control servo bracket to battery tray, then slide bracket forward to unhook it from battery tray and remove. 6. Remove battery tray, then proceed as follows: - a. Disconnect wiring harness connectors from EGR valve transducer, throttle position sensor and AIS motor. - b. Remove throttle body from intake manifold and clip attaching wiring harness to throttle cable bracket. Remove throttle body and throttle cable bracket as an assembly from intake manifold. 7. Remove vehicle wiring harness connector from brake fluid level sensor in master cylinder fluid reservoir. 8. Remove bracket for wiring harness connectors from studs on strut tower. 9. Clean area where master cylinder assembly attaches to booster using Mopar Brake Parts Cleaner, or equivalent solvent. 10. Remove clip attaching drain hose to brake tube at master cylinder. Remove drain hose from wiper module. 11. Remove master cylinder from vacuum booster and position aside. - NOTE: It is not necessary to remove brake tubes from master cylinder when removing master cylinder from vacuum booster. 12. Remove EGR valve and vacuum transducer as an assembly from intake manifold. 13. Disconnect vacuum hose from check valve on booster. Do not remove check valve from booster. 14. Working under instrument panel inside vehicle, locate vacuum booster input rod to brake pedal attachment and position a small suitable screwdriver between the center tang on booster input rod to brake pedal pin retaining clip. 15. Rotate screwdriver enough to allow retaining clip center tang to pass over end of brake pedal pin, then pull clip off brake pedal pin. Discard clip and replace with new one during assembly procedure. 16. Remove Controller Anti-Lock Brakes (CAB) from vacuum booster mounting studs. Without removing wiring connector, position CAB aside. 17. Remove vacuum booster from dash panel by removing nuts under instrument panel. 18. Reverse procedure to install, noting the following: - a. Torque vacuum booster mounting nuts to 21 ft. lbs. - b. Ensure to use new retaining clip to connect brake pedal pin to input rod. - c. Torque CAB mounting bolts to 21 ft. lbs. - d. Torque EGR mounting bolts to 16-17 ft. lbs. - e. Install new vacuum seal when mounting master cylinder. - f. Torque master cylinder mounting nuts to 19 ft. lbs. - g. Torque wiring harness bracket mounting nuts to 7-8 ft. lbs. - h. Torque throttle body mounting bolts to 19 ft. lbs. - i. Torque battery tray mounting nut and bolts to 10-11 ft. lbs.
1996 | Dodge or Ram Truck | Grand Caravan | V6-181 3.0L SOHC | Differential ¦Service and Repair, Procedures: Overhaul, Checking Side Gear End Play | Checking Side Gear End Play (Extension Housing Side) Checking Side Gear End Play (Bearing Retainer Side) Check side gear end play whenever the differential is removed for service. NOTE: Side gear end play must be BETWEEN 0.001 to 0.013 inch.
1996 | Dodge or Ram Truck | Grand Caravan | V6-181 3.0L SOHC | Vacuum Brake Booster ¦Service and Repair, Procedures: Power Brake Unit Service | The only serviceable power brake booster components are the vacuum hose and the check valve. NOTE: The power brake booster must be serviced as an assembly. If diagnosis indicates a power brake booster fault, the unit must be replaced as an assembly.
1996 | Dodge or Ram Truck | Grand Caravan | V6-181 3.0L SOHC | Automatic Transmission/Transaxle ¦Service and Repair, Procedures: Fluid Level Check, 3 Speed Automatic | See TSB 21-010-06 4/14/2006 To check fluid level, park vehicle on level ground and apply the parking brake, then operate engine at idle speed with transaxle in Neutral or Park position for at least one minute. Fluid should be at normal operating temperature (180°F). Fluid level is correct if it registers on dipstick's Hot cross-hatched area. Add Mopar ATF plus 4 type 9602, or equivalent, as necessary.
1996 | Dodge or Ram Truck | Grand Caravan | V6-181 3.0L SOHC | Automatic Transmission/Transaxle ¦Service and Repair, Procedures: Fluid Level Check, 4 Speed Automatic | To check fluid, apply parking brake and set transaxle in Park or Neutral position. Allow engine to idle for at least one minute on level ground. A properly filled transaxle will read near the Add mark on the dipstick when fluid temperature is 70°F and in the Hot region when fluid temperature is 180°F.
1996 | Dodge or Ram Truck | Grand Caravan | V6-181 3.0L SOHC | Fluid - A/T ¦Service and Repair, Procedures: Fluid Level & Condition Check | Fluid Level - The transmission and differential sump have a common oil sump with a opening between the two. - The torque converter fills in both the "P" Park and "N" Neutral positions. - Place the selector lever in "P" Park to check fluid level. - The engine should be running at idle speed for at least one minute, with the vehicle on level ground. This will assure complete oil level stabilization between differential and transmission. - The fluid should be at normal operating temperature (approximately 82 C. or 180 F). - The fluid level is correct if it is in the "HOT" region (cross-hatched area) on the oil level indicator. Fluid Condition - Along with fluid level, it is important to check the condition of the fluid. + When the fluid smells burned, and is contaminated with metal or friction material particles, a complete transaxle overhaul is needed. - Be sure to examine the fluid on the dipstick closely. + If there is any doubt about its condition, drain out a sample for a double check. Note: After the fluid has been checked, seat the dipstick fully to seal out water and dirt. Low Fluid Level Symptoms - Low fluid level can cause a variety of conditions because it allows the pump to take in air along with the fluid. in any hydraulic system, air bubbles will make the fluid spongy, therefore pressures will be low and build up slowly. Improper Filling Level Symptoms - Improper filling can also raise the fluid level too high. + When the transaxle has too much fluid, the gears churn up foam and cause the same conditions which occur with a low fluid level. - In either case the air bubbles can cause over heating, fluid oxidation, and varnishing, which can interfere with normal valve, clutch and accumulator operation. - Foaming can also result in fluid escaping from the transaxle vent, where it may be mistaken for a leak.
1996 | Dodge or Ram Truck | Grand Caravan | V6-181 3.0L SOHC | Heating and Air Conditioning ¦Service and Repair, Procedures: Oil Level Check, R-134a Systems | Refrigerant Oil Capacities COMPRESSOR OIL - When an air conditioning system is first assembled, all components (except the compressor) are refrigerant oil free. After the system has been charged with R134a refrigerant and operated, the oil in the compressor is dispersed through the lines and components. When the compressor is replaced, the amount of oil that is retained in the rest of the system must be drained from the replacement compressor. COMPONENT OIL - The evaporator, condenser, and filter drier will retain a significant amount of oil, when a component is replaced, the specified amount of refrigerant oil must be added. Refer to the Refrigerant Oil Capacities chart. OIL REPLACEMENT AFTER FAILURE - When a line or component has ruptured and oil has escaped, the compressor should be removed and drained. The filter-drier must be replaced along with the ruptured part. The oil capacity of the system minus the amount of oil still in the remaining components, can be measured and poured into the suction port of the compressor. - Example: On a dual system the evaporator retains 60 ml (2 oz). The condenser retains 30 ml (1 oz) of oil, and system capacity may be 220 ml (7.40 oz) of oil. 220 ml minus 90 ml equals 130 ml (4.40 oz).
1996 | Dodge or Ram Truck | Grand Caravan | V6-181 3.0L SOHC | Automatic Transmission/Transaxle ¦Service and Repair, Procedures: Fluid Level and Condition Check, 4 Speed Automatic | Fluid Level - The transmission and differential sump have a common oil sump with a opening between the two. - The torque converter fills in both the "P" Park and "N" Neutral positions. - Place the selector lever in "P" Park to check fluid level. - The engine should be running at idle speed for at least one minute, with the vehicle on level ground. This will assure complete oil level stabilization between differential and transmission. - The fluid should be at normal operating temperature (approximately 82 C. or 180 F). - The fluid level is correct if it is in the "HOT" region (cross-hatched area) on the oil level indicator. Fluid Condition - Along with fluid level, it is important to check the condition of the fluid. + When the fluid smells burned, and is contaminated with metal or friction material particles, a complete transaxle overhaul is needed. - Be sure to examine the fluid on the dipstick closely. + If there is any doubt about its condition, drain out a sample for a double check. Note: After the fluid has been checked, seat the dipstick fully to seal out water and dirt. Low Fluid Level Symptoms - Low fluid level can cause a variety of conditions because it allows the pump to take in air along with the fluid. As in any hydraulic system, air bubbles will make the fluid spongy, therefore pressures will be low and build up slowly. Improper Filling Level Symptoms - Improper filling can also raise the fluid level too high. + When the transaxle has too much fluid, the gears churn up foam and cause the same conditions which occur with a low fluid level. - In either case the air bubbles can cause over heating, fluid oxidation, and varnishing, which can interfere with normal valve, clutch and accumulator operation. - Foaming can also result in fluid escaping from the transaxle vent, where it may be mistaken for a leak.
1996 | Dodge or Ram Truck | Grand Caravan | V6-201 3.3L | Valve ¦Service and Repair, Procedures: Removal and Installation | REMOVAL 1. With cylinder head removed, compress valve springs using Valve Spring Compressor Tool C-3422-B with adapter 6412, or equivalent as shown. 2. Remove valve retaining locks, valve spring retainers, valve stem seals and valve springs. 3. Before removing valves, remove any burrs from valve stem lock grooves to prevent damage to the valve guides. Identify valves to insure installation in original location. INSTALLATION 1. Coat valve stems with clean engine oil and insert them in cylinder head. 2. Check valve tip to spring seat dimensions A after grinding the valve seats or faces. Grind valve tip to give 49.541 51.271 mm (1.950 2.018 inch) over spring seat when installed in the head. Check valve tip for scoring, if necessary, the tip chamfer should be reground to prevent seal damage when the valve is installed. 3. Install valve spring seat spacer on head. 4. Install new cup seals on all valve stems and over valve guides. Install valve springs and valve retainers. 5. Compress valve springs with Valve Spring Compressor Tool C-3422-B, with adapter 6412, or equivalents install locks and release tool. If valves and/or seats are reground, measure the installed height of springs dimension B. make sure measurements are taken from top of spring seat to the bottom surface of spring retainer. If height is greater than 1-19/32 inches, (40.6 mm), install a 1/32 inch (0.794 mm) spacer in head counterbore to bring spring height back to normal 1-17/32 1-19/32 inch (39.1 40.6 mm).
1996 | Dodge or Ram Truck | Grand Caravan | V6-201 3.3L | Engine ¦Service and Repair, Procedures: Standard Procedures, Engine Performance | If a loss of performance is noticed, ignition timing should be checked. If ignition timing is retarded by 9, 18 or 27° indicating 1, 2 or 3 (timing belt) teeth may have skipped, then, camshaft and accessory shaft timing with the crankshaft should be checked. To provide best vehicle performance and lowest vehide emissions, it is most important that the tune-up be done accurately. Use the specifications listed on the Vehicle Emission Control Information label found in the engine compartment. 1. Test cranking amperage draw. See Starting Motor/Testing and Inspection. 2. Tighten the intake manifold bolts to specifications. 3. Perform cylinder compression test. - a. Check engine oil level and add oil if necessary. - b. Drive the vehicle until engine reaches normal operating temperature. - c. Select a route free from traffic and other forms of congestion, observe all traffic laws, and accelerate through the gears several times briskly. - CAUTION: Do not overspeed the engine. The higher engine speed may help clean out valve seal deposits which can prevent accurate compression readings. - d. Remove all spark plugs from engine. As spark plugs are being removed, check electrodes for abnormal firing indicators fouled, hot, oily, etc. Record cylinder number of spark plug for future reference. - e. Disconnect coil wire from distributor and secure to good ground to prevent a spark from starting a fire (Conventional ignition system). For Direct Ignition System (DIS) disconnect the coil connecter. - f. Be sure throttle blade is fully open during the compression check. - g. Insert compression gage adaptor into the #1 spark plug hole in cylinder head. Crank engine until maximum pressure is reached on gage. Record this pressure as #1 cylinder pressure. - h. Repeat Step G for all remaining cylinders. - i. Compression should not be less than (689 kPa) 100 psi and not vary more than 25 percent from cylinder to cylinder. - j. If one or more cylinders have abnormally low compression pressures, repeat steps 3b through 3h. - k. If the same cylinder or cylinders repeat an abnormally low reading on the second compression test, it could indicate the existence of a problem in the cylinder in question. - NOTE: The recommended compression pressures are to be used only as a guide to diagnosing engine problems. An engine should not be dis assembled to determine the cause of low cormpression unless some malfunction is present. 4. Clean or replace spark plugs as necessary and adjust gap as specified. Tighten to specifications. 5. Test resistance of spark plug cables. Refer to Ignition System Secondary Circuit Inspection. 6. Inspect the primary wire. Test coil output voltage, primary and secondary resistance. Replace parts as necessary. Refer to Ignition System and make necessary adjustment. 7. Ignition timing should be set to specifications. (See Specification Label in engine compartment). 8. Test fuel pump for pressure. 9. The air filter elements should be replaced as specified in Maintenance. 10. Inspect crankcase ventilation system as out lined in Maintenance. For emission controls see Emission Controls Systems for service procedures. 11. Inspect and adjust accessory belt drives referring to Accessory Belt Drive for proper adjustments. 12. Road test vehicle as a final test.
1996 | Dodge or Ram Truck | Grand Caravan | V6-201 3.3L | Fuel Pressure Release ¦Service and Repair, Procedures: CNG Engine | Fuel Line Pressure Release Procedure 1. Close the fuel control valves on all cylinder(s) by turning the valves completely clockwise. 2. Ensure the manual shut-oft valve is in the open position. The valve is open when the handle is parallel with the fuel tubes. 3. Start or attempt to start the engine. If the engine runs, let it run until it runs out of fuel. Attempt to start the engine by cranking for 6 seconds. 4. Pausing 10 seconds between attempts, repeat step 3 two more times. 5. If the check valve or fuel fill receptacle is to be serviced, slowly loosen the inlet side of the fuel fill tube fitting at the check valve until fuel has purged. - WARNING: The fuel cylinders still contain high-pressure fuel. Fuel Cylinder Pressure Release Procedure 1. Close the fuel control valves on the cylinders not being serviced by turning the valves completely clockwise. 2. Ensure the manual shut-oft valve is in the open position. The valve is open when the handle is parallel with the fuel tubes. 3. Start the engine and let it run until the fuel is depleted. 4. Attempt to start the engine by cranking for 6 seconds. 5. Pausing 10 seconds between attempts, repeat steps 3 and 4 two more times. - WARNING: The fuel cylinders that are not being serviced still contain high-pressure fuel. 5. Replace pressure test port cap when finished doing pressure test.
1996 | Dodge or Ram Truck | Grand Caravan | V6-201 3.3L | Automatic Transmission/Transaxle ¦Service and Repair, Procedures: Oil Pump Volume Check | See TSB 21-010-06 4/14/2006 - After the new or repaired transmission has been installed, fill to the proper level with Mopar ATF Plus 4 type 9602 for adding or replacing. - The volume should be checked using the following procedure: 1. Disconnect the From cooler line at the transmission and place a collecting container under the disconnected line. - CAUTION: With the fluid set at the proper level, fluid collection should not exceed (1) quart or internal damage to the transmission may occur. 2. Run the engine at curb idle speed, with the shift selector in neutral. 3. If fluid flow is intermittent or it takes more than 20 seconds to collect one quart of ATF, disconnect the To Cooler line at the transaxle. 4. Refill the transaxle to proper level and recheck pump volume. - See TSB 21-010-06 4/14/2006 5. If flow is found to be within acceptable limits, replace the cooler. Then fill.transmission to the paper level, using. Mopar ATF Plus 4 type 9602 for adding or replacing. 6. If fluid flow is still found-to be inadequate, check the line pressure using the Transaxle Hydraulic Pressure Test procedure.
1996 | Dodge or Ram Truck | Grand Caravan | V6-201 3.3L | Heating and Air Conditioning ¦Service and Repair, Procedures: Refrigerant Recovery | The use of refrigerant recovery and recycling stations allows the recovery and reuse of refrigerant after contaminants and moisture have been removed. When using a recovery or recycling station, follow the manufacturer's operating instructions, noting the following: 1. Use extreme caution and observe all safety and service precautions related to the use of refrigerants. 2. Connect refrigerant recycling station hose(s) to vehicle A/C service ports and recovery station inlet fitting. Hoses used should have shutoff devices or check valves within 12 inches of hose ends to minimize introduction of air into recycling station and to minimize amount of refrigerant released when hose(s) is disconnected. 3. Turn recycling station On to start recovery process. Allow recycling station to pump refrigerant from A/C system until station pressure gauge indicates vacuum. 4. After vehicle A/C system has been evacuated, close station inlet valve, if equipped. 5. Turn station Off. On some stations the pump will automatically be turned Off by a low pressure switch. 6. Allow vehicle A/C system to remain closed for approximately two minutes. Observe vacuum level indicated on gauge. If pressure does not rise, disconnect recycling station hose(s). 7. If system pressure rises, repeat steps 3 through 6 until vacuum level indicated remains stable for two minutes. 8. Service A/C system as necessary, then evacuate and recharge A/C system.
1996 | Dodge or Ram Truck | Grand Caravan | V6-201 3.3L | Vacuum Brake Booster ¦Service and Repair, Procedures: Vacuum Booster Replacement | 1. With engine not running, pump brake pedal 4-5 times to deplete vacuum in power booster. 2. Disconnect both battery cables, then remove battery thermo guard and battery from tray. 3. Remove air inlet resonator and hoses as an assembly from throttle body and air cleaner housing. 4. On models equipped with speed control, disconnect wiring harness connector from speed control servo, then vacuum lines from servo and vacuum reservoir on battery tray. 5. Remove bolt securing speed control servo bracket to battery tray, then slide bracket forward to unhook it from battery tray and remove. 6. Remove battery tray, then proceed as follows: - a. Disconnect wiring harness connectors from EGR valve transducer, throttle position sensor and AIS motor. - b. Remove throttle body from intake manifold and clip attaching wiring harness to throttle cable bracket. Remove throttle body and throttle cable bracket as an assembly from intake manifold. 7. Remove vehicle wiring harness connector from brake fluid level sensor in master cylinder fluid reservoir. 8. Remove bracket for wiring harness connectors from studs on strut tower. 9. Clean area where master cylinder assembly attaches to booster using Mopar Brake Parts Cleaner, or equivalent solvent. 10. Remove clip attaching drain hose to brake tube at master cylinder. Remove drain hose from wiper module. 11. Remove master cylinder from vacuum booster and position aside. - NOTE: It is not necessary to remove brake tubes from master cylinder when removing master cylinder from vacuum booster. 12. Remove EGR valve and vacuum transducer as an assembly from intake manifold. 13. Disconnect vacuum hose from check valve on booster. Do not remove check valve from booster. 14. Working under instrument panel inside vehicle, locate vacuum booster input rod to brake pedal attachment and position a small suitable screwdriver between the center tang on booster input rod to brake pedal pin retaining clip. 15. Rotate screwdriver enough to allow retaining clip center tang to pass over end of brake pedal pin, then pull clip off brake pedal pin. Discard clip and replace with new one during assembly procedure. 16. Remove Controller Anti-Lock Brakes (CAB) from vacuum booster mounting studs. Without removing wiring connector, position CAB aside. 17. Remove vacuum booster from dash panel by removing nuts under instrument panel. 18. Reverse procedure to install, noting the following: - a. Torque vacuum booster mounting nuts to 21 ft. lbs. - b. Ensure to use new retaining clip to connect brake pedal pin to input rod. - c. Torque CAB mounting bolts to 21 ft. lbs. - d. Torque EGR mounting bolts to 16-17 ft. lbs. - e. Install new vacuum seal when mounting master cylinder. - f. Torque master cylinder mounting nuts to 19 ft. lbs. - g. Torque wiring harness bracket mounting nuts to 7-8 ft. lbs. - h. Torque throttle body mounting bolts to 19 ft. lbs. - i. Torque battery tray mounting nut and bolts to 10-11 ft. lbs.
1996 | Dodge or Ram Truck | Grand Caravan | V6-201 3.3L | Differential ¦Service and Repair, Procedures: Overhaul, Checking Side Gear End Play | Checking Side Gear End Play (Extension Housing Side) Checking Side Gear End Play (Bearing Retainer Side) Check side gear end play whenever the differential is removed for service. NOTE: Side gear end play must be BETWEEN 0.001 to 0.013 inch.
1996 | Dodge or Ram Truck | Grand Caravan | V6-201 3.3L | Lifter / Lash Adjuster ¦Service and Repair, Procedures: Disassembly and Assembly | DISASSEMBLY 1. Pry out plunger retainer spring clip. 2. Clean varnish deposits from inside of tappet body above plunger cap. 3. Invert tappet body and remove plunger cap, plunger, flat or ball check valve, check valve spring, check valve retainer and plunger spring. Check valve could be flat or ball. ASSEMBLY 1. Clean all tappet parts in a solvent that will remove all varnish and carbon. 2. Replace tappets that are unfit for further service with new assemblies. 3. If plunger shows signs of scoring or wear, valve is pitted, or valve seat on end of plunger indicates any condition that would prevent valve from seating, install a new tappet assembly. 4. Assemble tappets.
1996 | Dodge or Ram Truck | Grand Caravan | V6-201 3.3L | Vacuum Brake Booster ¦Service and Repair, Procedures: Power Brake Unit Service | The only serviceable power brake booster components are the vacuum hose and the check valve. NOTE: The power brake booster must be serviced as an assembly. If diagnosis indicates a power brake booster fault, the unit must be replaced as an assembly.
1996 | Dodge or Ram Truck | Grand Caravan | V6-201 3.3L | Automatic Transmission/Transaxle ¦Service and Repair, Procedures: Fluid Level Check, 4 Speed Automatic | To check fluid, apply parking brake and set transaxle in Park or Neutral position. Allow engine to idle for at least one minute on level ground. A properly filled transaxle will read near the Add mark on the dipstick when fluid temperature is 70°F and in the Hot region when fluid temperature is 180°F.
1996 | Dodge or Ram Truck | Grand Caravan | V6-201 3.3L | Fluid - A/T ¦Service and Repair, Procedures: Fluid Level & Condition Check | Fluid Level - The transmission and differential sump have a common oil sump with a opening between the two. - The torque converter fills in both the "P" Park and "N" Neutral positions. - Place the selector lever in "P" Park to check fluid level. - The engine should be running at idle speed for at least one minute, with the vehicle on level ground. This will assure complete oil level stabilization between differential and transmission. - The fluid should be at normal operating temperature (approximately 82 C. or 180 F). - The fluid level is correct if it is in the "HOT" region (cross-hatched area) on the oil level indicator. Fluid Condition - Along with fluid level, it is important to check the condition of the fluid. + When the fluid smells burned, and is contaminated with metal or friction material particles, a complete transaxle overhaul is needed. - Be sure to examine the fluid on the dipstick closely. + If there is any doubt about its condition, drain out a sample for a double check. Note: After the fluid has been checked, seat the dipstick fully to seal out water and dirt. Low Fluid Level Symptoms - Low fluid level can cause a variety of conditions because it allows the pump to take in air along with the fluid. in any hydraulic system, air bubbles will make the fluid spongy, therefore pressures will be low and build up slowly. Improper Filling Level Symptoms - Improper filling can also raise the fluid level too high. + When the transaxle has too much fluid, the gears churn up foam and cause the same conditions which occur with a low fluid level. - In either case the air bubbles can cause over heating, fluid oxidation, and varnishing, which can interfere with normal valve, clutch and accumulator operation. - Foaming can also result in fluid escaping from the transaxle vent, where it may be mistaken for a leak.
1996 | Dodge or Ram Truck | Grand Caravan | V6-201 3.3L | Heating and Air Conditioning ¦Service and Repair, Procedures: Oil Level Check, R-134a Systems | Refrigerant Oil Capacities COMPRESSOR OIL - When an air conditioning system is first assembled, all components (except the compressor) are refrigerant oil free. After the system has been charged with R134a refrigerant and operated, the oil in the compressor is dispersed through the lines and components. When the compressor is replaced, the amount of oil that is retained in the rest of the system must be drained from the replacement compressor. COMPONENT OIL - The evaporator, condenser, and filter drier will retain a significant amount of oil, when a component is replaced, the specified amount of refrigerant oil must be added. Refer to the Refrigerant Oil Capacities chart. OIL REPLACEMENT AFTER FAILURE - When a line or component has ruptured and oil has escaped, the compressor should be removed and drained. The filter-drier must be replaced along with the ruptured part. The oil capacity of the system minus the amount of oil still in the remaining components, can be measured and poured into the suction port of the compressor. - Example: On a dual system the evaporator retains 60 ml (2 oz). The condenser retains 30 ml (1 oz) of oil, and system capacity may be 220 ml (7.40 oz) of oil. 220 ml minus 90 ml equals 130 ml (4.40 oz).
1996 | Dodge or Ram Truck | Grand Caravan | V6-201 3.3L | Leak Detection Pump ¦Service and Repair, Procedures: Except Compressed Natural Gas (CNG) Engine | Fig 9 Leak Detection Pump NOTE: The Leak Detection Pump (LDP) is located under the driver's side in the cast cradle under the steering gear (Fig. 9). REMOVAL 1. Raise and support vehicle on a hoist. Fig 10 Leak Detection Pump Connector Lock 2. Push locking tab on connector to unlock (Fig. 10). 3. Push down on connector latch and pull connector from pump. 4. Remove hoses. 5. Remove bolts holding LDP and bracket to cradle. 6. Remove bracket from LDP. INSTALLATION 1. Install LDP to bracket. 2. Install LDP and bracket to cradle. Torque bolts to 9.5-14 Nm (85-125 in lb). + Before installing hoses to LDP, make sure they are not cracked or split. + If a hose leaks, it will cause the Check Engine Lamp to illuminate. 3. Install hoses to LDP. 4. Plug electrical connector into LDP. 5. Push connector locking tab into place. 6. Using DRB scan tool, verify proper operation of LDP.
1996 | Dodge or Ram Truck | Grand Caravan | V6-201 3.3L | Automatic Transmission/Transaxle ¦Service and Repair, Procedures: Fluid Level and Condition Check, 4 Speed Automatic | Fluid Level - The transmission and differential sump have a common oil sump with a opening between the two. - The torque converter fills in both the "P" Park and "N" Neutral positions. - Place the selector lever in "P" Park to check fluid level. - The engine should be running at idle speed for at least one minute, with the vehicle on level ground. This will assure complete oil level stabilization between differential and transmission. - The fluid should be at normal operating temperature (approximately 82 C. or 180 F). - The fluid level is correct if it is in the "HOT" region (cross-hatched area) on the oil level indicator. Fluid Condition - Along with fluid level, it is important to check the condition of the fluid. + When the fluid smells burned, and is contaminated with metal or friction material particles, a complete transaxle overhaul is needed. - Be sure to examine the fluid on the dipstick closely. + If there is any doubt about its condition, drain out a sample for a double check. Note: After the fluid has been checked, seat the dipstick fully to seal out water and dirt. Low Fluid Level Symptoms - Low fluid level can cause a variety of conditions because it allows the pump to take in air along with the fluid. As in any hydraulic system, air bubbles will make the fluid spongy, therefore pressures will be low and build up slowly. Improper Filling Level Symptoms - Improper filling can also raise the fluid level too high. + When the transaxle has too much fluid, the gears churn up foam and cause the same conditions which occur with a low fluid level. - In either case the air bubbles can cause over heating, fluid oxidation, and varnishing, which can interfere with normal valve, clutch and accumulator operation. - Foaming can also result in fluid escaping from the transaxle vent, where it may be mistaken for a leak.
1996 | Dodge or Ram Truck | Grand Caravan | V6-229 3.8L | Leak Detection Pump ¦Service and Repair, Procedures | Fig 9 Leak Detection Pump NOTE: The Leak Detection Pump (LDP) is located under the driver's side in the cast cradle under the steering gear (Fig. 9). REMOVAL 1. Raise and support vehicle on a hoist. Fig 10 Leak Detection Pump Connector Lock 2. Push locking tab on connector to unlock (Fig. 10). 3. Push down on connector latch and pull connector from pump. 4. Remove hoses. 5. Remove bolts holding LDP and bracket to cradle. 6. Remove bracket from LDP. INSTALLATION 1. Install LDP to bracket. 2. Install LDP and bracket to cradle. Torque bolts to 9.5-14 Nm (85-125 in lb). + Before installing hoses to LDP, make sure they are not cracked or split. + If a hose leaks, it will cause the Check Engine Lamp to illuminate. 3. Install hoses to LDP. 4. Plug electrical connector into LDP. 5. Push connector locking tab into place. 6. Using DRB scan tool, verify proper operation of LDP.
1996 | Dodge or Ram Truck | Grand Caravan | V6-229 3.8L | Valve ¦Service and Repair, Procedures: Removal and Installation | REMOVAL 1. With cylinder head removed, compress valve springs using Valve Spring Compressor Tool C-3422-B with adapter 6412, or equivalent as shown. 2. Remove valve retaining locks, valve spring retainers, valve stem seals and valve springs. 3. Before removing valves, remove any burrs from valve stem lock grooves to prevent damage to the valve guides. Identify valves to insure installation in original location. INSTALLATION 1. Coat valve stems with clean engine oil and insert them in cylinder head. 2. Check valve tip to spring seat dimensions A after grinding the valve seats or faces. Grind valve tip to give 49.541 51.271 mm (1.950 2.018 inch) over spring seat when installed in the head. Check valve tip for scoring, if necessary, the tip chamfer should be reground to prevent seal damage when the valve is installed. 3. Install valve spring seat spacer on head. 4. Install new cup seals on all valve stems and over valve guides. Install valve springs and valve retainers. 5. Compress valve springs with Valve Spring Compressor Tool C-3422-B, with adapter 6412, or equivalents install locks and release tool. If valves and/or seats are reground, measure the installed height of springs dimension B. make sure measurements are taken from top of spring seat to the bottom surface of spring retainer. If height is greater than 1-19/32 inches, (40.6 mm), install a 1/32 inch (0.794 mm) spacer in head counterbore to bring spring height back to normal 1-17/32 1-19/32 inch (39.1 40.6 mm).
1996 | Dodge or Ram Truck | Grand Caravan | V6-229 3.8L | Engine ¦Service and Repair, Procedures: Standard Procedures, Engine Performance | If a loss of performance is noticed, ignition timing should be checked. If ignition timing is retarded by 9, 18 or 27° indicating 1, 2 or 3 (timing belt) teeth may have skipped, then, camshaft and accessory shaft timing with the crankshaft should be checked. To provide best vehicle performance and lowest vehide emissions, it is most important that the tune-up be done accurately. Use the specifications listed on the Vehicle Emission Control Information label found in the engine compartment. 1. Test cranking amperage draw. See Starting Motor/Testing and Inspection. 2. Tighten the intake manifold bolts to specifications. 3. Perform cylinder compression test. - a. Check engine oil level and add oil if necessary. - b. Drive the vehicle until engine reaches normal operating temperature. - c. Select a route free from traffic and other forms of congestion, observe all traffic laws, and accelerate through the gears several times briskly. - CAUTION: Do not overspeed the engine. The higher engine speed may help clean out valve seal deposits which can prevent accurate compression readings. - d. Remove all spark plugs from engine. As spark plugs are being removed, check electrodes for abnormal firing indicators fouled, hot, oily, etc. Record cylinder number of spark plug for future reference. - e. Disconnect coil wire from distributor and secure to good ground to prevent a spark from starting a fire (Conventional ignition system). For Direct Ignition System (DIS) disconnect the coil connecter. - f. Be sure throttle blade is fully open during the compression check. - g. Insert compression gage adaptor into the #1 spark plug hole in cylinder head. Crank engine until maximum pressure is reached on gage. Record this pressure as #1 cylinder pressure. - h. Repeat Step G for all remaining cylinders. - i. Compression should not be less than (689 kPa) 100 psi and not vary more than 25 percent from cylinder to cylinder. - j. If one or more cylinders have abnormally low compression pressures, repeat steps 3b through 3h. - k. If the same cylinder or cylinders repeat an abnormally low reading on the second compression test, it could indicate the existence of a problem in the cylinder in question. - NOTE: The recommended compression pressures are to be used only as a guide to diagnosing engine problems. An engine should not be dis assembled to determine the cause of low cormpression unless some malfunction is present. 4. Clean or replace spark plugs as necessary and adjust gap as specified. Tighten to specifications. 5. Test resistance of spark plug cables. Refer to Ignition System Secondary Circuit Inspection. 6. Inspect the primary wire. Test coil output voltage, primary and secondary resistance. Replace parts as necessary. Refer to Ignition System and make necessary adjustment. 7. Ignition timing should be set to specifications. (See Specification Label in engine compartment). 8. Test fuel pump for pressure. 9. The air filter elements should be replaced as specified in Maintenance. 10. Inspect crankcase ventilation system as out lined in Maintenance. For emission controls see Emission Controls Systems for service procedures. 11. Inspect and adjust accessory belt drives referring to Accessory Belt Drive for proper adjustments. 12. Road test vehicle as a final test.
1996 | Dodge or Ram Truck | Grand Caravan | V6-229 3.8L | Automatic Transmission/Transaxle ¦Service and Repair, Procedures: Oil Pump Volume Check | See TSB 21-010-06 4/14/2006 - After the new or repaired transmission has been installed, fill to the proper level with Mopar ATF Plus 4 type 9602 for adding or replacing. - The volume should be checked using the following procedure: 1. Disconnect the From cooler line at the transmission and place a collecting container under the disconnected line. - CAUTION: With the fluid set at the proper level, fluid collection should not exceed (1) quart or internal damage to the transmission may occur. 2. Run the engine at curb idle speed, with the shift selector in neutral. 3. If fluid flow is intermittent or it takes more than 20 seconds to collect one quart of ATF, disconnect the To Cooler line at the transaxle. 4. Refill the transaxle to proper level and recheck pump volume. - See TSB 21-010-06 4/14/2006 5. If flow is found to be within acceptable limits, replace the cooler. Then fill.transmission to the paper level, using. Mopar ATF Plus 4 type 9602 for adding or replacing. 6. If fluid flow is still found-to be inadequate, check the line pressure using the Transaxle Hydraulic Pressure Test procedure.
1996 | Dodge or Ram Truck | Grand Caravan | V6-229 3.8L | Heating and Air Conditioning ¦Service and Repair, Procedures: Refrigerant Recovery | The use of refrigerant recovery and recycling stations allows the recovery and reuse of refrigerant after contaminants and moisture have been removed. When using a recovery or recycling station, follow the manufacturer's operating instructions, noting the following: 1. Use extreme caution and observe all safety and service precautions related to the use of refrigerants. 2. Connect refrigerant recycling station hose(s) to vehicle A/C service ports and recovery station inlet fitting. Hoses used should have shutoff devices or check valves within 12 inches of hose ends to minimize introduction of air into recycling station and to minimize amount of refrigerant released when hose(s) is disconnected. 3. Turn recycling station On to start recovery process. Allow recycling station to pump refrigerant from A/C system until station pressure gauge indicates vacuum. 4. After vehicle A/C system has been evacuated, close station inlet valve, if equipped. 5. Turn station Off. On some stations the pump will automatically be turned Off by a low pressure switch. 6. Allow vehicle A/C system to remain closed for approximately two minutes. Observe vacuum level indicated on gauge. If pressure does not rise, disconnect recycling station hose(s). 7. If system pressure rises, repeat steps 3 through 6 until vacuum level indicated remains stable for two minutes. 8. Service A/C system as necessary, then evacuate and recharge A/C system.
1996 | Dodge or Ram Truck | Grand Caravan | V6-229 3.8L | Vacuum Brake Booster ¦Service and Repair, Procedures: Vacuum Booster Replacement | 1. With engine not running, pump brake pedal 4-5 times to deplete vacuum in power booster. 2. Disconnect both battery cables, then remove battery thermo guard and battery from tray. 3. Remove air inlet resonator and hoses as an assembly from throttle body and air cleaner housing. 4. On models equipped with speed control, disconnect wiring harness connector from speed control servo, then vacuum lines from servo and vacuum reservoir on battery tray. 5. Remove bolt securing speed control servo bracket to battery tray, then slide bracket forward to unhook it from battery tray and remove. 6. Remove battery tray, then proceed as follows: - a. Disconnect wiring harness connectors from EGR valve transducer, throttle position sensor and AIS motor. - b. Remove throttle body from intake manifold and clip attaching wiring harness to throttle cable bracket. Remove throttle body and throttle cable bracket as an assembly from intake manifold. 7. Remove vehicle wiring harness connector from brake fluid level sensor in master cylinder fluid reservoir. 8. Remove bracket for wiring harness connectors from studs on strut tower. 9. Clean area where master cylinder assembly attaches to booster using Mopar Brake Parts Cleaner, or equivalent solvent. 10. Remove clip attaching drain hose to brake tube at master cylinder. Remove drain hose from wiper module. 11. Remove master cylinder from vacuum booster and position aside. - NOTE: It is not necessary to remove brake tubes from master cylinder when removing master cylinder from vacuum booster. 12. Remove EGR valve and vacuum transducer as an assembly from intake manifold. 13. Disconnect vacuum hose from check valve on booster. Do not remove check valve from booster. 14. Working under instrument panel inside vehicle, locate vacuum booster input rod to brake pedal attachment and position a small suitable screwdriver between the center tang on booster input rod to brake pedal pin retaining clip. 15. Rotate screwdriver enough to allow retaining clip center tang to pass over end of brake pedal pin, then pull clip off brake pedal pin. Discard clip and replace with new one during assembly procedure. 16. Remove Controller Anti-Lock Brakes (CAB) from vacuum booster mounting studs. Without removing wiring connector, position CAB aside. 17. Remove vacuum booster from dash panel by removing nuts under instrument panel. 18. Reverse procedure to install, noting the following: - a. Torque vacuum booster mounting nuts to 21 ft. lbs. - b. Ensure to use new retaining clip to connect brake pedal pin to input rod. - c. Torque CAB mounting bolts to 21 ft. lbs. - d. Torque EGR mounting bolts to 16-17 ft. lbs. - e. Install new vacuum seal when mounting master cylinder. - f. Torque master cylinder mounting nuts to 19 ft. lbs. - g. Torque wiring harness bracket mounting nuts to 7-8 ft. lbs. - h. Torque throttle body mounting bolts to 19 ft. lbs. - i. Torque battery tray mounting nut and bolts to 10-11 ft. lbs.
1996 | Dodge or Ram Truck | Grand Caravan | V6-229 3.8L | Differential ¦Service and Repair, Procedures: Overhaul, Checking Side Gear End Play | Checking Side Gear End Play (Extension Housing Side) Checking Side Gear End Play (Bearing Retainer Side) Check side gear end play whenever the differential is removed for service. NOTE: Side gear end play must be BETWEEN 0.001 to 0.013 inch.
1996 | Dodge or Ram Truck | Grand Caravan | V6-229 3.8L | Lifter / Lash Adjuster ¦Service and Repair, Procedures: Disassembly and Assembly | DISASSEMBLY 1. Pry out plunger retainer spring clip. 2. Clean varnish deposits from inside of tappet body above plunger cap. 3. Invert tappet body and remove plunger cap, plunger, flat or ball check valve, check valve spring, check valve retainer and plunger spring. Check valve could be flat or ball. ASSEMBLY 1. Clean all tappet parts in a solvent that will remove all varnish and carbon. 2. Replace tappets that are unfit for further service with new assemblies. 3. If plunger shows signs of scoring or wear, valve is pitted, or valve seat on end of plunger indicates any condition that would prevent valve from seating, install a new tappet assembly. 4. Assemble tappets.
1996 | Dodge or Ram Truck | Grand Caravan | V6-229 3.8L | Vacuum Brake Booster ¦Service and Repair, Procedures: Power Brake Unit Service | The only serviceable power brake booster components are the vacuum hose and the check valve. NOTE: The power brake booster must be serviced as an assembly. If diagnosis indicates a power brake booster fault, the unit must be replaced as an assembly.
1996 | Dodge or Ram Truck | Grand Caravan | V6-229 3.8L | Automatic Transmission/Transaxle ¦Service and Repair, Procedures: Fluid Level Check, 4 Speed Automatic | To check fluid, apply parking brake and set transaxle in Park or Neutral position. Allow engine to idle for at least one minute on level ground. A properly filled transaxle will read near the Add mark on the dipstick when fluid temperature is 70°F and in the Hot region when fluid temperature is 180°F.
1996 | Dodge or Ram Truck | Grand Caravan | V6-229 3.8L | Fluid - A/T ¦Service and Repair, Procedures: Fluid Level & Condition Check | Fluid Level - The transmission and differential sump have a common oil sump with a opening between the two. - The torque converter fills in both the "P" Park and "N" Neutral positions. - Place the selector lever in "P" Park to check fluid level. - The engine should be running at idle speed for at least one minute, with the vehicle on level ground. This will assure complete oil level stabilization between differential and transmission. - The fluid should be at normal operating temperature (approximately 82 C. or 180 F). - The fluid level is correct if it is in the "HOT" region (cross-hatched area) on the oil level indicator. Fluid Condition - Along with fluid level, it is important to check the condition of the fluid. + When the fluid smells burned, and is contaminated with metal or friction material particles, a complete transaxle overhaul is needed. - Be sure to examine the fluid on the dipstick closely. + If there is any doubt about its condition, drain out a sample for a double check. Note: After the fluid has been checked, seat the dipstick fully to seal out water and dirt. Low Fluid Level Symptoms - Low fluid level can cause a variety of conditions because it allows the pump to take in air along with the fluid. in any hydraulic system, air bubbles will make the fluid spongy, therefore pressures will be low and build up slowly. Improper Filling Level Symptoms - Improper filling can also raise the fluid level too high. + When the transaxle has too much fluid, the gears churn up foam and cause the same conditions which occur with a low fluid level. - In either case the air bubbles can cause over heating, fluid oxidation, and varnishing, which can interfere with normal valve, clutch and accumulator operation. - Foaming can also result in fluid escaping from the transaxle vent, where it may be mistaken for a leak.
1996 | Dodge or Ram Truck | Grand Caravan | V6-229 3.8L | Heating and Air Conditioning ¦Service and Repair, Procedures: Oil Level Check, R-134a Systems | Refrigerant Oil Capacities COMPRESSOR OIL - When an air conditioning system is first assembled, all components (except the compressor) are refrigerant oil free. After the system has been charged with R134a refrigerant and operated, the oil in the compressor is dispersed through the lines and components. When the compressor is replaced, the amount of oil that is retained in the rest of the system must be drained from the replacement compressor. COMPONENT OIL - The evaporator, condenser, and filter drier will retain a significant amount of oil, when a component is replaced, the specified amount of refrigerant oil must be added. Refer to the Refrigerant Oil Capacities chart. OIL REPLACEMENT AFTER FAILURE - When a line or component has ruptured and oil has escaped, the compressor should be removed and drained. The filter-drier must be replaced along with the ruptured part. The oil capacity of the system minus the amount of oil still in the remaining components, can be measured and poured into the suction port of the compressor. - Example: On a dual system the evaporator retains 60 ml (2 oz). The condenser retains 30 ml (1 oz) of oil, and system capacity may be 220 ml (7.40 oz) of oil. 220 ml minus 90 ml equals 130 ml (4.40 oz).
1996 | Dodge or Ram Truck | Grand Caravan | V6-229 3.8L | Automatic Transmission/Transaxle ¦Service and Repair, Procedures: Fluid Level and Condition Check, 4 Speed Automatic | Fluid Level - The transmission and differential sump have a common oil sump with a opening between the two. - The torque converter fills in both the "P" Park and "N" Neutral positions. - Place the selector lever in "P" Park to check fluid level. - The engine should be running at idle speed for at least one minute, with the vehicle on level ground. This will assure complete oil level stabilization between differential and transmission. - The fluid should be at normal operating temperature (approximately 82 C. or 180 F). - The fluid level is correct if it is in the "HOT" region (cross-hatched area) on the oil level indicator. Fluid Condition - Along with fluid level, it is important to check the condition of the fluid. + When the fluid smells burned, and is contaminated with metal or friction material particles, a complete transaxle overhaul is needed. - Be sure to examine the fluid on the dipstick closely. + If there is any doubt about its condition, drain out a sample for a double check. Note: After the fluid has been checked, seat the dipstick fully to seal out water and dirt. Low Fluid Level Symptoms - Low fluid level can cause a variety of conditions because it allows the pump to take in air along with the fluid. As in any hydraulic system, air bubbles will make the fluid spongy, therefore pressures will be low and build up slowly. Improper Filling Level Symptoms - Improper filling can also raise the fluid level too high. + When the transaxle has too much fluid, the gears churn up foam and cause the same conditions which occur with a low fluid level. - In either case the air bubbles can cause over heating, fluid oxidation, and varnishing, which can interfere with normal valve, clutch and accumulator operation. - Foaming can also result in fluid escaping from the transaxle vent, where it may be mistaken for a leak.
1996 | Dodge or Ram Truck | RAM 1500 Van | V6-239 3.9L Magnum | Heating and Air Conditioning ¦Service and Repair, Procedures: Refrigerant Recovery | The use of refrigerant recovery and recycling stations allows the recovery and reuse of refrigerant after contaminants and moisture have been removed. When using a recovery or recycling station, follow the manufacturer's operating instructions, noting the following: 1. Use extreme caution and observe all safety and service precautions related to the use of refrigerants. 2. Connect refrigerant recycling station hose(s) to vehicle A/C service ports and recovery station inlet fitting. Hoses used should have shutoff devices or check valves within 12 inches of hose ends to minimize introduction of air into recycling station and to minimize amount of refrigerant released when hose(s) is disconnected. 3. Turn recycling station On to start recovery process. Allow recycling station to pump refrigerant from A/C system until station pressure gauge indicates vacuum. 4. After vehicle A/C system has been evacuated, close station inlet valve, if equipped. 5. Turn station Off. On some stations the pump will automatically be turned Off by a low pressure switch. 6. Allow vehicle A/C system to remain closed for approximately two minutes. Observe vacuum level indicated on gauge. If pressure does not rise, disconnect recycling station hose(s). 7. If system pressure rises, repeat steps 3 through 6 until vacuum level indicated remains stable for two minutes. 8. Service A/C system as necessary, then evacuate and recharge A/C system.
1996 | Dodge or Ram Truck | RAM 1500 Van | V6-239 3.9L Magnum | Vacuum Brake Booster ¦Service and Repair, Procedures: Vacuum Booster Replacement | 1. Disconnect harness wires from differential switch on combination valve and from RWAL valve. 1. Disconnect brake line from combination valve to front brakes, or ABS valve. 3. Disconnect brake line from RWAL valve to rear brakes. 4. Remove nuts attaching master cylinder and valves to power brake booster unit studs, then remove master cylinder and valves as an assembly. 5. Disconnect vacuum hose at booster check valve. 6. Remove knee bolster for access to brake pedal, then remove clip and washer securing booster push rod to brake pedal. 7. Slide booster push rod off of pedal, then remove nuts attaching booster mounting studs to dash panel and pedal mounting bracket. 8. Remove booster from engine compartment. 9. Reverse procedure to install, noting the following: - a. Torque booster mounting stud nuts and master cylinder mounting nuts to 16-18 ft. lbs. - b. Torque brake line fittings to 12-16 ft. lbs. - c. Fill and bleed brake system.
1996 | Dodge or Ram Truck | RAM 1500 Van | V6-239 3.9L Magnum | Automatic Transmission/Transaxle ¦Service and Repair, Procedures: Converter Drainback Check Valve Service | The converter drainback check valve is located in the cooler outlet (pressure) line near the radiator lower tank. The valve prevents fluid drainback when the vehicle is parked for lengthy periods. The valve check ball is spring loaded and has an opening pressure of approximately 2 psi. The valve is serviced as an assembly; it is not repairable. Do not clean the valve if restricted, or contaminated by sludge, or debris. If the valve fails, or if a transmission malfunction occurs that generates sludge and or clutch particles and metal shavings, the valve must be replaced. The valve must be removed whenever the cooler and lines are reverse flushed. The valve can be flow tested when necessary. The procedure is exactly the same as for flow testing a cooler. If the valve is restricted, installed backwards, or in the wrong line, it will cause an overheating condition and possible transmission failure. CAUTION: The drainback valve is a one-way flow device. It must be properly oriented in terms of flow direction for the cooler to function properly. The valve must be installed in the pressure line. Otherwise flow will be blocked and would cause an overheating condition and eventual transmission failure.
1996 | Dodge or Ram Truck | RAM 1500 Van | V6-239 3.9L Magnum | Automatic Transmission/Transaxle ¦Service and Repair, Procedures: Fluid Level Check, 30RH/32RH/36RH/37RH 3-Speed | NOTE: Transmission fluid level should be checked monthly under normal operation. If the vehicle is used for trailer towing or similar heavy load hauling, check fluid level and condition weekly. Fluid level is checked with the engine running at curb idle speed, the transmission in NEUTRAL and the transmission fluid at normal operating temperature. PROCEDURE 1. Transmission fluid must be at normal operating temperature for accurate fluid level check. Drive vehicle if necessary to bring fluid temperature up to normal hot operating temperature of 82°C (180°F). 2. Position vehicle on level surface. 3. Start and run engine at curb idle speed. 4. Apply parking brakes. 5. Shift transmission momentarily into all gear ranges. Then shift transmission back to Neutral. 6. Clean top of filler tube and dipstick to keep dirt from entering tube. 7. Remove dipstick and check fluid level as follows: - a. Correct acceptable level is in crosshatch area. - b. Correct maximum level is to MAX arrow mark. - c. Incorrect level is at or below MIN line. - d. If fluid is low, add only enough MOPAR ATF+4 to restore correct level. Do not overfill. - CAUTION: Do not overfill the transmission. Overfilling may cause leakage out the pump vent which can be mistaken for a pump seal leak. Overfilling will also cause fluid aeration and foaming as the excess fluid is picked up and churned by the gear-train. This will significantly reduce fluid life.
1996 | Dodge or Ram Truck | RAM 1500 Van | V6-239 3.9L Magnum | Automatic Transmission/Transaxle ¦Service and Repair, Procedures: Fluid Level Check, A500/A518 4-Speed | See TSB 21-010-06 4/14/2006 When checking oil level, the transmission fluid must be cool (85-125°F). Check fluid level with transmission in Park and the engine at curb idle speed. Shift the transmission through all gear ranges and back to Park before checking fluid level and use MOPAR ATF plus 4 (Type 9602) fluid to refill or top off the fluid level.
1996 | Dodge or Ram Truck | RAM 1500 Van | V6-239 3.9L Magnum | Automatic Transmission/Transaxle ¦Service and Repair, Procedures: Fluid Level Check, A727/A904/A998/A999 3-Speed | NOTE: Transmission fluid level should be checked monthly under normal operation. If the vehicle is used for trailer towing or similar heavy load hauling, check fluid level and condition weekly. Fluid level is checked with the engine running at curb idle speed, the transmission in NEUTRAL and the transmission fluid at normal operating temperature. PROCEDURE 1. Transmission fluid must be at normal operating temperature for accurate fluid level check. Drive vehicle if necessary to bring fluid temperature up to normal hot operating temperature of 82°C (180°F). 2. Position vehicle on level surface. 3. Start and run engine at curb idle speed. 4. Apply parking brakes. 5. Shift transmission momentarily into all gear ranges. Then shift transmission back to Neutral. 6. Clean top of filler tube and dipstick to keep dirt from entering tube. - CAUTION: Do not overfill the transmission. Overfilling may cause leakage out the pump vent which can be mistaken for a pump seal leak. Overfilling will also cause fluid aeration and foaming as the excess fluid is picked up and churned by the gear-train. This will significantly reduce fluid life. 7. Remove dipstick and check fluid level as follows: - a. Correct acceptable level is in crosshatch area. - b. Correct maximum level is to MAX arrow mark. - c. Incorrect level is at or below MIN line. - d. If fluid is low, add only enough MOPAR ATF+4 to restore correct level. Do not overfill.
1996 | Dodge or Ram Truck | RAM 1500 Van | V6-239 3.9L Magnum | Vacuum Brake Booster ¦Service and Repair, Procedures: Power Brake Unit Service | The only serviceable power brake booster components are the vacuum hose and the check valve. NOTE: The power brake booster must be serviced as an assembly. If diagnosis indicates a power brake booster fault, the unit must be replaced as an assembly.
1996 | Dodge or Ram Truck | RAM 1500 Van | V6-239 3.9L Magnum | Heating and Air Conditioning ¦Service and Repair, Procedures: Oil Level Check, R-134a Systems | The oil used in the compressor is a PAG 134a refrigerant oil. Only refrigerant oil of the same type should be used to service the system. Special effort must be used to keep all R-134a system components capped to prevent any moisture from entering the A/C system oil. - It will not be necessary to check the oil level in the compressor or add oil unless there has been an oil loss. Oil loss at the leak point will be evident by the presence of a wet, shiny surface around the leak. If a leak is detected and the compressor must be removed, it is not necessary to discharge the system unless the refrigerant lines will be removed for service. If the lines will be removed, discharge system as outlined in "A/C System Testing" and note the following procedure: 1. Disconnect battery ground cable. 2. Loosen and remove drive belts and disconnect compressor clutch wire lead. 3. Remove refrigerant lines from compressor. 4. Remove compressor attaching nuts and bolts. 5. From suction port on top of compressor, drain refrigerant oil from compressor. 6. Add system capacity minus the capacity of components that have not been replaced. 7. Reverse procedure to install.
1996 | Dodge or Ram Truck | RAM 1500 Van | V8-318 5.2L Magnum | Heating and Air Conditioning ¦Service and Repair, Procedures: Refrigerant Recovery | The use of refrigerant recovery and recycling stations allows the recovery and reuse of refrigerant after contaminants and moisture have been removed. When using a recovery or recycling station, follow the manufacturer's operating instructions, noting the following: 1. Use extreme caution and observe all safety and service precautions related to the use of refrigerants. 2. Connect refrigerant recycling station hose(s) to vehicle A/C service ports and recovery station inlet fitting. Hoses used should have shutoff devices or check valves within 12 inches of hose ends to minimize introduction of air into recycling station and to minimize amount of refrigerant released when hose(s) is disconnected. 3. Turn recycling station On to start recovery process. Allow recycling station to pump refrigerant from A/C system until station pressure gauge indicates vacuum. 4. After vehicle A/C system has been evacuated, close station inlet valve, if equipped. 5. Turn station Off. On some stations the pump will automatically be turned Off by a low pressure switch. 6. Allow vehicle A/C system to remain closed for approximately two minutes. Observe vacuum level indicated on gauge. If pressure does not rise, disconnect recycling station hose(s). 7. If system pressure rises, repeat steps 3 through 6 until vacuum level indicated remains stable for two minutes. 8. Service A/C system as necessary, then evacuate and recharge A/C system.
1996 | Dodge or Ram Truck | RAM 1500 Van | V8-318 5.2L Magnum | Vacuum Brake Booster ¦Service and Repair, Procedures: Vacuum Booster Replacement | 1. Disconnect harness wires from differential switch on combination valve and from RWAL valve. 1. Disconnect brake line from combination valve to front brakes, or ABS valve. 3. Disconnect brake line from RWAL valve to rear brakes. 4. Remove nuts attaching master cylinder and valves to power brake booster unit studs, then remove master cylinder and valves as an assembly. 5. Disconnect vacuum hose at booster check valve. 6. Remove knee bolster for access to brake pedal, then remove clip and washer securing booster push rod to brake pedal. 7. Slide booster push rod off of pedal, then remove nuts attaching booster mounting studs to dash panel and pedal mounting bracket. 8. Remove booster from engine compartment. 9. Reverse procedure to install, noting the following: - a. Torque booster mounting stud nuts and master cylinder mounting nuts to 16-18 ft. lbs. - b. Torque brake line fittings to 12-16 ft. lbs. - c. Fill and bleed brake system.
1996 | Dodge or Ram Truck | RAM 1500 Van | V8-318 5.2L Magnum | Automatic Transmission/Transaxle ¦Service and Repair, Procedures: Converter Drainback Check Valve Service | The converter drainback check valve is located in the cooler outlet (pressure) line near the radiator lower tank. The valve prevents fluid drainback when the vehicle is parked for lengthy periods. The valve check ball is spring loaded and has an opening pressure of approximately 2 psi. The valve is serviced as an assembly; it is not repairable. Do not clean the valve if restricted, or contaminated by sludge, or debris. If the valve fails, or if a transmission malfunction occurs that generates sludge and or clutch particles and metal shavings, the valve must be replaced. The valve must be removed whenever the cooler and lines are reverse flushed. The valve can be flow tested when necessary. The procedure is exactly the same as for flow testing a cooler. If the valve is restricted, installed backwards, or in the wrong line, it will cause an overheating condition and possible transmission failure. CAUTION: The drainback valve is a one-way flow device. It must be properly oriented in terms of flow direction for the cooler to function properly. The valve must be installed in the pressure line. Otherwise flow will be blocked and would cause an overheating condition and eventual transmission failure.
1996 | Dodge or Ram Truck | RAM 1500 Van | V8-318 5.2L Magnum | Automatic Transmission/Transaxle ¦Service and Repair, Procedures: Fluid Level Check, 30RH/32RH/36RH/37RH 3-Speed | NOTE: Transmission fluid level should be checked monthly under normal operation. If the vehicle is used for trailer towing or similar heavy load hauling, check fluid level and condition weekly. Fluid level is checked with the engine running at curb idle speed, the transmission in NEUTRAL and the transmission fluid at normal operating temperature. PROCEDURE 1. Transmission fluid must be at normal operating temperature for accurate fluid level check. Drive vehicle if necessary to bring fluid temperature up to normal hot operating temperature of 82°C (180°F). 2. Position vehicle on level surface. 3. Start and run engine at curb idle speed. 4. Apply parking brakes. 5. Shift transmission momentarily into all gear ranges. Then shift transmission back to Neutral. 6. Clean top of filler tube and dipstick to keep dirt from entering tube. 7. Remove dipstick and check fluid level as follows: - a. Correct acceptable level is in crosshatch area. - b. Correct maximum level is to MAX arrow mark. - c. Incorrect level is at or below MIN line. - d. If fluid is low, add only enough MOPAR ATF+4 to restore correct level. Do not overfill. - CAUTION: Do not overfill the transmission. Overfilling may cause leakage out the pump vent which can be mistaken for a pump seal leak. Overfilling will also cause fluid aeration and foaming as the excess fluid is picked up and churned by the gear-train. This will significantly reduce fluid life.
1996 | Dodge or Ram Truck | RAM 1500 Van | V8-318 5.2L Magnum | Automatic Transmission/Transaxle ¦Service and Repair, Procedures: Fluid Level Check, A500/A518 4-Speed | See TSB 21-010-06 4/14/2006 When checking oil level, the transmission fluid must be cool (85-125°F). Check fluid level with transmission in Park and the engine at curb idle speed. Shift the transmission through all gear ranges and back to Park before checking fluid level and use MOPAR ATF plus 4 (Type 9602) fluid to refill or top off the fluid level.
1996 | Dodge or Ram Truck | RAM 1500 Van | V8-318 5.2L Magnum | Automatic Transmission/Transaxle ¦Service and Repair, Procedures: Fluid Level Check, A727/A904/A998/A999 3-Speed | NOTE: Transmission fluid level should be checked monthly under normal operation. If the vehicle is used for trailer towing or similar heavy load hauling, check fluid level and condition weekly. Fluid level is checked with the engine running at curb idle speed, the transmission in NEUTRAL and the transmission fluid at normal operating temperature. PROCEDURE 1. Transmission fluid must be at normal operating temperature for accurate fluid level check. Drive vehicle if necessary to bring fluid temperature up to normal hot operating temperature of 82°C (180°F). 2. Position vehicle on level surface. 3. Start and run engine at curb idle speed. 4. Apply parking brakes. 5. Shift transmission momentarily into all gear ranges. Then shift transmission back to Neutral. 6. Clean top of filler tube and dipstick to keep dirt from entering tube. - CAUTION: Do not overfill the transmission. Overfilling may cause leakage out the pump vent which can be mistaken for a pump seal leak. Overfilling will also cause fluid aeration and foaming as the excess fluid is picked up and churned by the gear-train. This will significantly reduce fluid life. 7. Remove dipstick and check fluid level as follows: - a. Correct acceptable level is in crosshatch area. - b. Correct maximum level is to MAX arrow mark. - c. Incorrect level is at or below MIN line. - d. If fluid is low, add only enough MOPAR ATF+4 to restore correct level. Do not overfill.
1996 | Dodge or Ram Truck | RAM 1500 Van | V8-318 5.2L Magnum | Vacuum Brake Booster ¦Service and Repair, Procedures: Power Brake Unit Service | The only serviceable power brake booster components are the vacuum hose and the check valve. NOTE: The power brake booster must be serviced as an assembly. If diagnosis indicates a power brake booster fault, the unit must be replaced as an assembly.
1996 | Dodge or Ram Truck | RAM 1500 Van | V8-318 5.2L Magnum | Heating and Air Conditioning ¦Service and Repair, Procedures: Oil Level Check, R-134a Systems | The oil used in the compressor is a PAG 134a refrigerant oil. Only refrigerant oil of the same type should be used to service the system. Special effort must be used to keep all R-134a system components capped to prevent any moisture from entering the A/C system oil. - It will not be necessary to check the oil level in the compressor or add oil unless there has been an oil loss. Oil loss at the leak point will be evident by the presence of a wet, shiny surface around the leak. If a leak is detected and the compressor must be removed, it is not necessary to discharge the system unless the refrigerant lines will be removed for service. If the lines will be removed, discharge system as outlined in "A/C System Testing" and note the following procedure: 1. Disconnect battery ground cable. 2. Loosen and remove drive belts and disconnect compressor clutch wire lead. 3. Remove refrigerant lines from compressor. 4. Remove compressor attaching nuts and bolts. 5. From suction port on top of compressor, drain refrigerant oil from compressor. 6. Add system capacity minus the capacity of components that have not been replaced. 7. Reverse procedure to install.
1996 | Dodge or Ram Truck | RAM 1500 Van | V8-318 5.2L Magnum | Fuel System Manual Control Valve (CNG) ¦Service and Repair, Procedures: Fuel Fill Check Valve (CNG) | REMOVAL - WARNING: Natural gas must first be purged from the system before removal. 1. Purge fuel system. 2. Clean fittings before valve removal. 3. Loosen and remove fittings at each end of valve. 4. Remove the fuel tube retainer clamp at inlet end of valve. 5. Remove valve. Note direction of valve. INSTALLATION 1. Install valve and loosely install fittings. 2. A Go No-Go gauge inspection tool must be used to check fittings after tightening. 3. Install fuel tube retainer clamps. 4. After fittings have been tightened, perform a leak test.
1996 | Dodge or Ram Truck | RAM 1500 Van | V8-318 5.2L Magnum | Fuel Delivery and Air Induction ¦Service and Repair, Procedures: Fuel System Purging (CNG), System Purging (CNG) | WARNING: Before any part of the compressed natural gas (CNG) fuel system is opened for repair, the system must be purged of all natural gas. - The fuel system must first be purged of natural gas if any of the following components are to be removed or repaired: - ^ Any fuel tube (line) or fuel tube fitting - ^ The fuel injector rail assembly - ^ Any or all fuel injectors - ^ The fuel temperature sensor - ^ The fuel low-pressure sensor - ^ The fuel gauge pressure sensor - ^ The fuel fill receptacle - ^ Any fuel cylinder - ^ Any fuel control valve - ^ The manual shut-off valve - ^ The fuel filter - ^ The low-pressure fuel shut-off solenoid - ^ The fuel pressure regulator or high-pressure fuel shut-off solenoid - ^ The one-way check valve
1996 | Dodge or Ram Truck | RAM 1500 Van | V8-318 5.2L Magnum | Fuel Delivery and Air Induction ¦Service and Repair, Procedures: Fuel System Purging (CNG), Fuel Tube Purging-Engine Able to Run | NOTE: Use this procedure if NOT servicing any of the fuel cylinders. For Fuel Cylinder Purging, refer to Fuel Cylinder Purging. See: Fuel Delivery and Air Induction > Procedures > Fuel Cylinder Purging-Engine Able to Run 1. Close control valve (clockwise) on left side mounted fuel cylinder. 2. Close control valve (clockwise) on right side mounted fuel cylinder (if equipped). 3. Close control valves (clockwise) on both of rear mounted fuel cylinders. Gas Flow Open 4. Open manual shut-off valve. Frame Rail Mounted Check Valve 5. Start and operate the engine until it runs out of fuel. Attempt 3 more engine starts. If the engine will not operate, the fuel tube is purged. However, always slowly loosen the fuel tube fitting being serviced until all pressure is relieved. If the one-way check valve or fuel fill receptacle is to be serviced, very slowly loosen the fuel tube fitting at the inlet side of the one-way check valve. High pressure will be observed. Leave line loosened until all pressure is relieved.This procedure must be done with the vehicle outdoors. - WARNING: Although the fuel tubes are now purged of gas, the fuel cylinders are still under high-pressure. Do not open the closed valves until all high-pressure components have been resealed. 6. After repairs to fuel system have been completed, a Go No-Go gauge inspection tool must be used to check fuel tube high-pressure fittings. These high-pressure fittings are located only on high-pressure side of fuel system.
1996 | Dodge or Ram Truck | RAM 2500 Van | V6-239 3.9L Magnum | Heating and Air Conditioning ¦Service and Repair, Procedures: Refrigerant Recovery | The use of refrigerant recovery and recycling stations allows the recovery and reuse of refrigerant after contaminants and moisture have been removed. When using a recovery or recycling station, follow the manufacturer's operating instructions, noting the following: 1. Use extreme caution and observe all safety and service precautions related to the use of refrigerants. 2. Connect refrigerant recycling station hose(s) to vehicle A/C service ports and recovery station inlet fitting. Hoses used should have shutoff devices or check valves within 12 inches of hose ends to minimize introduction of air into recycling station and to minimize amount of refrigerant released when hose(s) is disconnected. 3. Turn recycling station On to start recovery process. Allow recycling station to pump refrigerant from A/C system until station pressure gauge indicates vacuum. 4. After vehicle A/C system has been evacuated, close station inlet valve, if equipped. 5. Turn station Off. On some stations the pump will automatically be turned Off by a low pressure switch. 6. Allow vehicle A/C system to remain closed for approximately two minutes. Observe vacuum level indicated on gauge. If pressure does not rise, disconnect recycling station hose(s). 7. If system pressure rises, repeat steps 3 through 6 until vacuum level indicated remains stable for two minutes. 8. Service A/C system as necessary, then evacuate and recharge A/C system.
1996 | Dodge or Ram Truck | RAM 2500 Van | V6-239 3.9L Magnum | Vacuum Brake Booster ¦Service and Repair, Procedures: Vacuum Booster Replacement | 1. Disconnect harness wires from differential switch on combination valve and from RWAL valve. 1. Disconnect brake line from combination valve to front brakes, or ABS valve. 3. Disconnect brake line from RWAL valve to rear brakes. 4. Remove nuts attaching master cylinder and valves to power brake booster unit studs, then remove master cylinder and valves as an assembly. 5. Disconnect vacuum hose at booster check valve. 6. Remove knee bolster for access to brake pedal, then remove clip and washer securing booster push rod to brake pedal. 7. Slide booster push rod off of pedal, then remove nuts attaching booster mounting studs to dash panel and pedal mounting bracket. 8. Remove booster from engine compartment. 9. Reverse procedure to install, noting the following: - a. Torque booster mounting stud nuts and master cylinder mounting nuts to 16-18 ft. lbs. - b. Torque brake line fittings to 12-16 ft. lbs. - c. Fill and bleed brake system.
1996 | Dodge or Ram Truck | RAM 2500 Van | V6-239 3.9L Magnum | Automatic Transmission/Transaxle ¦Service and Repair, Procedures: Converter Drainback Check Valve Service | The converter drainback check valve is located in the cooler outlet (pressure) line near the radiator lower tank. The valve prevents fluid drainback when the vehicle is parked for lengthy periods. The valve check ball is spring loaded and has an opening pressure of approximately 2 psi. The valve is serviced as an assembly; it is not repairable. Do not clean the valve if restricted, or contaminated by sludge, or debris. If the valve fails, or if a transmission malfunction occurs that generates sludge and or clutch particles and metal shavings, the valve must be replaced. The valve must be removed whenever the cooler and lines are reverse flushed. The valve can be flow tested when necessary. The procedure is exactly the same as for flow testing a cooler. If the valve is restricted, installed backwards, or in the wrong line, it will cause an overheating condition and possible transmission failure. CAUTION: The drainback valve is a one-way flow device. It must be properly oriented in terms of flow direction for the cooler to function properly. The valve must be installed in the pressure line. Otherwise flow will be blocked and would cause an overheating condition and eventual transmission failure.
1996 | Dodge or Ram Truck | RAM 2500 Van | V6-239 3.9L Magnum | Automatic Transmission/Transaxle ¦Service and Repair, Procedures: Fluid Level Check, 30RH/32RH/36RH/37RH 3-Speed | NOTE: Transmission fluid level should be checked monthly under normal operation. If the vehicle is used for trailer towing or similar heavy load hauling, check fluid level and condition weekly. Fluid level is checked with the engine running at curb idle speed, the transmission in NEUTRAL and the transmission fluid at normal operating temperature. PROCEDURE 1. Transmission fluid must be at normal operating temperature for accurate fluid level check. Drive vehicle if necessary to bring fluid temperature up to normal hot operating temperature of 82°C (180°F). 2. Position vehicle on level surface. 3. Start and run engine at curb idle speed. 4. Apply parking brakes. 5. Shift transmission momentarily into all gear ranges. Then shift transmission back to Neutral. 6. Clean top of filler tube and dipstick to keep dirt from entering tube. 7. Remove dipstick and check fluid level as follows: - a. Correct acceptable level is in crosshatch area. - b. Correct maximum level is to MAX arrow mark. - c. Incorrect level is at or below MIN line. - d. If fluid is low, add only enough MOPAR ATF+4 to restore correct level. Do not overfill. - CAUTION: Do not overfill the transmission. Overfilling may cause leakage out the pump vent which can be mistaken for a pump seal leak. Overfilling will also cause fluid aeration and foaming as the excess fluid is picked up and churned by the gear-train. This will significantly reduce fluid life.
1996 | Dodge or Ram Truck | RAM 2500 Van | V6-239 3.9L Magnum | Automatic Transmission/Transaxle ¦Service and Repair, Procedures: Fluid Level Check, A500/A518 4-Speed | See TSB 21-010-06 4/14/2006 When checking oil level, the transmission fluid must be cool (85-125°F). Check fluid level with transmission in Park and the engine at curb idle speed. Shift the transmission through all gear ranges and back to Park before checking fluid level and use MOPAR ATF plus 4 (Type 9602) fluid to refill or top off the fluid level.
1996 | Dodge or Ram Truck | RAM 2500 Van | V6-239 3.9L Magnum | Automatic Transmission/Transaxle ¦Service and Repair, Procedures: Fluid Level Check, A727/A904/A998/A999 3-Speed | NOTE: Transmission fluid level should be checked monthly under normal operation. If the vehicle is used for trailer towing or similar heavy load hauling, check fluid level and condition weekly. Fluid level is checked with the engine running at curb idle speed, the transmission in NEUTRAL and the transmission fluid at normal operating temperature. PROCEDURE 1. Transmission fluid must be at normal operating temperature for accurate fluid level check. Drive vehicle if necessary to bring fluid temperature up to normal hot operating temperature of 82°C (180°F). 2. Position vehicle on level surface. 3. Start and run engine at curb idle speed. 4. Apply parking brakes. 5. Shift transmission momentarily into all gear ranges. Then shift transmission back to Neutral. 6. Clean top of filler tube and dipstick to keep dirt from entering tube. - CAUTION: Do not overfill the transmission. Overfilling may cause leakage out the pump vent which can be mistaken for a pump seal leak. Overfilling will also cause fluid aeration and foaming as the excess fluid is picked up and churned by the gear-train. This will significantly reduce fluid life. 7. Remove dipstick and check fluid level as follows: - a. Correct acceptable level is in crosshatch area. - b. Correct maximum level is to MAX arrow mark. - c. Incorrect level is at or below MIN line. - d. If fluid is low, add only enough MOPAR ATF+4 to restore correct level. Do not overfill.
1996 | Dodge or Ram Truck | RAM 2500 Van | V6-239 3.9L Magnum | Vacuum Brake Booster ¦Service and Repair, Procedures: Power Brake Unit Service | The only serviceable power brake booster components are the vacuum hose and the check valve. NOTE: The power brake booster must be serviced as an assembly. If diagnosis indicates a power brake booster fault, the unit must be replaced as an assembly.
1996 | Dodge or Ram Truck | RAM 2500 Van | V6-239 3.9L Magnum | Heating and Air Conditioning ¦Service and Repair, Procedures: Oil Level Check, R-134a Systems | The oil used in the compressor is a PAG 134a refrigerant oil. Only refrigerant oil of the same type should be used to service the system. Special effort must be used to keep all R-134a system components capped to prevent any moisture from entering the A/C system oil. - It will not be necessary to check the oil level in the compressor or add oil unless there has been an oil loss. Oil loss at the leak point will be evident by the presence of a wet, shiny surface around the leak. If a leak is detected and the compressor must be removed, it is not necessary to discharge the system unless the refrigerant lines will be removed for service. If the lines will be removed, discharge system as outlined in "A/C System Testing" and note the following procedure: 1. Disconnect battery ground cable. 2. Loosen and remove drive belts and disconnect compressor clutch wire lead. 3. Remove refrigerant lines from compressor. 4. Remove compressor attaching nuts and bolts. 5. From suction port on top of compressor, drain refrigerant oil from compressor. 6. Add system capacity minus the capacity of components that have not been replaced. 7. Reverse procedure to install.
1996 | Dodge or Ram Truck | RAM 2500 Van | V8-318 5.2L Magnum | Heating and Air Conditioning ¦Service and Repair, Procedures: Refrigerant Recovery | The use of refrigerant recovery and recycling stations allows the recovery and reuse of refrigerant after contaminants and moisture have been removed. When using a recovery or recycling station, follow the manufacturer's operating instructions, noting the following: 1. Use extreme caution and observe all safety and service precautions related to the use of refrigerants. 2. Connect refrigerant recycling station hose(s) to vehicle A/C service ports and recovery station inlet fitting. Hoses used should have shutoff devices or check valves within 12 inches of hose ends to minimize introduction of air into recycling station and to minimize amount of refrigerant released when hose(s) is disconnected. 3. Turn recycling station On to start recovery process. Allow recycling station to pump refrigerant from A/C system until station pressure gauge indicates vacuum. 4. After vehicle A/C system has been evacuated, close station inlet valve, if equipped. 5. Turn station Off. On some stations the pump will automatically be turned Off by a low pressure switch. 6. Allow vehicle A/C system to remain closed for approximately two minutes. Observe vacuum level indicated on gauge. If pressure does not rise, disconnect recycling station hose(s). 7. If system pressure rises, repeat steps 3 through 6 until vacuum level indicated remains stable for two minutes. 8. Service A/C system as necessary, then evacuate and recharge A/C system.
1996 | Dodge or Ram Truck | RAM 2500 Van | V8-318 5.2L Magnum | Vacuum Brake Booster ¦Service and Repair, Procedures: Vacuum Booster Replacement | 1. Disconnect harness wires from differential switch on combination valve and from RWAL valve. 1. Disconnect brake line from combination valve to front brakes, or ABS valve. 3. Disconnect brake line from RWAL valve to rear brakes. 4. Remove nuts attaching master cylinder and valves to power brake booster unit studs, then remove master cylinder and valves as an assembly. 5. Disconnect vacuum hose at booster check valve. 6. Remove knee bolster for access to brake pedal, then remove clip and washer securing booster push rod to brake pedal. 7. Slide booster push rod off of pedal, then remove nuts attaching booster mounting studs to dash panel and pedal mounting bracket. 8. Remove booster from engine compartment. 9. Reverse procedure to install, noting the following: - a. Torque booster mounting stud nuts and master cylinder mounting nuts to 16-18 ft. lbs. - b. Torque brake line fittings to 12-16 ft. lbs. - c. Fill and bleed brake system.
1996 | Dodge or Ram Truck | RAM 2500 Van | V8-318 5.2L Magnum | Automatic Transmission/Transaxle ¦Service and Repair, Procedures: Converter Drainback Check Valve Service | The converter drainback check valve is located in the cooler outlet (pressure) line near the radiator lower tank. The valve prevents fluid drainback when the vehicle is parked for lengthy periods. The valve check ball is spring loaded and has an opening pressure of approximately 2 psi. The valve is serviced as an assembly; it is not repairable. Do not clean the valve if restricted, or contaminated by sludge, or debris. If the valve fails, or if a transmission malfunction occurs that generates sludge and or clutch particles and metal shavings, the valve must be replaced. The valve must be removed whenever the cooler and lines are reverse flushed. The valve can be flow tested when necessary. The procedure is exactly the same as for flow testing a cooler. If the valve is restricted, installed backwards, or in the wrong line, it will cause an overheating condition and possible transmission failure. CAUTION: The drainback valve is a one-way flow device. It must be properly oriented in terms of flow direction for the cooler to function properly. The valve must be installed in the pressure line. Otherwise flow will be blocked and would cause an overheating condition and eventual transmission failure.
1996 | Dodge or Ram Truck | RAM 2500 Van | V8-318 5.2L Magnum | Automatic Transmission/Transaxle ¦Service and Repair, Procedures: Fluid Level Check, 30RH/32RH/36RH/37RH 3-Speed | NOTE: Transmission fluid level should be checked monthly under normal operation. If the vehicle is used for trailer towing or similar heavy load hauling, check fluid level and condition weekly. Fluid level is checked with the engine running at curb idle speed, the transmission in NEUTRAL and the transmission fluid at normal operating temperature. PROCEDURE 1. Transmission fluid must be at normal operating temperature for accurate fluid level check. Drive vehicle if necessary to bring fluid temperature up to normal hot operating temperature of 82°C (180°F). 2. Position vehicle on level surface. 3. Start and run engine at curb idle speed. 4. Apply parking brakes. 5. Shift transmission momentarily into all gear ranges. Then shift transmission back to Neutral. 6. Clean top of filler tube and dipstick to keep dirt from entering tube. 7. Remove dipstick and check fluid level as follows: - a. Correct acceptable level is in crosshatch area. - b. Correct maximum level is to MAX arrow mark. - c. Incorrect level is at or below MIN line. - d. If fluid is low, add only enough MOPAR ATF+4 to restore correct level. Do not overfill. - CAUTION: Do not overfill the transmission. Overfilling may cause leakage out the pump vent which can be mistaken for a pump seal leak. Overfilling will also cause fluid aeration and foaming as the excess fluid is picked up and churned by the gear-train. This will significantly reduce fluid life.
1996 | Dodge or Ram Truck | RAM 2500 Van | V8-318 5.2L Magnum | Automatic Transmission/Transaxle ¦Service and Repair, Procedures: Fluid Level Check, A500/A518 4-Speed | See TSB 21-010-06 4/14/2006 When checking oil level, the transmission fluid must be cool (85-125°F). Check fluid level with transmission in Park and the engine at curb idle speed. Shift the transmission through all gear ranges and back to Park before checking fluid level and use MOPAR ATF plus 4 (Type 9602) fluid to refill or top off the fluid level.
1996 | Dodge or Ram Truck | RAM 2500 Van | V8-318 5.2L Magnum | Automatic Transmission/Transaxle ¦Service and Repair, Procedures: Fluid Level Check, A727/A904/A998/A999 3-Speed | NOTE: Transmission fluid level should be checked monthly under normal operation. If the vehicle is used for trailer towing or similar heavy load hauling, check fluid level and condition weekly. Fluid level is checked with the engine running at curb idle speed, the transmission in NEUTRAL and the transmission fluid at normal operating temperature. PROCEDURE 1. Transmission fluid must be at normal operating temperature for accurate fluid level check. Drive vehicle if necessary to bring fluid temperature up to normal hot operating temperature of 82°C (180°F). 2. Position vehicle on level surface. 3. Start and run engine at curb idle speed. 4. Apply parking brakes. 5. Shift transmission momentarily into all gear ranges. Then shift transmission back to Neutral. 6. Clean top of filler tube and dipstick to keep dirt from entering tube. - CAUTION: Do not overfill the transmission. Overfilling may cause leakage out the pump vent which can be mistaken for a pump seal leak. Overfilling will also cause fluid aeration and foaming as the excess fluid is picked up and churned by the gear-train. This will significantly reduce fluid life. 7. Remove dipstick and check fluid level as follows: - a. Correct acceptable level is in crosshatch area. - b. Correct maximum level is to MAX arrow mark. - c. Incorrect level is at or below MIN line. - d. If fluid is low, add only enough MOPAR ATF+4 to restore correct level. Do not overfill.
1996 | Dodge or Ram Truck | RAM 2500 Van | V8-318 5.2L Magnum | Vacuum Brake Booster ¦Service and Repair, Procedures: Power Brake Unit Service | The only serviceable power brake booster components are the vacuum hose and the check valve. NOTE: The power brake booster must be serviced as an assembly. If diagnosis indicates a power brake booster fault, the unit must be replaced as an assembly.
1996 | Dodge or Ram Truck | RAM 2500 Van | V8-318 5.2L Magnum | Heating and Air Conditioning ¦Service and Repair, Procedures: Oil Level Check, R-134a Systems | The oil used in the compressor is a PAG 134a refrigerant oil. Only refrigerant oil of the same type should be used to service the system. Special effort must be used to keep all R-134a system components capped to prevent any moisture from entering the A/C system oil. - It will not be necessary to check the oil level in the compressor or add oil unless there has been an oil loss. Oil loss at the leak point will be evident by the presence of a wet, shiny surface around the leak. If a leak is detected and the compressor must be removed, it is not necessary to discharge the system unless the refrigerant lines will be removed for service. If the lines will be removed, discharge system as outlined in "A/C System Testing" and note the following procedure: 1. Disconnect battery ground cable. 2. Loosen and remove drive belts and disconnect compressor clutch wire lead. 3. Remove refrigerant lines from compressor. 4. Remove compressor attaching nuts and bolts. 5. From suction port on top of compressor, drain refrigerant oil from compressor. 6. Add system capacity minus the capacity of components that have not been replaced. 7. Reverse procedure to install.
1996 | Dodge or Ram Truck | RAM 2500 Van | V8-318 5.2L Magnum | Fuel System Manual Control Valve (CNG) ¦Service and Repair, Procedures: Fuel Fill Check Valve (CNG) | REMOVAL - WARNING: Natural gas must first be purged from the system before removal. 1. Purge fuel system. 2. Clean fittings before valve removal. 3. Loosen and remove fittings at each end of valve. 4. Remove the fuel tube retainer clamp at inlet end of valve. 5. Remove valve. Note direction of valve. INSTALLATION 1. Install valve and loosely install fittings. 2. A Go No-Go gauge inspection tool must be used to check fittings after tightening. 3. Install fuel tube retainer clamps. 4. After fittings have been tightened, perform a leak test.
1996 | Dodge or Ram Truck | RAM 2500 Van | V8-318 5.2L Magnum | Fuel Delivery and Air Induction ¦Service and Repair, Procedures: Fuel System Purging (CNG), System Purging (CNG) | WARNING: Before any part of the compressed natural gas (CNG) fuel system is opened for repair, the system must be purged of all natural gas. - The fuel system must first be purged of natural gas if any of the following components are to be removed or repaired: - ^ Any fuel tube (line) or fuel tube fitting - ^ The fuel injector rail assembly - ^ Any or all fuel injectors - ^ The fuel temperature sensor - ^ The fuel low-pressure sensor - ^ The fuel gauge pressure sensor - ^ The fuel fill receptacle - ^ Any fuel cylinder - ^ Any fuel control valve - ^ The manual shut-off valve - ^ The fuel filter - ^ The low-pressure fuel shut-off solenoid - ^ The fuel pressure regulator or high-pressure fuel shut-off solenoid - ^ The one-way check valve
1996 | Dodge or Ram Truck | RAM 2500 Van | V8-318 5.2L Magnum | Fuel Delivery and Air Induction ¦Service and Repair, Procedures: Fuel System Purging (CNG), Fuel Tube Purging-Engine Able to Run | NOTE: Use this procedure if NOT servicing any of the fuel cylinders. For Fuel Cylinder Purging, refer to Fuel Cylinder Purging. See: Fuel Delivery and Air Induction > Procedures > Fuel Cylinder Purging-Engine Able to Run 1. Close control valve (clockwise) on left side mounted fuel cylinder. 2. Close control valve (clockwise) on right side mounted fuel cylinder (if equipped). 3. Close control valves (clockwise) on both of rear mounted fuel cylinders. Gas Flow Open 4. Open manual shut-off valve. Frame Rail Mounted Check Valve 5. Start and operate the engine until it runs out of fuel. Attempt 3 more engine starts. If the engine will not operate, the fuel tube is purged. However, always slowly loosen the fuel tube fitting being serviced until all pressure is relieved. If the one-way check valve or fuel fill receptacle is to be serviced, very slowly loosen the fuel tube fitting at the inlet side of the one-way check valve. High pressure will be observed. Leave line loosened until all pressure is relieved.This procedure must be done with the vehicle outdoors. - WARNING: Although the fuel tubes are now purged of gas, the fuel cylinders are still under high-pressure. Do not open the closed valves until all high-pressure components have been resealed. 6. After repairs to fuel system have been completed, a Go No-Go gauge inspection tool must be used to check fuel tube high-pressure fittings. These high-pressure fittings are located only on high-pressure side of fuel system.
1996 | Dodge or Ram Truck | RAM 2500 Van | V8-360 5.9L Magnum | Heating and Air Conditioning ¦Service and Repair, Procedures: Refrigerant Recovery | The use of refrigerant recovery and recycling stations allows the recovery and reuse of refrigerant after contaminants and moisture have been removed. When using a recovery or recycling station, follow the manufacturer's operating instructions, noting the following: 1. Use extreme caution and observe all safety and service precautions related to the use of refrigerants. 2. Connect refrigerant recycling station hose(s) to vehicle A/C service ports and recovery station inlet fitting. Hoses used should have shutoff devices or check valves within 12 inches of hose ends to minimize introduction of air into recycling station and to minimize amount of refrigerant released when hose(s) is disconnected. 3. Turn recycling station On to start recovery process. Allow recycling station to pump refrigerant from A/C system until station pressure gauge indicates vacuum. 4. After vehicle A/C system has been evacuated, close station inlet valve, if equipped. 5. Turn station Off. On some stations the pump will automatically be turned Off by a low pressure switch. 6. Allow vehicle A/C system to remain closed for approximately two minutes. Observe vacuum level indicated on gauge. If pressure does not rise, disconnect recycling station hose(s). 7. If system pressure rises, repeat steps 3 through 6 until vacuum level indicated remains stable for two minutes. 8. Service A/C system as necessary, then evacuate and recharge A/C system.
1996 | Dodge or Ram Truck | RAM 2500 Van | V8-360 5.9L Magnum | Vacuum Brake Booster ¦Service and Repair, Procedures: Vacuum Booster Replacement | 1. Disconnect harness wires from differential switch on combination valve and from RWAL valve. 1. Disconnect brake line from combination valve to front brakes, or ABS valve. 3. Disconnect brake line from RWAL valve to rear brakes. 4. Remove nuts attaching master cylinder and valves to power brake booster unit studs, then remove master cylinder and valves as an assembly. 5. Disconnect vacuum hose at booster check valve. 6. Remove knee bolster for access to brake pedal, then remove clip and washer securing booster push rod to brake pedal. 7. Slide booster push rod off of pedal, then remove nuts attaching booster mounting studs to dash panel and pedal mounting bracket. 8. Remove booster from engine compartment. 9. Reverse procedure to install, noting the following: - a. Torque booster mounting stud nuts and master cylinder mounting nuts to 16-18 ft. lbs. - b. Torque brake line fittings to 12-16 ft. lbs. - c. Fill and bleed brake system.
1996 | Dodge or Ram Truck | RAM 2500 Van | V8-360 5.9L Magnum | Automatic Transmission/Transaxle ¦Service and Repair, Procedures: Converter Drainback Check Valve Service | The converter drainback check valve is located in the cooler outlet (pressure) line near the radiator lower tank. The valve prevents fluid drainback when the vehicle is parked for lengthy periods. The valve check ball is spring loaded and has an opening pressure of approximately 2 psi. The valve is serviced as an assembly; it is not repairable. Do not clean the valve if restricted, or contaminated by sludge, or debris. If the valve fails, or if a transmission malfunction occurs that generates sludge and or clutch particles and metal shavings, the valve must be replaced. The valve must be removed whenever the cooler and lines are reverse flushed. The valve can be flow tested when necessary. The procedure is exactly the same as for flow testing a cooler. If the valve is restricted, installed backwards, or in the wrong line, it will cause an overheating condition and possible transmission failure. CAUTION: The drainback valve is a one-way flow device. It must be properly oriented in terms of flow direction for the cooler to function properly. The valve must be installed in the pressure line. Otherwise flow will be blocked and would cause an overheating condition and eventual transmission failure.
1996 | Dodge or Ram Truck | RAM 2500 Van | V8-360 5.9L Magnum | Automatic Transmission/Transaxle ¦Service and Repair, Procedures: Fluid Level Check, 30RH/32RH/36RH/37RH 3-Speed | NOTE: Transmission fluid level should be checked monthly under normal operation. If the vehicle is used for trailer towing or similar heavy load hauling, check fluid level and condition weekly. Fluid level is checked with the engine running at curb idle speed, the transmission in NEUTRAL and the transmission fluid at normal operating temperature. PROCEDURE 1. Transmission fluid must be at normal operating temperature for accurate fluid level check. Drive vehicle if necessary to bring fluid temperature up to normal hot operating temperature of 82°C (180°F). 2. Position vehicle on level surface. 3. Start and run engine at curb idle speed. 4. Apply parking brakes. 5. Shift transmission momentarily into all gear ranges. Then shift transmission back to Neutral. 6. Clean top of filler tube and dipstick to keep dirt from entering tube. 7. Remove dipstick and check fluid level as follows: - a. Correct acceptable level is in crosshatch area. - b. Correct maximum level is to MAX arrow mark. - c. Incorrect level is at or below MIN line. - d. If fluid is low, add only enough MOPAR ATF+4 to restore correct level. Do not overfill. - CAUTION: Do not overfill the transmission. Overfilling may cause leakage out the pump vent which can be mistaken for a pump seal leak. Overfilling will also cause fluid aeration and foaming as the excess fluid is picked up and churned by the gear-train. This will significantly reduce fluid life.
1996 | Dodge or Ram Truck | RAM 2500 Van | V8-360 5.9L Magnum | Automatic Transmission/Transaxle ¦Service and Repair, Procedures: Fluid Level Check, A500/A518 4-Speed | See TSB 21-010-06 4/14/2006 When checking oil level, the transmission fluid must be cool (85-125°F). Check fluid level with transmission in Park and the engine at curb idle speed. Shift the transmission through all gear ranges and back to Park before checking fluid level and use MOPAR ATF plus 4 (Type 9602) fluid to refill or top off the fluid level.
1996 | Dodge or Ram Truck | RAM 2500 Van | V8-360 5.9L Magnum | Automatic Transmission/Transaxle ¦Service and Repair, Procedures: Fluid Level Check, A727/A904/A998/A999 3-Speed | NOTE: Transmission fluid level should be checked monthly under normal operation. If the vehicle is used for trailer towing or similar heavy load hauling, check fluid level and condition weekly. Fluid level is checked with the engine running at curb idle speed, the transmission in NEUTRAL and the transmission fluid at normal operating temperature. PROCEDURE 1. Transmission fluid must be at normal operating temperature for accurate fluid level check. Drive vehicle if necessary to bring fluid temperature up to normal hot operating temperature of 82°C (180°F). 2. Position vehicle on level surface. 3. Start and run engine at curb idle speed. 4. Apply parking brakes. 5. Shift transmission momentarily into all gear ranges. Then shift transmission back to Neutral. 6. Clean top of filler tube and dipstick to keep dirt from entering tube. - CAUTION: Do not overfill the transmission. Overfilling may cause leakage out the pump vent which can be mistaken for a pump seal leak. Overfilling will also cause fluid aeration and foaming as the excess fluid is picked up and churned by the gear-train. This will significantly reduce fluid life. 7. Remove dipstick and check fluid level as follows: - a. Correct acceptable level is in crosshatch area. - b. Correct maximum level is to MAX arrow mark. - c. Incorrect level is at or below MIN line. - d. If fluid is low, add only enough MOPAR ATF+4 to restore correct level. Do not overfill.
1996 | Dodge or Ram Truck | RAM 2500 Van | V8-360 5.9L Magnum | Vacuum Brake Booster ¦Service and Repair, Procedures: Power Brake Unit Service | The only serviceable power brake booster components are the vacuum hose and the check valve. NOTE: The power brake booster must be serviced as an assembly. If diagnosis indicates a power brake booster fault, the unit must be replaced as an assembly.
1996 | Dodge or Ram Truck | RAM 2500 Van | V8-360 5.9L Magnum | Heating and Air Conditioning ¦Service and Repair, Procedures: Oil Level Check, R-134a Systems | The oil used in the compressor is a PAG 134a refrigerant oil. Only refrigerant oil of the same type should be used to service the system. Special effort must be used to keep all R-134a system components capped to prevent any moisture from entering the A/C system oil. - It will not be necessary to check the oil level in the compressor or add oil unless there has been an oil loss. Oil loss at the leak point will be evident by the presence of a wet, shiny surface around the leak. If a leak is detected and the compressor must be removed, it is not necessary to discharge the system unless the refrigerant lines will be removed for service. If the lines will be removed, discharge system as outlined in "A/C System Testing" and note the following procedure: 1. Disconnect battery ground cable. 2. Loosen and remove drive belts and disconnect compressor clutch wire lead. 3. Remove refrigerant lines from compressor. 4. Remove compressor attaching nuts and bolts. 5. From suction port on top of compressor, drain refrigerant oil from compressor. 6. Add system capacity minus the capacity of components that have not been replaced. 7. Reverse procedure to install.
1996 | Dodge or Ram Truck | RAM 2500 Van | V8-5.2L CNG VIN T | Heating and Air Conditioning ¦Service and Repair, Procedures: Refrigerant Recovery | The use of refrigerant recovery and recycling stations allows the recovery and reuse of refrigerant after contaminants and moisture have been removed. When using a recovery or recycling station, follow the manufacturer's operating instructions, noting the following: 1. Use extreme caution and observe all safety and service precautions related to the use of refrigerants. 2. Connect refrigerant recycling station hose(s) to vehicle A/C service ports and recovery station inlet fitting. Hoses used should have shutoff devices or check valves within 12 inches of hose ends to minimize introduction of air into recycling station and to minimize amount of refrigerant released when hose(s) is disconnected. 3. Turn recycling station On to start recovery process. Allow recycling station to pump refrigerant from A/C system until station pressure gauge indicates vacuum. 4. After vehicle A/C system has been evacuated, close station inlet valve, if equipped. 5. Turn station Off. On some stations the pump will automatically be turned Off by a low pressure switch. 6. Allow vehicle A/C system to remain closed for approximately two minutes. Observe vacuum level indicated on gauge. If pressure does not rise, disconnect recycling station hose(s). 7. If system pressure rises, repeat steps 3 through 6 until vacuum level indicated remains stable for two minutes. 8. Service A/C system as necessary, then evacuate and recharge A/C system.
1996 | Dodge or Ram Truck | RAM 2500 Van | V8-5.2L CNG VIN T | Vacuum Brake Booster ¦Service and Repair, Procedures: Vacuum Booster Replacement | 1. Disconnect harness wires from differential switch on combination valve and from RWAL valve. 1. Disconnect brake line from combination valve to front brakes, or ABS valve. 3. Disconnect brake line from RWAL valve to rear brakes. 4. Remove nuts attaching master cylinder and valves to power brake booster unit studs, then remove master cylinder and valves as an assembly. 5. Disconnect vacuum hose at booster check valve. 6. Remove knee bolster for access to brake pedal, then remove clip and washer securing booster push rod to brake pedal. 7. Slide booster push rod off of pedal, then remove nuts attaching booster mounting studs to dash panel and pedal mounting bracket. 8. Remove booster from engine compartment. 9. Reverse procedure to install, noting the following: - a. Torque booster mounting stud nuts and master cylinder mounting nuts to 16-18 ft. lbs. - b. Torque brake line fittings to 12-16 ft. lbs. - c. Fill and bleed brake system.
1996 | Dodge or Ram Truck | RAM 2500 Van | V8-5.2L CNG VIN T | Automatic Transmission/Transaxle ¦Service and Repair, Procedures: Converter Drainback Check Valve Service | The converter drainback check valve is located in the cooler outlet (pressure) line near the radiator lower tank. The valve prevents fluid drainback when the vehicle is parked for lengthy periods. The valve check ball is spring loaded and has an opening pressure of approximately 2 psi. The valve is serviced as an assembly; it is not repairable. Do not clean the valve if restricted, or contaminated by sludge, or debris. If the valve fails, or if a transmission malfunction occurs that generates sludge and or clutch particles and metal shavings, the valve must be replaced. The valve must be removed whenever the cooler and lines are reverse flushed. The valve can be flow tested when necessary. The procedure is exactly the same as for flow testing a cooler. If the valve is restricted, installed backwards, or in the wrong line, it will cause an overheating condition and possible transmission failure. CAUTION: The drainback valve is a one-way flow device. It must be properly oriented in terms of flow direction for the cooler to function properly. The valve must be installed in the pressure line. Otherwise flow will be blocked and would cause an overheating condition and eventual transmission failure.
1996 | Dodge or Ram Truck | RAM 2500 Van | V8-5.2L CNG VIN T | Automatic Transmission/Transaxle ¦Service and Repair, Procedures: Fluid Level Check, 30RH/32RH/36RH/37RH 3-Speed | NOTE: Transmission fluid level should be checked monthly under normal operation. If the vehicle is used for trailer towing or similar heavy load hauling, check fluid level and condition weekly. Fluid level is checked with the engine running at curb idle speed, the transmission in NEUTRAL and the transmission fluid at normal operating temperature. PROCEDURE 1. Transmission fluid must be at normal operating temperature for accurate fluid level check. Drive vehicle if necessary to bring fluid temperature up to normal hot operating temperature of 82°C (180°F). 2. Position vehicle on level surface. 3. Start and run engine at curb idle speed. 4. Apply parking brakes. 5. Shift transmission momentarily into all gear ranges. Then shift transmission back to Neutral. 6. Clean top of filler tube and dipstick to keep dirt from entering tube. 7. Remove dipstick and check fluid level as follows: - a. Correct acceptable level is in crosshatch area. - b. Correct maximum level is to MAX arrow mark. - c. Incorrect level is at or below MIN line. - d. If fluid is low, add only enough MOPAR ATF+4 to restore correct level. Do not overfill. - CAUTION: Do not overfill the transmission. Overfilling may cause leakage out the pump vent which can be mistaken for a pump seal leak. Overfilling will also cause fluid aeration and foaming as the excess fluid is picked up and churned by the gear-train. This will significantly reduce fluid life.
1996 | Dodge or Ram Truck | RAM 2500 Van | V8-5.2L CNG VIN T | Automatic Transmission/Transaxle ¦Service and Repair, Procedures: Fluid Level Check, A500/A518 4-Speed | See TSB 21-010-06 4/14/2006 When checking oil level, the transmission fluid must be cool (85-125°F). Check fluid level with transmission in Park and the engine at curb idle speed. Shift the transmission through all gear ranges and back to Park before checking fluid level and use MOPAR ATF plus 4 (Type 9602) fluid to refill or top off the fluid level.
1996 | Dodge or Ram Truck | RAM 2500 Van | V8-5.2L CNG VIN T | Automatic Transmission/Transaxle ¦Service and Repair, Procedures: Fluid Level Check, A727/A904/A998/A999 3-Speed | NOTE: Transmission fluid level should be checked monthly under normal operation. If the vehicle is used for trailer towing or similar heavy load hauling, check fluid level and condition weekly. Fluid level is checked with the engine running at curb idle speed, the transmission in NEUTRAL and the transmission fluid at normal operating temperature. PROCEDURE 1. Transmission fluid must be at normal operating temperature for accurate fluid level check. Drive vehicle if necessary to bring fluid temperature up to normal hot operating temperature of 82°C (180°F). 2. Position vehicle on level surface. 3. Start and run engine at curb idle speed. 4. Apply parking brakes. 5. Shift transmission momentarily into all gear ranges. Then shift transmission back to Neutral. 6. Clean top of filler tube and dipstick to keep dirt from entering tube. - CAUTION: Do not overfill the transmission. Overfilling may cause leakage out the pump vent which can be mistaken for a pump seal leak. Overfilling will also cause fluid aeration and foaming as the excess fluid is picked up and churned by the gear-train. This will significantly reduce fluid life. 7. Remove dipstick and check fluid level as follows: - a. Correct acceptable level is in crosshatch area. - b. Correct maximum level is to MAX arrow mark. - c. Incorrect level is at or below MIN line. - d. If fluid is low, add only enough MOPAR ATF+4 to restore correct level. Do not overfill.
1996 | Dodge or Ram Truck | RAM 2500 Van | V8-5.2L CNG VIN T | Vacuum Brake Booster ¦Service and Repair, Procedures: Power Brake Unit Service | The only serviceable power brake booster components are the vacuum hose and the check valve. NOTE: The power brake booster must be serviced as an assembly. If diagnosis indicates a power brake booster fault, the unit must be replaced as an assembly.
1996 | Dodge or Ram Truck | RAM 2500 Van | V8-5.2L CNG VIN T | Heating and Air Conditioning ¦Service and Repair, Procedures: Oil Level Check, R-134a Systems | The oil used in the compressor is a PAG 134a refrigerant oil. Only refrigerant oil of the same type should be used to service the system. Special effort must be used to keep all R-134a system components capped to prevent any moisture from entering the A/C system oil. - It will not be necessary to check the oil level in the compressor or add oil unless there has been an oil loss. Oil loss at the leak point will be evident by the presence of a wet, shiny surface around the leak. If a leak is detected and the compressor must be removed, it is not necessary to discharge the system unless the refrigerant lines will be removed for service. If the lines will be removed, discharge system as outlined in "A/C System Testing" and note the following procedure: 1. Disconnect battery ground cable. 2. Loosen and remove drive belts and disconnect compressor clutch wire lead. 3. Remove refrigerant lines from compressor. 4. Remove compressor attaching nuts and bolts. 5. From suction port on top of compressor, drain refrigerant oil from compressor. 6. Add system capacity minus the capacity of components that have not been replaced. 7. Reverse procedure to install.
1996 | Dodge or Ram Truck | RAM 2500 Van | V8-5.2L CNG VIN T | Fuel System Manual Control Valve (CNG) ¦Service and Repair, Procedures: Fuel Fill Check Valve (CNG) | REMOVAL - WARNING: Natural gas must first be purged from the system before removal. 1. Purge fuel system. 2. Clean fittings before valve removal. 3. Loosen and remove fittings at each end of valve. 4. Remove the fuel tube retainer clamp at inlet end of valve. 5. Remove valve. Note direction of valve. INSTALLATION 1. Install valve and loosely install fittings. 2. A Go No-Go gauge inspection tool must be used to check fittings after tightening. 3. Install fuel tube retainer clamps. 4. After fittings have been tightened, perform a leak test.
1996 | Dodge or Ram Truck | RAM 2500 Van | V8-5.2L CNG VIN T | Fuel Delivery and Air Induction ¦Service and Repair, Procedures: Fuel System Purging (CNG), System Purging (CNG) | WARNING: Before any part of the compressed natural gas (CNG) fuel system is opened for repair, the system must be purged of all natural gas. - The fuel system must first be purged of natural gas if any of the following components are to be removed or repaired: - ^ Any fuel tube (line) or fuel tube fitting - ^ The fuel injector rail assembly - ^ Any or all fuel injectors - ^ The fuel temperature sensor - ^ The fuel low-pressure sensor - ^ The fuel gauge pressure sensor - ^ The fuel fill receptacle - ^ Any fuel cylinder - ^ Any fuel control valve - ^ The manual shut-off valve - ^ The fuel filter - ^ The low-pressure fuel shut-off solenoid - ^ The fuel pressure regulator or high-pressure fuel shut-off solenoid - ^ The one-way check valve
1996 | Dodge or Ram Truck | RAM 2500 Van | V8-5.2L CNG VIN T | Fuel Delivery and Air Induction ¦Service and Repair, Procedures: Fuel System Purging (CNG), Fuel Tube Purging-Engine Able to Run | NOTE: Use this procedure if NOT servicing any of the fuel cylinders. For Fuel Cylinder Purging, refer to Fuel Cylinder Purging. See: Fuel Delivery and Air Induction > Procedures > Fuel Cylinder Purging-Engine Able to Run 1. Close control valve (clockwise) on left side mounted fuel cylinder. 2. Close control valve (clockwise) on right side mounted fuel cylinder (if equipped). 3. Close control valves (clockwise) on both of rear mounted fuel cylinders. Gas Flow Open 4. Open manual shut-off valve. Frame Rail Mounted Check Valve 5. Start and operate the engine until it runs out of fuel. Attempt 3 more engine starts. If the engine will not operate, the fuel tube is purged. However, always slowly loosen the fuel tube fitting being serviced until all pressure is relieved. If the one-way check valve or fuel fill receptacle is to be serviced, very slowly loosen the fuel tube fitting at the inlet side of the one-way check valve. High pressure will be observed. Leave line loosened until all pressure is relieved.This procedure must be done with the vehicle outdoors. - WARNING: Although the fuel tubes are now purged of gas, the fuel cylinders are still under high-pressure. Do not open the closed valves until all high-pressure components have been resealed. 6. After repairs to fuel system have been completed, a Go No-Go gauge inspection tool must be used to check fuel tube high-pressure fittings. These high-pressure fittings are located only on high-pressure side of fuel system.
1996 | Dodge or Ram Truck | RAM 3500 Van | V8-318 5.2L Magnum | Heating and Air Conditioning ¦Service and Repair, Procedures: Refrigerant Recovery | The use of refrigerant recovery and recycling stations allows the recovery and reuse of refrigerant after contaminants and moisture have been removed. When using a recovery or recycling station, follow the manufacturer's operating instructions, noting the following: 1. Use extreme caution and observe all safety and service precautions related to the use of refrigerants. 2. Connect refrigerant recycling station hose(s) to vehicle A/C service ports and recovery station inlet fitting. Hoses used should have shutoff devices or check valves within 12 inches of hose ends to minimize introduction of air into recycling station and to minimize amount of refrigerant released when hose(s) is disconnected. 3. Turn recycling station On to start recovery process. Allow recycling station to pump refrigerant from A/C system until station pressure gauge indicates vacuum. 4. After vehicle A/C system has been evacuated, close station inlet valve, if equipped. 5. Turn station Off. On some stations the pump will automatically be turned Off by a low pressure switch. 6. Allow vehicle A/C system to remain closed for approximately two minutes. Observe vacuum level indicated on gauge. If pressure does not rise, disconnect recycling station hose(s). 7. If system pressure rises, repeat steps 3 through 6 until vacuum level indicated remains stable for two minutes. 8. Service A/C system as necessary, then evacuate and recharge A/C system.
1996 | Dodge or Ram Truck | RAM 3500 Van | V8-318 5.2L Magnum | Vacuum Brake Booster ¦Service and Repair, Procedures: Vacuum Booster Replacement | 1. Disconnect harness wires from differential switch on combination valve and from RWAL valve. 1. Disconnect brake line from combination valve to front brakes, or ABS valve. 3. Disconnect brake line from RWAL valve to rear brakes. 4. Remove nuts attaching master cylinder and valves to power brake booster unit studs, then remove master cylinder and valves as an assembly. 5. Disconnect vacuum hose at booster check valve. 6. Remove knee bolster for access to brake pedal, then remove clip and washer securing booster push rod to brake pedal. 7. Slide booster push rod off of pedal, then remove nuts attaching booster mounting studs to dash panel and pedal mounting bracket. 8. Remove booster from engine compartment. 9. Reverse procedure to install, noting the following: - a. Torque booster mounting stud nuts and master cylinder mounting nuts to 16-18 ft. lbs. - b. Torque brake line fittings to 12-16 ft. lbs. - c. Fill and bleed brake system.
1996 | Dodge or Ram Truck | RAM 3500 Van | V8-318 5.2L Magnum | Automatic Transmission/Transaxle ¦Service and Repair, Procedures: Converter Drainback Check Valve Service | The converter drainback check valve is located in the cooler outlet (pressure) line near the radiator lower tank. The valve prevents fluid drainback when the vehicle is parked for lengthy periods. The valve check ball is spring loaded and has an opening pressure of approximately 2 psi. The valve is serviced as an assembly; it is not repairable. Do not clean the valve if restricted, or contaminated by sludge, or debris. If the valve fails, or if a transmission malfunction occurs that generates sludge and or clutch particles and metal shavings, the valve must be replaced. The valve must be removed whenever the cooler and lines are reverse flushed. The valve can be flow tested when necessary. The procedure is exactly the same as for flow testing a cooler. If the valve is restricted, installed backwards, or in the wrong line, it will cause an overheating condition and possible transmission failure. CAUTION: The drainback valve is a one-way flow device. It must be properly oriented in terms of flow direction for the cooler to function properly. The valve must be installed in the pressure line. Otherwise flow will be blocked and would cause an overheating condition and eventual transmission failure.
1996 | Dodge or Ram Truck | RAM 3500 Van | V8-318 5.2L Magnum | Automatic Transmission/Transaxle ¦Service and Repair, Procedures: Fluid Level Check, 30RH/32RH/36RH/37RH 3-Speed | NOTE: Transmission fluid level should be checked monthly under normal operation. If the vehicle is used for trailer towing or similar heavy load hauling, check fluid level and condition weekly. Fluid level is checked with the engine running at curb idle speed, the transmission in NEUTRAL and the transmission fluid at normal operating temperature. PROCEDURE 1. Transmission fluid must be at normal operating temperature for accurate fluid level check. Drive vehicle if necessary to bring fluid temperature up to normal hot operating temperature of 82°C (180°F). 2. Position vehicle on level surface. 3. Start and run engine at curb idle speed. 4. Apply parking brakes. 5. Shift transmission momentarily into all gear ranges. Then shift transmission back to Neutral. 6. Clean top of filler tube and dipstick to keep dirt from entering tube. 7. Remove dipstick and check fluid level as follows: - a. Correct acceptable level is in crosshatch area. - b. Correct maximum level is to MAX arrow mark. - c. Incorrect level is at or below MIN line. - d. If fluid is low, add only enough MOPAR ATF+4 to restore correct level. Do not overfill. - CAUTION: Do not overfill the transmission. Overfilling may cause leakage out the pump vent which can be mistaken for a pump seal leak. Overfilling will also cause fluid aeration and foaming as the excess fluid is picked up and churned by the gear-train. This will significantly reduce fluid life.
1996 | Dodge or Ram Truck | RAM 3500 Van | V8-318 5.2L Magnum | Automatic Transmission/Transaxle ¦Service and Repair, Procedures: Fluid Level Check, A500/A518 4-Speed | See TSB 21-010-06 4/14/2006 When checking oil level, the transmission fluid must be cool (85-125°F). Check fluid level with transmission in Park and the engine at curb idle speed. Shift the transmission through all gear ranges and back to Park before checking fluid level and use MOPAR ATF plus 4 (Type 9602) fluid to refill or top off the fluid level.
1996 | Dodge or Ram Truck | RAM 3500 Van | V8-318 5.2L Magnum | Automatic Transmission/Transaxle ¦Service and Repair, Procedures: Fluid Level Check, A727/A904/A998/A999 3-Speed | NOTE: Transmission fluid level should be checked monthly under normal operation. If the vehicle is used for trailer towing or similar heavy load hauling, check fluid level and condition weekly. Fluid level is checked with the engine running at curb idle speed, the transmission in NEUTRAL and the transmission fluid at normal operating temperature. PROCEDURE 1. Transmission fluid must be at normal operating temperature for accurate fluid level check. Drive vehicle if necessary to bring fluid temperature up to normal hot operating temperature of 82°C (180°F). 2. Position vehicle on level surface. 3. Start and run engine at curb idle speed. 4. Apply parking brakes. 5. Shift transmission momentarily into all gear ranges. Then shift transmission back to Neutral. 6. Clean top of filler tube and dipstick to keep dirt from entering tube. - CAUTION: Do not overfill the transmission. Overfilling may cause leakage out the pump vent which can be mistaken for a pump seal leak. Overfilling will also cause fluid aeration and foaming as the excess fluid is picked up and churned by the gear-train. This will significantly reduce fluid life. 7. Remove dipstick and check fluid level as follows: - a. Correct acceptable level is in crosshatch area. - b. Correct maximum level is to MAX arrow mark. - c. Incorrect level is at or below MIN line. - d. If fluid is low, add only enough MOPAR ATF+4 to restore correct level. Do not overfill.
1996 | Dodge or Ram Truck | RAM 3500 Van | V8-318 5.2L Magnum | Vacuum Brake Booster ¦Service and Repair, Procedures: Power Brake Unit Service | The only serviceable power brake booster components are the vacuum hose and the check valve. NOTE: The power brake booster must be serviced as an assembly. If diagnosis indicates a power brake booster fault, the unit must be replaced as an assembly.
1996 | Dodge or Ram Truck | RAM 3500 Van | V8-318 5.2L Magnum | Heating and Air Conditioning ¦Service and Repair, Procedures: Oil Level Check, R-134a Systems | The oil used in the compressor is a PAG 134a refrigerant oil. Only refrigerant oil of the same type should be used to service the system. Special effort must be used to keep all R-134a system components capped to prevent any moisture from entering the A/C system oil. - It will not be necessary to check the oil level in the compressor or add oil unless there has been an oil loss. Oil loss at the leak point will be evident by the presence of a wet, shiny surface around the leak. If a leak is detected and the compressor must be removed, it is not necessary to discharge the system unless the refrigerant lines will be removed for service. If the lines will be removed, discharge system as outlined in "A/C System Testing" and note the following procedure: 1. Disconnect battery ground cable. 2. Loosen and remove drive belts and disconnect compressor clutch wire lead. 3. Remove refrigerant lines from compressor. 4. Remove compressor attaching nuts and bolts. 5. From suction port on top of compressor, drain refrigerant oil from compressor. 6. Add system capacity minus the capacity of components that have not been replaced. 7. Reverse procedure to install.
1996 | Dodge or Ram Truck | RAM 3500 Van | V8-318 5.2L Magnum | Fuel System Manual Control Valve (CNG) ¦Service and Repair, Procedures: Fuel Fill Check Valve (CNG) | REMOVAL - WARNING: Natural gas must first be purged from the system before removal. 1. Purge fuel system. 2. Clean fittings before valve removal. 3. Loosen and remove fittings at each end of valve. 4. Remove the fuel tube retainer clamp at inlet end of valve. 5. Remove valve. Note direction of valve. INSTALLATION 1. Install valve and loosely install fittings. 2. A Go No-Go gauge inspection tool must be used to check fittings after tightening. 3. Install fuel tube retainer clamps. 4. After fittings have been tightened, perform a leak test.
1996 | Dodge or Ram Truck | RAM 3500 Van | V8-318 5.2L Magnum | Fuel Delivery and Air Induction ¦Service and Repair, Procedures: Fuel System Purging (CNG), System Purging (CNG) | WARNING: Before any part of the compressed natural gas (CNG) fuel system is opened for repair, the system must be purged of all natural gas. - The fuel system must first be purged of natural gas if any of the following components are to be removed or repaired: - ^ Any fuel tube (line) or fuel tube fitting - ^ The fuel injector rail assembly - ^ Any or all fuel injectors - ^ The fuel temperature sensor - ^ The fuel low-pressure sensor - ^ The fuel gauge pressure sensor - ^ The fuel fill receptacle - ^ Any fuel cylinder - ^ Any fuel control valve - ^ The manual shut-off valve - ^ The fuel filter - ^ The low-pressure fuel shut-off solenoid - ^ The fuel pressure regulator or high-pressure fuel shut-off solenoid - ^ The one-way check valve
1996 | Dodge or Ram Truck | RAM 3500 Van | V8-318 5.2L Magnum | Fuel Delivery and Air Induction ¦Service and Repair, Procedures: Fuel System Purging (CNG), Fuel Tube Purging-Engine Able to Run | NOTE: Use this procedure if NOT servicing any of the fuel cylinders. For Fuel Cylinder Purging, refer to Fuel Cylinder Purging. See: Fuel Delivery and Air Induction > Procedures > Fuel Cylinder Purging-Engine Able to Run 1. Close control valve (clockwise) on left side mounted fuel cylinder. 2. Close control valve (clockwise) on right side mounted fuel cylinder (if equipped). 3. Close control valves (clockwise) on both of rear mounted fuel cylinders. Gas Flow Open 4. Open manual shut-off valve. Frame Rail Mounted Check Valve 5. Start and operate the engine until it runs out of fuel. Attempt 3 more engine starts. If the engine will not operate, the fuel tube is purged. However, always slowly loosen the fuel tube fitting being serviced until all pressure is relieved. If the one-way check valve or fuel fill receptacle is to be serviced, very slowly loosen the fuel tube fitting at the inlet side of the one-way check valve. High pressure will be observed. Leave line loosened until all pressure is relieved.This procedure must be done with the vehicle outdoors. - WARNING: Although the fuel tubes are now purged of gas, the fuel cylinders are still under high-pressure. Do not open the closed valves until all high-pressure components have been resealed. 6. After repairs to fuel system have been completed, a Go No-Go gauge inspection tool must be used to check fuel tube high-pressure fittings. These high-pressure fittings are located only on high-pressure side of fuel system.
1996 | Dodge or Ram Truck | RAM 3500 Van | V8-360 5.9L Magnum | Heating and Air Conditioning ¦Service and Repair, Procedures: Refrigerant Recovery | The use of refrigerant recovery and recycling stations allows the recovery and reuse of refrigerant after contaminants and moisture have been removed. When using a recovery or recycling station, follow the manufacturer's operating instructions, noting the following: 1. Use extreme caution and observe all safety and service precautions related to the use of refrigerants. 2. Connect refrigerant recycling station hose(s) to vehicle A/C service ports and recovery station inlet fitting. Hoses used should have shutoff devices or check valves within 12 inches of hose ends to minimize introduction of air into recycling station and to minimize amount of refrigerant released when hose(s) is disconnected. 3. Turn recycling station On to start recovery process. Allow recycling station to pump refrigerant from A/C system until station pressure gauge indicates vacuum. 4. After vehicle A/C system has been evacuated, close station inlet valve, if equipped. 5. Turn station Off. On some stations the pump will automatically be turned Off by a low pressure switch. 6. Allow vehicle A/C system to remain closed for approximately two minutes. Observe vacuum level indicated on gauge. If pressure does not rise, disconnect recycling station hose(s). 7. If system pressure rises, repeat steps 3 through 6 until vacuum level indicated remains stable for two minutes. 8. Service A/C system as necessary, then evacuate and recharge A/C system.
1996 | Dodge or Ram Truck | RAM 3500 Van | V8-360 5.9L Magnum | Vacuum Brake Booster ¦Service and Repair, Procedures: Vacuum Booster Replacement | 1. Disconnect harness wires from differential switch on combination valve and from RWAL valve. 1. Disconnect brake line from combination valve to front brakes, or ABS valve. 3. Disconnect brake line from RWAL valve to rear brakes. 4. Remove nuts attaching master cylinder and valves to power brake booster unit studs, then remove master cylinder and valves as an assembly. 5. Disconnect vacuum hose at booster check valve. 6. Remove knee bolster for access to brake pedal, then remove clip and washer securing booster push rod to brake pedal. 7. Slide booster push rod off of pedal, then remove nuts attaching booster mounting studs to dash panel and pedal mounting bracket. 8. Remove booster from engine compartment. 9. Reverse procedure to install, noting the following: - a. Torque booster mounting stud nuts and master cylinder mounting nuts to 16-18 ft. lbs. - b. Torque brake line fittings to 12-16 ft. lbs. - c. Fill and bleed brake system.
1996 | Dodge or Ram Truck | RAM 3500 Van | V8-360 5.9L Magnum | Automatic Transmission/Transaxle ¦Service and Repair, Procedures: Converter Drainback Check Valve Service | The converter drainback check valve is located in the cooler outlet (pressure) line near the radiator lower tank. The valve prevents fluid drainback when the vehicle is parked for lengthy periods. The valve check ball is spring loaded and has an opening pressure of approximately 2 psi. The valve is serviced as an assembly; it is not repairable. Do not clean the valve if restricted, or contaminated by sludge, or debris. If the valve fails, or if a transmission malfunction occurs that generates sludge and or clutch particles and metal shavings, the valve must be replaced. The valve must be removed whenever the cooler and lines are reverse flushed. The valve can be flow tested when necessary. The procedure is exactly the same as for flow testing a cooler. If the valve is restricted, installed backwards, or in the wrong line, it will cause an overheating condition and possible transmission failure. CAUTION: The drainback valve is a one-way flow device. It must be properly oriented in terms of flow direction for the cooler to function properly. The valve must be installed in the pressure line. Otherwise flow will be blocked and would cause an overheating condition and eventual transmission failure.
1996 | Dodge or Ram Truck | RAM 3500 Van | V8-360 5.9L Magnum | Automatic Transmission/Transaxle ¦Service and Repair, Procedures: Fluid Level Check, 30RH/32RH/36RH/37RH 3-Speed | NOTE: Transmission fluid level should be checked monthly under normal operation. If the vehicle is used for trailer towing or similar heavy load hauling, check fluid level and condition weekly. Fluid level is checked with the engine running at curb idle speed, the transmission in NEUTRAL and the transmission fluid at normal operating temperature. PROCEDURE 1. Transmission fluid must be at normal operating temperature for accurate fluid level check. Drive vehicle if necessary to bring fluid temperature up to normal hot operating temperature of 82°C (180°F). 2. Position vehicle on level surface. 3. Start and run engine at curb idle speed. 4. Apply parking brakes. 5. Shift transmission momentarily into all gear ranges. Then shift transmission back to Neutral. 6. Clean top of filler tube and dipstick to keep dirt from entering tube. 7. Remove dipstick and check fluid level as follows: - a. Correct acceptable level is in crosshatch area. - b. Correct maximum level is to MAX arrow mark. - c. Incorrect level is at or below MIN line. - d. If fluid is low, add only enough MOPAR ATF+4 to restore correct level. Do not overfill. - CAUTION: Do not overfill the transmission. Overfilling may cause leakage out the pump vent which can be mistaken for a pump seal leak. Overfilling will also cause fluid aeration and foaming as the excess fluid is picked up and churned by the gear-train. This will significantly reduce fluid life.
1996 | Dodge or Ram Truck | RAM 3500 Van | V8-360 5.9L Magnum | Automatic Transmission/Transaxle ¦Service and Repair, Procedures: Fluid Level Check, A500/A518 4-Speed | See TSB 21-010-06 4/14/2006 When checking oil level, the transmission fluid must be cool (85-125°F). Check fluid level with transmission in Park and the engine at curb idle speed. Shift the transmission through all gear ranges and back to Park before checking fluid level and use MOPAR ATF plus 4 (Type 9602) fluid to refill or top off the fluid level.
1996 | Dodge or Ram Truck | RAM 3500 Van | V8-360 5.9L Magnum | Automatic Transmission/Transaxle ¦Service and Repair, Procedures: Fluid Level Check, A727/A904/A998/A999 3-Speed | NOTE: Transmission fluid level should be checked monthly under normal operation. If the vehicle is used for trailer towing or similar heavy load hauling, check fluid level and condition weekly. Fluid level is checked with the engine running at curb idle speed, the transmission in NEUTRAL and the transmission fluid at normal operating temperature. PROCEDURE 1. Transmission fluid must be at normal operating temperature for accurate fluid level check. Drive vehicle if necessary to bring fluid temperature up to normal hot operating temperature of 82°C (180°F). 2. Position vehicle on level surface. 3. Start and run engine at curb idle speed. 4. Apply parking brakes. 5. Shift transmission momentarily into all gear ranges. Then shift transmission back to Neutral. 6. Clean top of filler tube and dipstick to keep dirt from entering tube. - CAUTION: Do not overfill the transmission. Overfilling may cause leakage out the pump vent which can be mistaken for a pump seal leak. Overfilling will also cause fluid aeration and foaming as the excess fluid is picked up and churned by the gear-train. This will significantly reduce fluid life. 7. Remove dipstick and check fluid level as follows: - a. Correct acceptable level is in crosshatch area. - b. Correct maximum level is to MAX arrow mark. - c. Incorrect level is at or below MIN line. - d. If fluid is low, add only enough MOPAR ATF+4 to restore correct level. Do not overfill.
1996 | Dodge or Ram Truck | RAM 3500 Van | V8-360 5.9L Magnum | Vacuum Brake Booster ¦Service and Repair, Procedures: Power Brake Unit Service | The only serviceable power brake booster components are the vacuum hose and the check valve. NOTE: The power brake booster must be serviced as an assembly. If diagnosis indicates a power brake booster fault, the unit must be replaced as an assembly.
1996 | Dodge or Ram Truck | RAM 3500 Van | V8-360 5.9L Magnum | Heating and Air Conditioning ¦Service and Repair, Procedures: Oil Level Check, R-134a Systems | The oil used in the compressor is a PAG 134a refrigerant oil. Only refrigerant oil of the same type should be used to service the system. Special effort must be used to keep all R-134a system components capped to prevent any moisture from entering the A/C system oil. - It will not be necessary to check the oil level in the compressor or add oil unless there has been an oil loss. Oil loss at the leak point will be evident by the presence of a wet, shiny surface around the leak. If a leak is detected and the compressor must be removed, it is not necessary to discharge the system unless the refrigerant lines will be removed for service. If the lines will be removed, discharge system as outlined in "A/C System Testing" and note the following procedure: 1. Disconnect battery ground cable. 2. Loosen and remove drive belts and disconnect compressor clutch wire lead. 3. Remove refrigerant lines from compressor. 4. Remove compressor attaching nuts and bolts. 5. From suction port on top of compressor, drain refrigerant oil from compressor. 6. Add system capacity minus the capacity of components that have not been replaced. 7. Reverse procedure to install.
1996 | Dodge or Ram Truck | RAM 3500 Van | V8-5.2L CNG VIN T | Heating and Air Conditioning ¦Service and Repair, Procedures: Refrigerant Recovery | The use of refrigerant recovery and recycling stations allows the recovery and reuse of refrigerant after contaminants and moisture have been removed. When using a recovery or recycling station, follow the manufacturer's operating instructions, noting the following: 1. Use extreme caution and observe all safety and service precautions related to the use of refrigerants. 2. Connect refrigerant recycling station hose(s) to vehicle A/C service ports and recovery station inlet fitting. Hoses used should have shutoff devices or check valves within 12 inches of hose ends to minimize introduction of air into recycling station and to minimize amount of refrigerant released when hose(s) is disconnected. 3. Turn recycling station On to start recovery process. Allow recycling station to pump refrigerant from A/C system until station pressure gauge indicates vacuum. 4. After vehicle A/C system has been evacuated, close station inlet valve, if equipped. 5. Turn station Off. On some stations the pump will automatically be turned Off by a low pressure switch. 6. Allow vehicle A/C system to remain closed for approximately two minutes. Observe vacuum level indicated on gauge. If pressure does not rise, disconnect recycling station hose(s). 7. If system pressure rises, repeat steps 3 through 6 until vacuum level indicated remains stable for two minutes. 8. Service A/C system as necessary, then evacuate and recharge A/C system.
1996 | Dodge or Ram Truck | RAM 3500 Van | V8-5.2L CNG VIN T | Vacuum Brake Booster ¦Service and Repair, Procedures: Vacuum Booster Replacement | 1. Disconnect harness wires from differential switch on combination valve and from RWAL valve. 1. Disconnect brake line from combination valve to front brakes, or ABS valve. 3. Disconnect brake line from RWAL valve to rear brakes. 4. Remove nuts attaching master cylinder and valves to power brake booster unit studs, then remove master cylinder and valves as an assembly. 5. Disconnect vacuum hose at booster check valve. 6. Remove knee bolster for access to brake pedal, then remove clip and washer securing booster push rod to brake pedal. 7. Slide booster push rod off of pedal, then remove nuts attaching booster mounting studs to dash panel and pedal mounting bracket. 8. Remove booster from engine compartment. 9. Reverse procedure to install, noting the following: - a. Torque booster mounting stud nuts and master cylinder mounting nuts to 16-18 ft. lbs. - b. Torque brake line fittings to 12-16 ft. lbs. - c. Fill and bleed brake system.
1996 | Dodge or Ram Truck | RAM 3500 Van | V8-5.2L CNG VIN T | Automatic Transmission/Transaxle ¦Service and Repair, Procedures: Converter Drainback Check Valve Service | The converter drainback check valve is located in the cooler outlet (pressure) line near the radiator lower tank. The valve prevents fluid drainback when the vehicle is parked for lengthy periods. The valve check ball is spring loaded and has an opening pressure of approximately 2 psi. The valve is serviced as an assembly; it is not repairable. Do not clean the valve if restricted, or contaminated by sludge, or debris. If the valve fails, or if a transmission malfunction occurs that generates sludge and or clutch particles and metal shavings, the valve must be replaced. The valve must be removed whenever the cooler and lines are reverse flushed. The valve can be flow tested when necessary. The procedure is exactly the same as for flow testing a cooler. If the valve is restricted, installed backwards, or in the wrong line, it will cause an overheating condition and possible transmission failure. CAUTION: The drainback valve is a one-way flow device. It must be properly oriented in terms of flow direction for the cooler to function properly. The valve must be installed in the pressure line. Otherwise flow will be blocked and would cause an overheating condition and eventual transmission failure.
1996 | Dodge or Ram Truck | RAM 3500 Van | V8-5.2L CNG VIN T | Automatic Transmission/Transaxle ¦Service and Repair, Procedures: Fluid Level Check, 30RH/32RH/36RH/37RH 3-Speed | NOTE: Transmission fluid level should be checked monthly under normal operation. If the vehicle is used for trailer towing or similar heavy load hauling, check fluid level and condition weekly. Fluid level is checked with the engine running at curb idle speed, the transmission in NEUTRAL and the transmission fluid at normal operating temperature. PROCEDURE 1. Transmission fluid must be at normal operating temperature for accurate fluid level check. Drive vehicle if necessary to bring fluid temperature up to normal hot operating temperature of 82°C (180°F). 2. Position vehicle on level surface. 3. Start and run engine at curb idle speed. 4. Apply parking brakes. 5. Shift transmission momentarily into all gear ranges. Then shift transmission back to Neutral. 6. Clean top of filler tube and dipstick to keep dirt from entering tube. 7. Remove dipstick and check fluid level as follows: - a. Correct acceptable level is in crosshatch area. - b. Correct maximum level is to MAX arrow mark. - c. Incorrect level is at or below MIN line. - d. If fluid is low, add only enough MOPAR ATF+4 to restore correct level. Do not overfill. - CAUTION: Do not overfill the transmission. Overfilling may cause leakage out the pump vent which can be mistaken for a pump seal leak. Overfilling will also cause fluid aeration and foaming as the excess fluid is picked up and churned by the gear-train. This will significantly reduce fluid life.
1996 | Dodge or Ram Truck | RAM 3500 Van | V8-5.2L CNG VIN T | Automatic Transmission/Transaxle ¦Service and Repair, Procedures: Fluid Level Check, A500/A518 4-Speed | See TSB 21-010-06 4/14/2006 When checking oil level, the transmission fluid must be cool (85-125°F). Check fluid level with transmission in Park and the engine at curb idle speed. Shift the transmission through all gear ranges and back to Park before checking fluid level and use MOPAR ATF plus 4 (Type 9602) fluid to refill or top off the fluid level.
1996 | Dodge or Ram Truck | RAM 3500 Van | V8-5.2L CNG VIN T | Automatic Transmission/Transaxle ¦Service and Repair, Procedures: Fluid Level Check, A727/A904/A998/A999 3-Speed | NOTE: Transmission fluid level should be checked monthly under normal operation. If the vehicle is used for trailer towing or similar heavy load hauling, check fluid level and condition weekly. Fluid level is checked with the engine running at curb idle speed, the transmission in NEUTRAL and the transmission fluid at normal operating temperature. PROCEDURE 1. Transmission fluid must be at normal operating temperature for accurate fluid level check. Drive vehicle if necessary to bring fluid temperature up to normal hot operating temperature of 82°C (180°F). 2. Position vehicle on level surface. 3. Start and run engine at curb idle speed. 4. Apply parking brakes. 5. Shift transmission momentarily into all gear ranges. Then shift transmission back to Neutral. 6. Clean top of filler tube and dipstick to keep dirt from entering tube. - CAUTION: Do not overfill the transmission. Overfilling may cause leakage out the pump vent which can be mistaken for a pump seal leak. Overfilling will also cause fluid aeration and foaming as the excess fluid is picked up and churned by the gear-train. This will significantly reduce fluid life. 7. Remove dipstick and check fluid level as follows: - a. Correct acceptable level is in crosshatch area. - b. Correct maximum level is to MAX arrow mark. - c. Incorrect level is at or below MIN line. - d. If fluid is low, add only enough MOPAR ATF+4 to restore correct level. Do not overfill.
1996 | Dodge or Ram Truck | RAM 3500 Van | V8-5.2L CNG VIN T | Vacuum Brake Booster ¦Service and Repair, Procedures: Power Brake Unit Service | The only serviceable power brake booster components are the vacuum hose and the check valve. NOTE: The power brake booster must be serviced as an assembly. If diagnosis indicates a power brake booster fault, the unit must be replaced as an assembly.
1996 | Dodge or Ram Truck | RAM 3500 Van | V8-5.2L CNG VIN T | Heating and Air Conditioning ¦Service and Repair, Procedures: Oil Level Check, R-134a Systems | The oil used in the compressor is a PAG 134a refrigerant oil. Only refrigerant oil of the same type should be used to service the system. Special effort must be used to keep all R-134a system components capped to prevent any moisture from entering the A/C system oil. - It will not be necessary to check the oil level in the compressor or add oil unless there has been an oil loss. Oil loss at the leak point will be evident by the presence of a wet, shiny surface around the leak. If a leak is detected and the compressor must be removed, it is not necessary to discharge the system unless the refrigerant lines will be removed for service. If the lines will be removed, discharge system as outlined in "A/C System Testing" and note the following procedure: 1. Disconnect battery ground cable. 2. Loosen and remove drive belts and disconnect compressor clutch wire lead. 3. Remove refrigerant lines from compressor. 4. Remove compressor attaching nuts and bolts. 5. From suction port on top of compressor, drain refrigerant oil from compressor. 6. Add system capacity minus the capacity of components that have not been replaced. 7. Reverse procedure to install.
1996 | Dodge or Ram Truck | RAM 3500 Van | V8-5.2L CNG VIN T | Fuel System Manual Control Valve (CNG) ¦Service and Repair, Procedures: Fuel Fill Check Valve (CNG) | REMOVAL - WARNING: Natural gas must first be purged from the system before removal. 1. Purge fuel system. 2. Clean fittings before valve removal. 3. Loosen and remove fittings at each end of valve. 4. Remove the fuel tube retainer clamp at inlet end of valve. 5. Remove valve. Note direction of valve. INSTALLATION 1. Install valve and loosely install fittings. 2. A Go No-Go gauge inspection tool must be used to check fittings after tightening. 3. Install fuel tube retainer clamps. 4. After fittings have been tightened, perform a leak test.
1996 | Dodge or Ram Truck | RAM 3500 Van | V8-5.2L CNG VIN T | Fuel Delivery and Air Induction ¦Service and Repair, Procedures: Fuel System Purging (CNG), System Purging (CNG) | WARNING: Before any part of the compressed natural gas (CNG) fuel system is opened for repair, the system must be purged of all natural gas. - The fuel system must first be purged of natural gas if any of the following components are to be removed or repaired: - ^ Any fuel tube (line) or fuel tube fitting - ^ The fuel injector rail assembly - ^ Any or all fuel injectors - ^ The fuel temperature sensor - ^ The fuel low-pressure sensor - ^ The fuel gauge pressure sensor - ^ The fuel fill receptacle - ^ Any fuel cylinder - ^ Any fuel control valve - ^ The manual shut-off valve - ^ The fuel filter - ^ The low-pressure fuel shut-off solenoid - ^ The fuel pressure regulator or high-pressure fuel shut-off solenoid - ^ The one-way check valve
1996 | Dodge or Ram Truck | RAM 3500 Van | V8-5.2L CNG VIN T | Fuel Delivery and Air Induction ¦Service and Repair, Procedures: Fuel System Purging (CNG), Fuel Tube Purging-Engine Able to Run | NOTE: Use this procedure if NOT servicing any of the fuel cylinders. For Fuel Cylinder Purging, refer to Fuel Cylinder Purging. See: Fuel Delivery and Air Induction > Procedures > Fuel Cylinder Purging-Engine Able to Run 1. Close control valve (clockwise) on left side mounted fuel cylinder. 2. Close control valve (clockwise) on right side mounted fuel cylinder (if equipped). 3. Close control valves (clockwise) on both of rear mounted fuel cylinders. Gas Flow Open 4. Open manual shut-off valve. Frame Rail Mounted Check Valve 5. Start and operate the engine until it runs out of fuel. Attempt 3 more engine starts. If the engine will not operate, the fuel tube is purged. However, always slowly loosen the fuel tube fitting being serviced until all pressure is relieved. If the one-way check valve or fuel fill receptacle is to be serviced, very slowly loosen the fuel tube fitting at the inlet side of the one-way check valve. High pressure will be observed. Leave line loosened until all pressure is relieved.This procedure must be done with the vehicle outdoors. - WARNING: Although the fuel tubes are now purged of gas, the fuel cylinders are still under high-pressure. Do not open the closed valves until all high-pressure components have been resealed. 6. After repairs to fuel system have been completed, a Go No-Go gauge inspection tool must be used to check fuel tube high-pressure fittings. These high-pressure fittings are located only on high-pressure side of fuel system.